## bus
| name | vn_kv | type | zone | in_service
0 | bus_LV_261-784_0_4_node_0 | 0.4 | n |  | TRUE
1 | bus_LV_261-784_0_4_node_1 | 0.4 | n |  | TRUE
2 | bus_LV_261-784_0_4_node_2 | 0.4 | n |  | TRUE
3 | bus_LV_261-784_0_4_node_3 | 0.4 | n |  | TRUE
4 | bus_LV_261-784_0_4_node_4 | 0.4 | n |  | TRUE
5 | bus_LV_261-784_0_4_node_18 | 0.4 | n |  | TRUE
6 | bus_LV_261-784_0_4_node_26 | 0.4 | n |  | TRUE
7 | bus_LV_261-784_0_4_node_23 | 0.4 | n |  | TRUE
8 | bus_LV_261-784_0_4_node_16 | 0.4 | n |  | TRUE
9 | bus_LV_261-784_0_4_node_8 | 0.4 | n |  | TRUE
10 | bus_LV_261-784_0_4_node_36 | 0.4 | n |  | TRUE
11 | bus_LV_261-784_0_4_node_11 | 0.4 | n |  | TRUE
12 | bus_LV_261-784_0_4_node_25 | 0.4 | n |  | TRUE
13 | bus_LV_261-784_0_4_node_29 | 0.4 | n |  | TRUE
14 | bus_LV_261-784_0_4_node_24 | 0.4 | n |  | TRUE
15 | bus_LV_261-784_0_4_node_7 | 0.4 | n |  | TRUE
16 | bus_LV_261-784_0_4_node_35 | 0.4 | n |  | TRUE
17 | bus_LV_261-784_0_4_node_9 | 0.4 | n |  | TRUE
18 | bus_LV_261-784_0_4_node_14 | 0.4 | n |  | TRUE
19 | bus_LV_261-784_0_4_node_12 | 0.4 | n |  | TRUE
20 | bus_LV_261-784_0_4_node_6 | 0.4 | n |  | TRUE
21 | bus_LV_261-784_0_4_node_32 | 0.4 | n |  | TRUE
22 | bus_LV_261-784_0_4_node_33 | 0.4 | n |  | TRUE
23 | bus_LV_261-784_0_4_node_34 | 0.4 | n |  | TRUE
24 | bus_LV_261-784_0_4_node_15 | 0.4 | n |  | TRUE
25 | bus_LV_261-784_0_4_node_17 | 0.4 | n |  | TRUE
26 | bus_LV_261-784_0_4_node_19 | 0.4 | n |  | TRUE
27 | bus_LV_261-784_0_4_node_20 | 0.4 | n |  | TRUE
28 | bus_LV_261-784_0_4_node_21 | 0.4 | n |  | TRUE
29 | bus_LV_261-784_0_4_node_30 | 0.4 | n |  | TRUE
30 | bus_LV_261-784_0_4_node_43 | 0.4 | n |  | TRUE
31 | bus_LV_261-784_0_4_node_31 | 0.4 | n |  | TRUE
32 | bus_LV_261-784_0_4_node_42 | 0.4 | n |  | TRUE
33 | bus_LV_261-784_0_4_node_37 | 0.4 | n |  | TRUE
34 | bus_LV_261-784_0_4_node_38 | 0.4 | n |  | TRUE
35 | bus_LV_261-784_0_4_node_39 | 0.4 | n |  | TRUE
36 | bus_LV_261-784_0_4_node_40 | 0.4 | n |  | TRUE
37 | bus_LV_261-784_0_4_node_41 | 0.4 | n |  | TRUE
38 | bus_MV_494_0_node_83 | 20 | n |  | TRUE

## load
| name | bus | p_mw | q_mvar | const_z_percent | const_i_percent | sn_mva | scaling | in_service | type
0 | LV_261-784_0_4_load_0 | 0 | 0.00046909 | 0.00011757 | 0 | 0 |  | 1 | TRUE | wye
1 | LV_261-784_0_4_load_1 | 1 | 0.0028933 | 0.00072512 | 0 | 0 |  | 1 | TRUE | wye
2 | LV_261-784_0_4_load_23 | 7 | 0.046776 | 0.011723 | 0 | 0 |  | 1 | TRUE | wye
3 | LV_261-784_0_4_load_16 | 8 | 0.020912 | 0.0052411 | 0 | 0 |  | 1 | TRUE | wye
4 | LV_261-784_0_4_load_8 | 9 | 0.0021665 | 0.00054299 | 0 | 0 |  | 1 | TRUE | wye
5 | LV_261-784_0_4_load_36 | 10 | 0.0061554 | 0.0015427 | 0 | 0 |  | 1 | TRUE | wye
6 | LV_261-784_0_4_load_11 | 11 | 0.0030616 | 0.0007673 | 0 | 0 |  | 1 | TRUE | wye
7 | LV_261-784_0_4_load_25 | 12 | 0.014829 | 0.0037166 | 0 | 0 |  | 1 | TRUE | wye
8 | LV_261-784_0_4_load_29 | 13 | 0.010484 | 0.0026275 | 0 | 0 |  | 1 | TRUE | wye
9 | LV_261-784_0_4_load_24 | 14 | 0.035126 | 0.0088035 | 0 | 0 |  | 1 | TRUE | wye
10 | LV_261-784_0_4_load_7 | 15 | 0.0025093 | 0.0006289 | 0 | 0 |  | 1 | TRUE | wye
11 | LV_261-784_0_4_load_35 | 16 | 0.0054998 | 0.0013784 | 0 | 0 |  | 1 | TRUE | wye
12 | LV_261-784_0_4_load_14 | 18 | 0.018809 | 0.0047139 | 0 | 0 |  | 1 | TRUE | wye
13 | LV_261-784_0_4_load_12 | 19 | 0.010992 | 0.0027548 | 0 | 0 |  | 1 | TRUE | wye
14 | LV_261-784_0_4_load_6 | 20 | 0.0015417 | 0.00038639 | 0 | 0 |  | 1 | TRUE | wye
15 | LV_261-784_0_4_load_32 | 21 | 0.013 | 0.0032581 | 0 | 0 |  | 1 | TRUE | wye
16 | LV_261-784_0_4_load_33 | 22 | 0.0044944 | 0.0011264 | 0 | 0 |  | 1 | TRUE | wye
17 | LV_261-784_0_4_load_34 | 23 | 0.018615 | 0.0046653 | 0 | 0 |  | 1 | TRUE | wye
18 | LV_261-784_0_4_load_15 | 24 | 0.0098995 | 0.0024811 | 0 | 0 |  | 1 | TRUE | wye
19 | LV_261-784_0_4_load_20 | 27 | 0.040495 | 0.010149 | 0 | 0 |  | 1 | TRUE | wye
20 | LV_261-784_0_4_load_21 | 28 | 0.056418 | 0.01414 | 0 | 0 |  | 1 | TRUE | wye
21 | LV_261-784_0_4_load_30 | 29 | 0.034466 | 0.0086379 | 0 | 0 |  | 1 | TRUE | wye
22 | LV_261-784_0_4_load_43 | 30 | 0.0040683 | 0.0010196 | 0 | 0 |  | 1 | TRUE | wye
23 | LV_261-784_0_4_load_31 | 31 | 0.013209 | 0.0033104 | 0 | 0 |  | 1 | TRUE | wye
24 | LV_261-784_0_4_load_42 | 32 | 0.0039976 | 0.0010019 | 0 | 0 |  | 1 | TRUE | wye
25 | LV_261-784_0_4_load_37 | 33 | 0.016157 | 0.0040494 | 0 | 0 |  | 1 | TRUE | wye
26 | LV_261-784_0_4_load_38 | 34 | 0.0087836 | 0.0022014 | 0 | 0 |  | 1 | TRUE | wye
27 | LV_261-784_0_4_load_39 | 35 | 0.01898 | 0.0047568 | 0 | 0 |  | 1 | TRUE | wye
28 | LV_261-784_0_4_load_40 | 36 | 0.018192 | 0.0045594 | 0 | 0 |  | 1 | TRUE | wye
29 | LV_261-784_0_4_load_41 | 37 | 0.0029827 | 0.00074753 | 0 | 0 |  | 1 | TRUE | wye

## ext_grid
| name | bus | vm_pu | va_degree | slack_weight | in_service
0 |  | 8 | 1 | 0 | 1 | TRUE

## line
| name | std_type | from_bus | to_bus | length_km | r_ohm_per_km | x_ohm_per_km | c_nf_per_km | g_us_per_km | max_i_ka | df | parallel | type | in_service
0 | LV_261-784_0_4_line_0 |  | 0 | 1 | 0.0030213 | 0.125 | 0.08 | 261 | 0 | 0.364 | 1 | 1 | cs | TRUE
1 | LV_261-784_0_4_line_1 |  | 0 | 2 | 0.043464 | 0.125 | 0.08 | 261 | 0 | 0.364 | 1 | 1 | cs | TRUE
2 | LV_261-784_0_4_line_2 |  | 1 | 3 | 0.019021 | 0.125 | 0.08 | 261 | 0 | 0.364 | 1 | 1 | cs | TRUE
3 | LV_261-784_0_4_line_3 |  | 2 | 4 | 0.014821 | 0.125 | 0.08 | 261 | 0 | 0.364 | 1 | 1 | cs | TRUE
4 | LV_261-784_0_4_line_4 |  | 3 | 9 | 0.015489 | 0.125 | 0.08 | 261 | 0 | 0.364 | 1 | 1 | cs | TRUE
5 | LV_261-784_0_4_line_5 |  | 3 | 10 | 0.090578 | 0.125 | 0.08 | 261 | 0 | 0.364 | 1 | 1 | cs | TRUE
6 | LV_261-784_0_4_line_6 |  | 4 | 11 | 0.0016667 | 0.125 | 0.08 | 261 | 0 | 0.364 | 1 | 1 | cs | TRUE
7 | LV_261-784_0_4_line_7 |  | 5 | 6 | 0.003681 | 0.125 | 0.08 | 261 | 0 | 0.364 | 1 | 1 | cs | TRUE
8 | LV_261-784_0_4_line_8 |  | 5 | 7 | 0.022157 | 0.125 | 0.08 | 261 | 0 | 0.364 | 1 | 1 | cs | TRUE
9 | LV_261-784_0_4_line_9 |  | 5 | 8 | 0.033659 | 0.125 | 0.08 | 261 | 0 | 0.364 | 1 | 2 | cs | TRUE
10 | LV_261-784_0_4_line_10 |  | 6 | 30 | 0.017458 | 0.125 | 0.08 | 261 | 0 | 0.364 | 1 | 1 | cs | TRUE
11 | LV_261-784_0_4_line_11 |  | 6 | 10 | 0.0087317 | 0.125 | 0.08 | 261 | 0 | 0.364 | 1 | 1 | cs | TRUE
12 | LV_261-784_0_4_line_12 |  | 7 | 14 | 0.017576 | 0.125 | 0.08 | 261 | 0 | 0.364 | 1 | 1 | cs | TRUE
13 | LV_261-784_0_4_line_13 |  | 7 | 19 | 0.047165 | 0.125 | 0.08 | 261 | 0 | 0.364 | 1 | 1 | cs | TRUE
14 | LV_261-784_0_4_line_14 |  | 8 | 24 | 0.010654 | 0.125 | 0.08 | 261 | 0 | 0.364 | 1 | 2 | cs | TRUE
15 | LV_261-784_0_4_line_15 |  | 9 | 15 | 0.0091738 | 0.125 | 0.08 | 261 | 0 | 0.364 | 1 | 1 | cs | TRUE
16 | LV_261-784_0_4_line_16 |  | 10 | 16 | 0.017788 | 0.125 | 0.08 | 261 | 0 | 0.364 | 1 | 1 | cs | TRUE
17 | LV_261-784_0_4_line_17 |  | 12 | 13 | 0.011719 | 0.125 | 0.08 | 261 | 0 | 0.364 | 1 | 1 | cs | TRUE
18 | LV_261-784_0_4_line_18 |  | 12 | 14 | 0.014781 | 0.125 | 0.08 | 261 | 0 | 0.364 | 1 | 1 | cs | TRUE
19 | LV_261-784_0_4_line_19 |  | 15 | 20 | 0.0070053 | 0.125 | 0.08 | 261 | 0 | 0.364 | 1 | 1 | cs | TRUE
20 | LV_261-784_0_4_line_20 |  | 16 | 22 | 0.0086234 | 0.125 | 0.08 | 261 | 0 | 0.364 | 1 | 1 | cs | TRUE
21 | LV_261-784_0_4_line_21 |  | 17 | 18 | 0.018503 | 0.125 | 0.08 | 261 | 0 | 0.364 | 1 | 1 | cs | TRUE
22 | LV_261-784_0_4_line_22 |  | 17 | 19 | 0.029326 | 0.125 | 0.08 | 261 | 0 | 0.364 | 1 | 1 | cs | TRUE
23 | LV_261-784_0_4_line_23 |  | 21 | 22 | 0.016188 | 0.125 | 0.08 | 261 | 0 | 0.364 | 1 | 1 | cs | TRUE
24 | LV_261-784_0_4_line_24 |  | 21 | 23 | 0.023782 | 0.125 | 0.08 | 261 | 0 | 0.364 | 1 | 1 | cs | TRUE
25 | LV_261-784_0_4_line_25 |  | 24 | 25 | 0.029043 | 0.125 | 0.08 | 261 | 0 | 0.364 | 1 | 2 | cs | TRUE
26 | LV_261-784_0_4_line_26 |  | 25 | 26 | 0.065101 | 0.125 | 0.08 | 261 | 0 | 0.364 | 1 | 1 | cs | TRUE
27 | LV_261-784_0_4_line_27 |  | 25 | 27 | 0.026231 | 0.125 | 0.08 | 261 | 0 | 0.364 | 1 | 1 | cs | TRUE
28 | LV_261-784_0_4_line_28 |  | 26 | 28 | 0.075317 | 0.125 | 0.08 | 261 | 0 | 0.364 | 1 | 1 | cs | TRUE
29 | LV_261-784_0_4_line_29 |  | 27 | 29 | 0.024729 | 0.125 | 0.08 | 261 | 0 | 0.364 | 1 | 1 | cs | TRUE
30 | LV_261-784_0_4_line_30 |  | 29 | 31 | 0.0066862 | 0.125 | 0.08 | 261 | 0 | 0.364 | 1 | 1 | cs | TRUE
31 | LV_261-784_0_4_line_31 |  | 30 | 32 | 0.0077864 | 0.125 | 0.08 | 261 | 0 | 0.364 | 1 | 1 | cs | TRUE
32 | LV_261-784_0_4_line_32 |  | 32 | 37 | 0.008147 | 0.125 | 0.08 | 261 | 0 | 0.364 | 1 | 1 | cs | TRUE
33 | LV_261-784_0_4_line_33 |  | 33 | 34 | 0.0098095 | 0.125 | 0.08 | 261 | 0 | 0.364 | 1 | 1 | cs | TRUE
34 | LV_261-784_0_4_line_34 |  | 33 | 35 | 0.0084705 | 0.125 | 0.08 | 261 | 0 | 0.364 | 1 | 1 | cs | TRUE
35 | LV_261-784_0_4_line_35 |  | 34 | 36 | 0.0019937 | 0.125 | 0.08 | 261 | 0 | 0.364 | 1 | 1 | cs | TRUE
36 | LV_261-784_0_4_line_36 |  | 36 | 37 | 0.0015747 | 0.125 | 0.08 | 261 | 0 | 0.364 | 1 | 1 | cs | TRUE

## trafo
| name | std_type | hv_bus | lv_bus | sn_mva | vn_hv_kv | vn_lv_kv | vk_percent | vkr_percent | pfe_kw | i0_percent | shift_degree | tap_side | tap_neutral | tap_min | tap_max | tap_step_percent | tap_step_degree | tap_pos | tap_phase_shifter | parallel | df | in_service
0 | LV_261-784_0_4_trafo_16 | 0.63 MVA 20/0.4 kV | 38 | 8 | 0.63 | 20 | 0.4 | 6 | 1.206 | 1.65 | 0.2619 | 150 | hv | 0 | -2 | 2 | 2.5 | 0 | 0 | FALSE | 1 | 1 | TRUE

## line_geodata
| x0 | y0 | x1 | y1 | x2 | y2 | x3 | y3 | x4 | y4
0 | 2684911.1904 | 1244764.9479 | 2684909.733 | 1244767.5945
1 | 2684924.0652 | 1244723.7485 | 2684916.5719 | 1244755.1754 | 2684911.1904 | 1244764.9479
2 | 2684900.5576 | 1244784.2564 | 2684909.733 | 1244767.5945
3 | 2684910.9476 | 1244716.7779 | 2684922.9397 | 1244723.1875 | 2684924.0652 | 1244723.7485
4 | 2684900.5576 | 1244784.2564 | 2684897.8505 | 1244783.8507 | 2684895.2716 | 1244783.458 | 2684891.2637 | 1244785.2241 | 2684888.1644 | 1244790.0831
5 | 2684976.9388 | 1244832.9426 | 2684900.5576 | 1244784.2564
6 | 2684910.9476 | 1244716.7779 | 2684909.5528 | 1244715.8654
7 | 2684983.5758 | 1244822.4507 | 2684981.6341 | 1244825.5807
8 | 2684983.5758 | 1244822.4507 | 2684988.805 | 1244814.0305 | 2684995.519 | 1244803.7901
9 | 2684983.5758 | 1244822.4507 | 2685011.3799 | 1244841.4207
10 | 2684981.6341 | 1244825.5807 | 2684996.0498 | 1244835.4285
11 | 2684981.6341 | 1244825.5807 | 2684976.9388 | 1244832.9426
12 | 2685005.156 | 1244789.0912 | 2684995.519 | 1244803.7901
13 | 2684995.519 | 1244803.7901 | 2684953.8935 | 1244781.6119
14 | 2685011.3799 | 1244841.4207 | 2685020.1803 | 1244847.425
15 | 2684883.2311 | 1244797.8174 | 2684888.1644 | 1244790.0831
16 | 2684976.9388 | 1244832.9426 | 2684967.3736 | 1244847.9398
17 | 2685013.2606 | 1244776.7297 | 2685019.6858 | 1244766.9295
18 | 2685013.2606 | 1244776.7297 | 2685005.156 | 1244789.0912
19 | 2684879.4638 | 1244803.7235 | 2684883.2311 | 1244797.8174
20 | 2684962.7365 | 1244855.2104 | 2684967.3736 | 1244847.9398
21 | 2684937.7653 | 1244806.105 | 2684927.5237 | 1244821.5146
22 | 2684937.7653 | 1244806.105 | 2684953.8935 | 1244781.6119
23 | 2684954.0317 | 1244868.8586 | 2684962.7365 | 1244855.2104
24 | 2684954.0317 | 1244868.8586 | 2684941.2433 | 1244888.9096
25 | 2685044.1717 | 1244863.7937 | 2685020.1803 | 1244847.425
26 | 2685098.9841 | 1244897.3487 | 2685091.1338 | 1244896.7357 | 2685048.1381 | 1244866.497 | 2685044.1717 | 1244863.7937
27 | 2685044.1717 | 1244863.7937 | 2685058.22 | 1244841.6419
28 | 2685098.9841 | 1244897.3487 | 2685128.8877 | 1244838.3344 | 2685133.8695 | 1244830.6488
29 | 2685071.4642 | 1244820.7582 | 2685058.22 | 1244841.6419
30 | 2685075.0451 | 1244815.1117 | 2685071.4642 | 1244820.7582
31 | 2685002.4792 | 1244839.8206 | 2684996.0498 | 1244835.4285
32 | 2685002.4792 | 1244839.8206 | 2685009.2064 | 1244844.4162
33 | 2685020.2529 | 1244851.9624 | 2685012.1529 | 1244846.4291
34 | 2685020.2529 | 1244851.9624 | 2685027.2471 | 1244856.7404
35 | 2685012.1529 | 1244846.4291 | 2685010.5067 | 1244845.3044
36 | 2685010.5067 | 1244845.3044 | 2685009.2064 | 1244844.4162

## bus_geodata
| x | y | coords
0 | 2684911.1904 | 1244764.9479
1 | 2684909.733 | 1244767.5945
2 | 2684924.0652 | 1244723.7485
3 | 2684900.5576 | 1244784.2564
4 | 2684910.9476 | 1244716.7779
5 | 2684983.5758 | 1244822.4507
6 | 2684981.6341 | 1244825.5807
7 | 2684995.519 | 1244803.7901
8 | 2685011.3799 | 1244841.4207
9 | 2684888.1644 | 1244790.0831
10 | 2684976.9388 | 1244832.9426
11 | 2684909.5528 | 1244715.8654
12 | 2685013.2606 | 1244776.7297
13 | 2685019.6858 | 1244766.9295
14 | 2685005.156 | 1244789.0912
15 | 2684883.2311 | 1244797.8174
16 | 2684967.3736 | 1244847.9398
17 | 2684937.7653 | 1244806.105
18 | 2684927.5237 | 1244821.5146
19 | 2684953.8935 | 1244781.6119
20 | 2684879.4638 | 1244803.7235
21 | 2684954.0317 | 1244868.8586
22 | 2684962.7365 | 1244855.2104
23 | 2684941.2433 | 1244888.9096
24 | 2685020.1803 | 1244847.425
25 | 2685044.1717 | 1244863.7937
26 | 2685098.9841 | 1244897.3487
27 | 2685058.22 | 1244841.6419
28 | 2685133.8695 | 1244830.6488
29 | 2685071.4642 | 1244820.7582
30 | 2684996.0498 | 1244835.4285
31 | 2685075.0451 | 1244815.1117
32 | 2685002.4792 | 1244839.8206
33 | 2685020.2529 | 1244851.9624
34 | 2685012.1529 | 1244846.4291
35 | 2685027.2471 | 1244856.7404
36 | 2685010.5067 | 1244845.3044
37 | 2685009.2064 | 1244844.4162
38 | 2685011.3799 | 1244841.4207

## line_std_types
| c_nf_per_km | r_ohm_per_km | x_ohm_per_km | max_i_ka | type | q_mm2 | alpha | voltage_rating
NAYY 4x50 SE | 210 | 0.642 | 0.083 | 0.142 | cs | 50 | 0.00403 | LV
NAYY 4x120 SE | 264 | 0.225 | 0.08 | 0.242 | cs | 120 | 0.00403 | LV
NAYY 4x150 SE | 261 | 0.208 | 0.08 | 0.27 | cs | 150 | 0.00403 | LV
NA2XS2Y 1x95 RM/25 12/20 kV | 216 | 0.313 | 0.132 | 0.252 | cs | 95 | 0.00403 | MV
NA2XS2Y 1x185 RM/25 12/20 kV | 273 | 0.161 | 0.117 | 0.362 | cs | 185 | 0.00403 | MV
NA2XS2Y 1x240 RM/25 12/20 kV | 304 | 0.122 | 0.112 | 0.421 | cs | 240 | 0.00403 | MV
NA2XS2Y 1x95 RM/25 6/10 kV | 315 | 0.313 | 0.123 | 0.249 | cs | 95 | 0.00403 | MV
NA2XS2Y 1x185 RM/25 6/10 kV | 406 | 0.161 | 0.11 | 0.358 | cs | 185 | 0.00403 | MV
NA2XS2Y 1x240 RM/25 6/10 kV | 456 | 0.122 | 0.105 | 0.416 | cs | 240 | 0.00403 | MV
NA2XS2Y 1x150 RM/25 12/20 kV | 250 | 0.206 | 0.116 | 0.319 | cs | 150 | 0.00403 | MV
NA2XS2Y 1x120 RM/25 12/20 kV | 230 | 0.253 | 0.119 | 0.283 | cs | 120 | 0.00403 | MV
NA2XS2Y 1x70 RM/25 12/20 kV | 190 | 0.443 | 0.132 | 0.22 | cs | 70 | 0.00403 | MV
NA2XS2Y 1x150 RM/25 6/10 kV | 360 | 0.206 | 0.11 | 0.315 | cs | 150 | 0.00403 | MV
NA2XS2Y 1x120 RM/25 6/10 kV | 340 | 0.253 | 0.113 | 0.28 | cs | 120 | 0.00403 | MV
NA2XS2Y 1x70 RM/25 6/10 kV | 280 | 0.443 | 0.123 | 0.217 | cs | 70 | 0.00403 | MV
N2XS(FL)2Y 1x120 RM/35 64/110 kV | 112 | 0.153 | 0.166 | 0.366 | cs | 120 | 0.00393 | HV
N2XS(FL)2Y 1x185 RM/35 64/110 kV | 125 | 0.099 | 0.156 | 0.457 | cs | 185 | 0.00393 | HV
N2XS(FL)2Y 1x240 RM/35 64/110 kV | 135 | 0.075 | 0.149 | 0.526 | cs | 240 | 0.00393 | HV
N2XS(FL)2Y 1x300 RM/35 64/110 kV | 144 | 0.06 | 0.144 | 0.588 | cs | 300 | 0.00393 | HV
15-AL1/3-ST1A 0.4 | 11 | 1.8769 | 0.35 | 0.105 | ol | 16 | 0.00403 | LV
24-AL1/4-ST1A 0.4 | 11.25 | 1.2012 | 0.335 | 0.14 | ol | 24 | 0.00403 | LV
48-AL1/8-ST1A 0.4 | 12.2 | 0.5939 | 0.3 | 0.21 | ol | 48 | 0.00403 | LV
94-AL1/15-ST1A 0.4 | 13.2 | 0.306 | 0.29 | 0.35 | ol | 94 | 0.00403 | LV
34-AL1/6-ST1A 10.0 | 9.7 | 0.8342 | 0.36 | 0.17 | ol | 34 | 0.00403 | MV
48-AL1/8-ST1A 10.0 | 10.1 | 0.5939 | 0.35 | 0.21 | ol | 48 | 0.00403 | MV
70-AL1/11-ST1A 10.0 | 10.4 | 0.4132 | 0.339 | 0.29 | ol | 70 | 0.00403 | MV
94-AL1/15-ST1A 10.0 | 10.75 | 0.306 | 0.33 | 0.35 | ol | 94 | 0.00403 | MV
122-AL1/20-ST1A 10.0 | 11.1 | 0.2376 | 0.323 | 0.41 | ol | 122 | 0.00403 | MV
149-AL1/24-ST1A 10.0 | 11.25 | 0.194 | 0.315 | 0.47 | ol | 149 | 0.00403 | MV
34-AL1/6-ST1A 20.0 | 9.15 | 0.8342 | 0.382 | 0.17 | ol | 34 | 0.00403 | MV
48-AL1/8-ST1A 20.0 | 9.5 | 0.5939 | 0.372 | 0.21 | ol | 48 | 0.00403 | MV
70-AL1/11-ST1A 20.0 | 9.7 | 0.4132 | 0.36 | 0.29 | ol | 70 | 0.00403 | MV
94-AL1/15-ST1A 20.0 | 10 | 0.306 | 0.35 | 0.35 | ol | 94 | 0.00403 | MV
122-AL1/20-ST1A 20.0 | 10.3 | 0.2376 | 0.344 | 0.41 | ol | 122 | 0.00403 | MV
149-AL1/24-ST1A 20.0 | 10.5 | 0.194 | 0.337 | 0.47 | ol | 149 | 0.00403 | MV
184-AL1/30-ST1A 20.0 | 10.75 | 0.1571 | 0.33 | 0.535 | ol | 184 | 0.00403 | MV
243-AL1/39-ST1A 20.0 | 11 | 0.1188 | 0.32 | 0.645 | ol | 243 | 0.00403 | MV
48-AL1/8-ST1A 110.0 | 8 | 0.5939 | 0.46 | 0.21 | ol | 48 | 0.00403 | HV
70-AL1/11-ST1A 110.0 | 8.4 | 0.4132 | 0.45 | 0.29 | ol | 70 | 0.00403 | HV
94-AL1/15-ST1A 110.0 | 8.65 | 0.306 | 0.44 | 0.35 | ol | 94 | 0.00403 | HV
122-AL1/20-ST1A 110.0 | 8.5 | 0.2376 | 0.43 | 0.41 | ol | 122 | 0.00403 | HV
149-AL1/24-ST1A 110.0 | 8.75 | 0.194 | 0.41 | 0.47 | ol | 149 | 0.00403 | HV
184-AL1/30-ST1A 110.0 | 8.8 | 0.1571 | 0.4 | 0.535 | ol | 184 | 0.00403 | HV
243-AL1/39-ST1A 110.0 | 9 | 0.1188 | 0.39 | 0.645 | ol | 243 | 0.00403 | HV
305-AL1/39-ST1A 110.0 | 9.2 | 0.0949 | 0.38 | 0.74 | ol | 305 | 0.00403 | HV
490-AL1/64-ST1A 110.0 | 9.75 | 0.059 | 0.37 | 0.96 | ol | 490 | 0.00403 | HV
679-AL1/86-ST1A 110.0 | 9.95 | 0.042 | 0.36 | 1.15 | ol | 679 | 0.00403 | HV
490-AL1/64-ST1A 220.0 | 10 | 0.059 | 0.285 | 0.96 | ol | 490 | 0.00403 | HV
679-AL1/86-ST1A 220.0 | 11.7 | 0.042 | 0.275 | 1.15 | ol | 679 | 0.00403 | HV
490-AL1/64-ST1A 380.0 | 11 | 0.059 | 0.253 | 0.96 | ol | 490 | 0.00403 | HV
679-AL1/86-ST1A 380.0 | 14.6 | 0.042 | 0.25 | 1.15 | ol | 679 | 0.00403 | HV

## trafo_std_types
| i0_percent | pfe_kw | vkr_percent | sn_mva | vn_lv_kv | vn_hv_kv | vk_percent | shift_degree | vector_group | tap_side | tap_neutral | tap_min | tap_max | tap_step_degree | tap_step_percent | tap_phase_shifter
160 MVA 380/110 kV | 0.06 | 60 | 0.25 | 160 | 110 | 380 | 12.2 | 0 | Yy0 | hv | 0 | -9 | 9 | 0 | 1.5 | FALSE
100 MVA 220/110 kV | 0.06 | 55 | 0.26 | 100 | 110 | 220 | 12 | 0 | Yy0 | hv | 0 | -9 | 9 | 0 | 1.5 | FALSE
63 MVA 110/20 kV | 0.04 | 22 | 0.32 | 63 | 20 | 110 | 18 | 150 | YNd5 | hv | 0 | -9 | 9 | 0 | 1.5 | FALSE
40 MVA 110/20 kV | 0.05 | 18 | 0.34 | 40 | 20 | 110 | 16.2 | 150 | YNd5 | hv | 0 | -9 | 9 | 0 | 1.5 | FALSE
25 MVA 110/20 kV | 0.07 | 14 | 0.41 | 25 | 20 | 110 | 12 | 150 | YNd5 | hv | 0 | -9 | 9 | 0 | 1.5 | FALSE
63 MVA 110/10 kV | 0.04 | 22 | 0.32 | 63 | 10 | 110 | 18 | 150 | YNd5 | hv | 0 | -9 | 9 | 0 | 1.5 | FALSE
40 MVA 110/10 kV | 0.05 | 18 | 0.34 | 40 | 10 | 110 | 16.2 | 150 | YNd5 | hv | 0 | -9 | 9 | 0 | 1.5 | FALSE
25 MVA 110/10 kV | 0.07 | 14 | 0.41 | 25 | 10 | 110 | 12 | 150 | YNd5 | hv | 0 | -9 | 9 | 0 | 1.5 | FALSE
0.25 MVA 20/0.4 kV | 0.32 | 0.8 | 1.44 | 0.25 | 0.4 | 20 | 6 | 150 | Yzn5 | hv | 0 | -2 | 2 | 0 | 2.5 | FALSE
0.4 MVA 20/0.4 kV | 0.3375 | 1.35 | 1.425 | 0.4 | 0.4 | 20 | 6 | 150 | Dyn5 | hv | 0 | -2 | 2 | 0 | 2.5 | FALSE
0.63 MVA 20/0.4 kV | 0.2619 | 1.65 | 1.206 | 0.63 | 0.4 | 20 | 6 | 150 | Dyn5 | hv | 0 | -2 | 2 | 0 | 2.5 | FALSE
0.25 MVA 10/0.4 kV | 0.24 | 0.6 | 1.2 | 0.25 | 0.4 | 10 | 4 | 150 | Dyn5 | hv | 0 | -2 | 2 | 0 | 2.5 | FALSE
0.4 MVA 10/0.4 kV | 0.2375 | 0.95 | 1.325 | 0.4 | 0.4 | 10 | 4 | 150 | Dyn5 | hv | 0 | -2 | 2 | 0 | 2.5 | FALSE
0.63 MVA 10/0.4 kV | 0.1873 | 1.18 | 1.0794 | 0.63 | 0.4 | 10 | 4 | 150 | Dyn5 | hv | 0 | -2 | 2 | 0 | 2.5 | FALSE

## trafo3w_std_types
| sn_hv_mva | sn_mv_mva | sn_lv_mva | vn_hv_kv | vn_mv_kv | vn_lv_kv | vk_hv_percent | vk_mv_percent | vk_lv_percent | vkr_hv_percent | vkr_mv_percent | vkr_lv_percent | pfe_kw | i0_percent | shift_mv_degree | shift_lv_degree | vector_group | tap_side | tap_neutral | tap_min | tap_max | tap_step_percent
63/25/38 MVA 110/20/10 kV | 63 | 25 | 38 | 110 | 20 | 10 | 10.4 | 10.4 | 10.4 | 0.28 | 0.32 | 0.35 | 35 | 0.89 | 0 | 0 | YN0yn0yn0 | hv | 0 | -10 | 10 | 1.2
63/25/38 MVA 110/10/10 kV | 63 | 25 | 38 | 110 | 10 | 10 | 10.4 | 10.4 | 10.4 | 0.28 | 0.32 | 0.35 | 35 | 0.89 | 0 | 0 | YN0yn0yn0 | hv | 0 | -10 | 10 | 1.2

## fuse_std_types
| fuse_type | i_rated_a | t_avg | t_min | t_total | x_avg | x_min | x_total
HV 100A | HV 100A | 100 | 0 | [10.0, 3.64, 0.854, 0.281, 0.1, 0.0531, 0.022, 0.01] | [10.0, 4.267, 1.21, 0.403, 0.1, 0.058, 0.022, 0.01] | 0 | [300.0, 350.0, 450.0, 550.0, 700.0, 850.0, 1200.0, 1752.0] | [600.0, 700.0, 900.0, 1150.0, 1665.0, 2000.0, 3000.0, 4313.0]
HV 10A | HV 10A | 10 | 0 | [10.0, 1675.0, 0.344, 0.156, 0.1, 0.0417, 0.0171, 0.01] | [10.0, 1.3, 0.3, 0.155, 0.1, 0.0555, 0.023, 0.01] | 0 | [30.0, 32.0, 35.0, 37.0, 39.0, 50.0, 70.0, 88.0] | [60.0, 70.0, 80.0, 87.0, 94.0, 110.0, 150.0, 216.0]
HV 125A | HV 125A | 125 | 0 | [10.0, 1.82, 0.344, 0.1, 0.0467, 0.0269, 0.01] | [10.0, 2.478, 0.426, 0.1, 0.0427, 0.0211, 0.01] | 0 | [375.0, 500.0, 700.0, 925.0, 1200.0, 1500.0, 2341.0] | [750.0, 1000.0, 1500.0, 2200.0, 3000.0, 4000.0, 5765.0]
HV 160A | HV 160A | 160 | 0 | [10.0, 4.15, 1.03, 0.198, 0.1, 0.051, 0.0172, 0.01] | [10.0, 2.3, 0.734, 0.274, 0.1, 0.046, 0.0177, 0.01] | 0 | [480.0, 550.0, 700.0, 1000.0, 1260.0, 1600.0, 2500.0, 3227.0] | [960.0, 1300.0, 1700.0, 2200.0, 2996.0, 4000.0, 6000.0, 7946.0]
HV 16A | HV 16A | 16 | 0 | [10.0, 0.352, 0.164, 0.1, 0.0649, 0.0342, 0.01] | [10.0, 2.34, 0.722, 0.181, 0.1, 0.055, 0.0296, 0.01] | 0 | [48.0, 60.0, 65.0, 71.0, 80.0, 100.0, 162.0] | [96.0, 110.0, 125.0, 150.0, 168.0, 200.0, 250.0, 398.0]
HV 200A | HV 200A | 200 | 0 | [10.0, 4.267, 1.21, 0.403, 0.1, 0.058, 0.022, 0.01] | [10.0, 3.73, 1.654, 0.328, 0.1, 0.0531, 0.019, 0.01] | 0 | [600.0, 700.0, 900.0, 1150.0, 1665.0, 2000.0, 3000.0, 4313.0] | [1200.0, 1500.0, 1800.0, 2700.0, 3960.0, 5000.0, 7500.0, 10620.0]
HV 20A | HV 20A | 20 | 0 | [10.0, 1.3, 0.3, 0.155, 0.1, 0.0555, 0.023, 0.01] | [10.0, 1.3, 0.161, 0.1, 0.0611, 0.0399, 0.0141, 0.01] | 0 | [60.0, 70.0, 80.0, 87.0, 94.0, 110.0, 150.0, 216.0] | [120.0, 150.0, 200.0, 223.0, 260.0, 300.0, 450.0, 532.0]
HV 25A | HV 25A | 25 | 0 | [10.0, 2.512, 0.833, 0.299, 0.1, 0.0372, 0.0223, 0.01] | [10.0, 3.125, 0.597, 0.198, 0.1, 0.0378, 0.022, 0.01] | 0 | [75.0, 82.0, 90.0, 100.0, 124.0, 170.0, 200.0, 289.0] | [150.0, 170.0, 210.0, 250.0, 294.0, 400.0, 500.0, 711.0]
HV 31.5A | HV 31.5A | 31.5 | 0 | [10.0, 2.34, 0.722, 0.181, 0.1, 0.055, 0.0296, 0.01] | [10.0, 2.84, 0.368, 0.164, 0.1, 0.0621, 0.0378, 0.0195, 0.01] | 0 | [95.0, 110.0, 125.0, 150.0, 165.0, 200.0, 250.0, 390.0] | [189.0, 220.0, 300.0, 350.0, 393.0, 450.0, 530.0, 700.0, 960.0]
HV 40A | HV 40A | 40 | 0 | [10.0, 1.3, 0.161, 0.1, 0.0611, 0.0399, 0.0141, 0.01] | [10.0, 2.05, 0.369, 0.198, 0.1, 0.051, 0.0298, 0.01] | 0 | [120.0, 150.0, 200.0, 223.0, 260.0, 300.0, 450.0, 532.0] | [240.0, 300.0, 400.0, 450.0, 530.0, 650.0, 800.0, 1311.0]
HV 50A | HV 50A | 50 | 0 | [10.0, 3.215, 0.597, 0.198, 0.1, 0.0378, 0.022, 0.01] | [10.0, 3.64, 0.854, 0.281, 0.1, 0.0531, 0.022, 0.01] | 0 | [150.0, 170.0, 210.0, 250.0, 294.0, 400.0, 500.0, 711.0] | [300.0, 350.0, 450.0, 550.0, 700.0, 850.0, 1200.0, 1752.0]
HV 6.3A | HV 6.3A | 6.3 | 0 | [10.0, 1.39, 0.344, 0.168, 0.1, 0.056, 0.0263, 0.01] | [10.0, 1.711, 0.516, 0.198, 0.1, 0.0634, 0.0303, 0.01] | 0 | [19.0, 19.5, 20.4, 20.8, 22.0, 25.0, 32.0, 48.0] | [38.0, 40.0, 43.0, 48.0, 53.0, 60.0, 75.0, 118.0]
HV 63A | HV 63A | 63 | 0 | [10.0, 2.84, 0.368, 0.164, 0.1, 0.0621, 0.0378, 0.0195, 0.01] | [10.0, 1.82, 0.344, 0.1, 0.0467, 0.0269, 0.01] | 0 | [189.0, 220.0, 300.0, 350.0, 393.0, 450.0, 530.0, 700.0, 961.0] | [378.0, 500.0, 700.0, 934.0, 1200.0, 1500.0, 2366.0]
HV 80A | HV 80A | 80 | 0 | [10.0, 2.05, 0.369, 0.198, 0.1, 0.051, 0.0298, 0.01] | [10.0, 4.15, 1.03, 0.198, 0.1, 0.051, 0.0172, 0.01] | 0 | [240.0, 300.0, 400.0, 450.0, 530.0, 650.0, 800.0, 1311.0] | [480.0, 550.0, 700.0, 1000.0, 1260.0, 1600.0, 2500.0, 3227.0]
Siemens NH-1-100 | Siemens NH-1-100 | 100 | [5400.0, 2000.0, 400.0, 20.0, 1.0, 0.2, 0.012, 0.004] | 0 | 0 | [150.0, 190.0, 250.0, 430.0, 900.0, 1250.0, 2700.0, 3600.0] | 0 | 0
Siemens NH-1-125 | Siemens NH-1-125 | 125 | [4800.0, 120.0, 7.0, 0.1, 0.004] | 0 | 0 | [180.0, 400.0, 740.0, 2000.0, 4250.0] | 0 | 0
Siemens NH-1-16 | Siemens NH-1-16 | 16 | [4000.0, 400.0, 2.0, 0.1, 0.04, 0.01] | 0 | 0 | [26.0, 35.0, 75.0, 150.0, 200.0, 300.0] | 0 | 0
Siemens NH-1-160 | Siemens NH-1-160 | 160 | [4800.0, 120.0, 7.0, 0.1, 0.004] | 0 | 0 | [210.0, 500.0, 900.0, 2300.0, 5000.0] | 0 | 0
Siemens NH-1-25 | Siemens NH-1-25 | 25 | [4000.0, 1000.0, 10.0, 0.2, 0.02, 0.01] | 0 | 0 | [40.0, 50.0, 100.0, 210.0, 400.0, 500.0] | 0 | 0
Siemens NH-1-50 | Siemens NH-1-50 | 50 | [4000.0, 40.0, 4.0, 1.0, 0.02, 0.01] | 0 | 0 | [86.0, 200.0, 300.0, 400.0, 1000.0, 1280.0] | 0 | 0
Siemens NH-1-63 | Siemens NH-1-63 | 63 | [4000.0, 100.0, 10.0, 2.0, 0.04, 0.01] | 0 | 0 | [100.0, 200.0, 300.0, 400.0, 1000.0, 1500.0] | 0 | 0
Siemens NH-1-80 | Siemens NH-1-80 | 80 | [4800.0, 120.0, 7.0, 0.1, 0.01] | 0 | 0 | [150.58, 250.0, 450.0, 1150.0, 2470.0] | 0 | 0
Siemens NH-2-1000 | Siemens NH-2-1000 | 1000 | [4800.0, 120.0, 7.0, 0.1, 0.004] | 0 | 0 | [1900.0, 3500.0, 8400.0, 24000.0, 52000.0] | 0 | 0
Siemens NH-2-200 | Siemens NH-2-200 | 200 | [4800.0, 120.0, 7.0, 0.1, 0.004] | 0 | 0 | [280.0, 650.0, 1200.0, 3000.0, 7000.0] | 0 | 0
Siemens NH-2-224 | Siemens NH-2-224 | 224 | [4800.0, 120.0, 7.0, 0.2, 0.04, 0.004] | 0 | 0 | [400.0, 750.0, 1453.0, 3025.0, 4315.0, 7600.0] | 0 | 0
Siemens NH-2-250 | Siemens NH-2-250 | 250 | [4800.0, 120.0, 7.0, 0.1, 0.004] | 0 | 0 | [450.0, 800.0, 1650.0, 4000.0, 8500.0] | 0 | 0
Siemens NH-2-315 | Siemens NH-2-315 | 315 | [4800.0, 120.0, 7.0, 0.1, 0.004] | 0 | 0 | [550.0, 920.0, 1900.0, 5000.0, 11000.0] | 0 | 0
Siemens NH-2-355 | Siemens NH-2-355 | 355 | [4800.0, 120.0, 6.0, 0.1, 0.004] | 0 | 0 | [650.0, 1116.27, 2350.0, 5840.0, 12790.0] | 0 | 0
Siemens NH-2-400 | Siemens NH-2-400 | 400 | [4800.0, 120.0, 7.0, 0.1, 0.004] | 0 | 0 | [720.0, 1350.0, 2800.0, 6500.0, 15000.0] | 0 | 0
Siemens NH-2-425 | Siemens NH-2-425 | 425 | [4800.0, 120.0, 7.0, 0.1, 0.004] | 0 | 0 | [850.0, 1500.0, 3050.0, 7500.0, 16500.0] | 0 | 0
Siemens NH-2-630 | Siemens NH-2-630 | 630 | [4800.0, 120.0, 7.0, 0.1, 0.004] | 0 | 0 | [1200.0, 2000.0, 4800.0, 12000.0, 26000.0] | 0 | 0

## res_bus
| vm_pu | va_degree | p_mw | q_mvar
0 | 0.99374 | -0.12017 | 0.00046909 | 0.00011757
1 | 0.99375 | -0.11999 | 0.0028933 | 0.00072512
2 | 0.99362 | -0.12252 | 0 | 0
3 | 0.99386 | -0.11783 | 0 | 0
4 | 0.99358 | -0.12332 | 0 | 0
5 | 0.99584 | -0.079706 | 0 | 0
6 | 0.99539 | -0.088352 | 0 | 0
7 | 0.99306 | -0.13321 | 0.046776 | 0.011723
8 | 1 | 0 | -0.42949 | -0.1083
9 | 0.99378 | -0.11953 | 0.0021665 | 0.00054299
10 | 0.99491 | -0.097636 | 0.0061554 | 0.0015427
11 | 0.99358 | -0.12341 | 0.0030616 | 0.0007673
12 | 0.99175 | -0.15864 | 0.014829 | 0.0037166
13 | 0.99164 | -0.16081 | 0.010484 | 0.0026275
14 | 0.99209 | -0.15201 | 0.035126 | 0.0088035
15 | 0.99374 | -0.12018 | 0.0025093 | 0.0006289
16 | 0.99423 | -0.11068 | 0.0054998 | 0.0013784
17 | 0.99127 | -0.16787 | 0 | 0
18 | 0.99096 | -0.17404 | 0.018809 | 0.0047139
19 | 0.99178 | -0.15809 | 0.010992 | 0.0027548
20 | 0.99373 | -0.12037 | 0.0015417 | 0.00038639
21 | 0.99348 | -0.1252 | 0.013 | 0.0032581
22 | 0.99395 | -0.11617 | 0.0044944 | 0.0011264
23 | 0.99308 | -0.13302 | 0.018615 | 0.0046653
24 | 0.99925 | -0.014355 | 0.0098995 | 0.0024811
25 | 0.99733 | -0.051078 | 0 | 0
26 | 0.99396 | -0.11566 | 0 | 0
27 | 0.99522 | -0.09169 | 0.040495 | 0.010149
28 | 0.99007 | -0.19092 | 0.056418 | 0.01414
29 | 0.99415 | -0.11246 | 0.034466 | 0.0086379
30 | 0.99422 | -0.11085 | 0.0040683 | 0.0010196
31 | 0.99407 | -0.11402 | 0.013209 | 0.0033104
32 | 0.99373 | -0.12034 | 0.0039976 | 0.0010019
33 | 0.99276 | -0.13907 | 0.016157 | 0.0040494
34 | 0.99308 | -0.13298 | 0.0087836 | 0.0022014
35 | 0.99262 | -0.14192 | 0.01898 | 0.0047568
36 | 0.99316 | -0.13143 | 0.018192 | 0.0045594
37 | 0.99325 | -0.1297 | 0.0029827 | 0.00074753
38 | 0.99998 | 149.9956 | 0 | 0

## res_line
| p_from_mw | q_from_mvar | p_to_mw | q_to_mvar | pl_mw | ql_mvar | i_from_ka | i_to_ka | i_ka | vm_from_pu | va_from_degree | vm_to_pu | va_to_degree | loading_percent
0 | -0.0035311 | -0.00088439 | 0.0035311 | 0.00088437 | 3.1672e-08 | -1.8873e-08 | 0.0052872 | 0.0052872 | 0.0052872 | 0.99374 | -0.12017 | 0.99375 | -0.11999 | 1.4525
1 | 0.003062 | 0.00076682 | -0.0030617 | -0.00076717 | 3.4263e-07 | -3.4375e-07 | 0.0045848 | 0.004585 | 0.004585 | 0.99374 | -0.12017 | 0.99362 | -0.12252 | 1.2596
2 | -0.0064244 | -0.0016095 | 0.0064251 | 0.0016097 | 6.6004e-07 | 1.7596e-07 | 0.0096195 | 0.0096194 | 0.0096195 | 0.99375 | -0.11999 | 0.99386 | -0.11783 | 2.6427
3 | 0.0030617 | 0.00076717 | -0.0030616 | -0.00076728 | 1.1684e-07 | -1.1718e-07 | 0.004585 | 0.0045851 | 0.0045851 | 0.99362 | -0.12252 | 0.99358 | -0.12332 | 1.2596
4 | 0.0062183 | 0.0015583 | -0.0062178 | -0.0015582 | 5.0344e-07 | 1.215e-07 | 0.0093099 | 0.00931 | 0.00931 | 0.99386 | -0.11783 | 0.99378 | -0.11953 | 2.5577
5 | -0.012643 | -0.0031679 | 0.012655 | 0.0031746 | 1.2171e-05 | 6.6142e-06 | 0.018929 | 0.018929 | 0.018929 | 0.99386 | -0.11783 | 0.99491 | -0.097636 | 5.2004
6 | 0.0030616 | 0.00076728 | -0.0030616 | -0.0007673 | 1.314e-08 | -1.3177e-08 | 0.0045851 | 0.0045851 | 0.0045851 | 0.99358 | -0.12332 | 0.99358 | -0.12341 | 1.2596
7 | 0.13388 | 0.03367 | -0.13382 | -0.033635 | 5.5264e-05 | 3.5321e-05 | 0.20009 | 0.20009 | 0.20009 | 0.99584 | -0.079706 | 0.99539 | -0.088352 | 54.9693
8 | 0.13748 | 0.034634 | -0.13713 | -0.03441 | 0.00035085 | 0.00022426 | 0.20549 | 0.20549 | 0.20549 | 0.99584 | -0.079706 | 0.99306 | -0.13321 | 56.4531
9 | -0.27136 | -0.068305 | 0.2724 | 0.068968 | 0.0010381 | 0.00066352 | 0.40558 | 0.40558 | 0.40558 | 0.99584 | -0.079706 | 1 | 0 | 55.7112
10 | 0.073322 | 0.018438 | -0.073243 | -0.018388 | 7.8686e-05 | 5.0132e-05 | 0.10963 | 0.10963 | 0.10963 | 0.99539 | -0.088352 | 0.99422 | -0.11085 | 30.1184
11 | 0.060502 | 0.015197 | -0.060476 | -0.01518 | 2.6793e-05 | 1.7034e-05 | 0.090457 | 0.090458 | 0.090458 | 0.99539 | -0.088352 | 0.99491 | -0.097636 | 24.851
12 | 0.060503 | 0.015187 | -0.060448 | -0.015153 | 5.4182e-05 | 3.4449e-05 | 0.090666 | 0.090666 | 0.090666 | 0.99306 | -0.13321 | 0.99209 | -0.15201 | 24.9083
13 | 0.02985 | 0.0074993 | -0.029815 | -0.0074773 | 3.5394e-05 | 2.2043e-05 | 0.044734 | 0.044734 | 0.044734 | 0.99306 | -0.13321 | 0.99178 | -0.15809 | 12.2897
14 | 0.15545 | 0.039329 | -0.15534 | -0.039261 | 0.000107 | 6.8198e-05 | 0.23144 | 0.23144 | 0.23144 | 1 | 0 | 0.99925 | -0.014355 | 31.7909
15 | 0.0040512 | 0.0010152 | -0.0040511 | -0.0010152 | 1.2659e-07 | -3.7841e-08 | 0.006066 | 0.006066 | 0.006066 | 0.99378 | -0.11953 | 0.99374 | -0.12018 | 1.6665
16 | 0.041665 | 0.010463 | -0.041639 | -0.010447 | 2.5909e-05 | 1.6351e-05 | 0.062322 | 0.062322 | 0.062322 | 0.99491 | -0.097636 | 0.99423 | -0.11068 | 17.1216
17 | 0.010485 | 0.0026281 | -0.010484 | -0.0026275 | 1.0876e-06 | 5.4485e-07 | 0.015732 | 0.015732 | 0.015732 | 0.99175 | -0.15864 | 0.99164 | -0.16081 | 4.3219
18 | -0.025314 | -0.0063446 | 0.025322 | 0.0063495 | 7.9963e-06 | 4.9268e-06 | 0.037981 | 0.037981 | 0.037981 | 0.99175 | -0.15864 | 0.99209 | -0.15201 | 10.4344
19 | 0.0015417 | 0.00038631 | -0.0015417 | -0.00038639 | 1.4e-08 | -8.1796e-08 | 0.0023086 | 0.0023086 | 0.0023086 | 0.99374 | -0.12018 | 0.99373 | -0.12037 | 0.63423
20 | 0.036139 | 0.0090684 | -0.03613 | -0.0090624 | 9.4616e-06 | 5.9436e-06 | 0.054091 | 0.054091 | 0.054091 | 0.99423 | -0.11068 | 0.99395 | -0.11617 | 14.8602
21 | 0.018814 | 0.0047172 | -0.018809 | -0.0047139 | 5.5346e-06 | 3.3037e-06 | 0.028243 | 0.028243 | 0.028243 | 0.99127 | -0.16787 | 0.99096 | -0.17404 | 7.7591
22 | -0.018814 | -0.0047172 | 0.018823 | 0.0047224 | 8.7721e-06 | 5.2359e-06 | 0.028243 | 0.028243 | 0.028243 | 0.99127 | -0.16787 | 0.99178 | -0.15809 | 7.759
23 | -0.031622 | -0.0079275 | 0.031635 | 0.007936 | 1.3618e-05 | 8.5055e-06 | 0.047363 | 0.047363 | 0.047363 | 0.99348 | -0.1252 | 0.99395 | -0.11617 | 13.0118
24 | 0.018622 | 0.0046694 | -0.018615 | -0.0046653 | 6.9381e-06 | 4.1325e-06 | 0.027892 | 0.027892 | 0.027892 | 0.99348 | -0.1252 | 0.99308 | -0.13302 | 7.6626
25 | 0.14544 | 0.03678 | -0.14518 | -0.036617 | 0.00025571 | 0.0001629 | 0.2167 | 0.2167 | 0.2167 | 0.99925 | -0.014355 | 0.99733 | -0.051078 | 29.766
26 | 0.056796 | 0.01438 | -0.056621 | -0.014269 | 0.00017552 | 0.00011149 | 0.084792 | 0.084792 | 0.084792 | 0.99733 | -0.051078 | 0.99396 | -0.11566 | 23.2945
27 | 0.088388 | 0.022237 | -0.088217 | -0.022128 | 0.00017115 | 0.00010919 | 0.1319 | 0.1319 | 0.1319 | 0.99733 | -0.051078 | 0.99522 | -0.09169 | 36.2376
28 | 0.056621 | 0.014269 | -0.056418 | -0.01414 | 0.00020307 | 0.00012899 | 0.084792 | 0.084792 | 0.084792 | 0.99396 | -0.11566 | 0.99007 | -0.19092 | 23.2946
29 | 0.047722 | 0.011979 | -0.047675 | -0.011949 | 4.7222e-05 | 2.9901e-05 | 0.071359 | 0.071359 | 0.071359 | 0.99522 | -0.09169 | 0.99415 | -0.11246 | 19.6042
30 | 0.01321 | 0.0033109 | -0.013209 | -0.0033104 | 9.8017e-07 | 5.4062e-07 | 0.019772 | 0.019772 | 0.019772 | 0.99415 | -0.11246 | 0.99407 | -0.11402 | 5.4318
31 | 0.069175 | 0.017368 | -0.069143 | -0.017348 | 3.1304e-05 | 1.9934e-05 | 0.10354 | 0.10354 | 0.10354 | 0.99422 | -0.11085 | 0.99373 | -0.12034 | 28.4457
32 | 0.065146 | 0.016346 | -0.065117 | -0.016328 | 2.9076e-05 | 1.8503e-05 | 0.097556 | 0.097556 | 0.097556 | 0.99373 | -0.12034 | 0.99325 | -0.1297 | 26.8012
33 | -0.03514 | -0.0088077 | 0.03515 | 0.0088141 | 1.0205e-05 | 6.4041e-06 | 0.05267 | 0.05267 | 0.05267 | 0.99276 | -0.13907 | 0.99308 | -0.13298 | 14.4697
34 | 0.018982 | 0.0047583 | -0.01898 | -0.0047568 | 2.5714e-06 | 1.5362e-06 | 0.028452 | 0.028452 | 0.028452 | 0.99276 | -0.13907 | 0.99262 | -0.14192 | 7.8166
35 | -0.043933 | -0.011015 | 0.043937 | 0.011018 | 3.2401e-06 | 2.0479e-06 | 0.065831 | 0.065831 | 0.065831 | 0.99308 | -0.13298 | 0.99316 | -0.13143 | 18.0854
36 | -0.062129 | -0.015577 | 0.062134 | 0.01558 | 5.117e-06 | 3.2545e-06 | 0.093088 | 0.093088 | 0.093088 | 0.99316 | -0.13143 | 0.99325 | -0.1297 | 25.5736

## res_trafo
| p_hv_mw | q_hv_mvar | p_lv_mw | q_lv_mvar | pl_mw | ql_mvar | i_hv_ka | i_lv_ka | vm_hv_pu | va_hv_degree | vm_lv_pu | va_lv_degree | loading_percent
0 | -1.2729e-15 | -1.3162e-15 | 0.00165 | 1.2699e-07 | 0.00165 | 1.2699e-07 | 5.2857e-17 | 0.0023815 | 0.99998 | 149.9956 | 1 | 0 | 0.2619

## res_ext_grid
| p_mw | q_mvar
0 | 0.45041 | 0.11354

## res_load
| p_mw | q_mvar
0 | 0.00046909 | 0.00011757
1 | 0.0028933 | 0.00072512
2 | 0.046776 | 0.011723
3 | 0.020912 | 0.0052411
4 | 0.0021665 | 0.00054299
5 | 0.0061554 | 0.0015427
6 | 0.0030616 | 0.0007673
7 | 0.014829 | 0.0037166
8 | 0.010484 | 0.0026275
9 | 0.035126 | 0.0088035
10 | 0.0025093 | 0.0006289
11 | 0.0054998 | 0.0013784
12 | 0.018809 | 0.0047139
13 | 0.010992 | 0.0027548
14 | 0.0015417 | 0.00038639
15 | 0.013 | 0.0032581
16 | 0.0044944 | 0.0011264
17 | 0.018615 | 0.0046653
18 | 0.0098995 | 0.0024811
19 | 0.040495 | 0.010149
20 | 0.056418 | 0.01414
21 | 0.034466 | 0.0086379
22 | 0.0040683 | 0.0010196
23 | 0.013209 | 0.0033104
24 | 0.0039976 | 0.0010019
25 | 0.016157 | 0.0040494
26 | 0.0087836 | 0.0022014
27 | 0.01898 | 0.0047568
28 | 0.018192 | 0.0045594
29 | 0.0029827 | 0.00074753

## dtypes
| element | column | dtype
0 | bus | name | object
1 | bus | vn_kv | float64
2 | bus | type | object
3 | bus | zone | object
4 | bus | in_service | bool
5 | load | name | object
6 | load | bus | uint32
7 | load | p_mw | float64
8 | load | q_mvar | float64
9 | load | const_z_percent | float64
10 | load | const_i_percent | float64
11 | load | sn_mva | float64
12 | load | scaling | float64
13 | load | in_service | bool
14 | load | type | object
15 | ext_grid | name | object
16 | ext_grid | bus | uint32
17 | ext_grid | vm_pu | float64
18 | ext_grid | va_degree | float64
19 | ext_grid | slack_weight | float64
20 | ext_grid | in_service | bool
21 | line | name | object
22 | line | std_type | object
23 | line | from_bus | uint32
24 | line | to_bus | uint32
25 | line | length_km | float64
26 | line | r_ohm_per_km | float64
27 | line | x_ohm_per_km | float64
28 | line | c_nf_per_km | float64
29 | line | g_us_per_km | float64
30 | line | max_i_ka | float64
31 | line | df | float64
32 | line | parallel | uint32
33 | line | type | object
34 | line | in_service | bool
35 | trafo | name | object
36 | trafo | std_type | object
37 | trafo | hv_bus | uint32
38 | trafo | lv_bus | uint32
39 | trafo | sn_mva | float64
40 | trafo | vn_hv_kv | float64
41 | trafo | vn_lv_kv | float64
42 | trafo | vk_percent | float64
43 | trafo | vkr_percent | float64
44 | trafo | pfe_kw | float64
45 | trafo | i0_percent | float64
46 | trafo | shift_degree | float64
47 | trafo | tap_side | object
48 | trafo | tap_neutral | int32
49 | trafo | tap_min | int32
50 | trafo | tap_max | int32
51 | trafo | tap_step_percent | float64
52 | trafo | tap_step_degree | float64
53 | trafo | tap_pos | int32
54 | trafo | tap_phase_shifter | bool
55 | trafo | parallel | uint32
56 | trafo | df | float64
57 | trafo | in_service | bool
58 | line_geodata | coords | object
59 | bus_geodata | x | float64
60 | bus_geodata | y | float64
61 | bus_geodata | coords | object
62 | res_bus | vm_pu | float64
63 | res_bus | va_degree | float64
64 | res_bus | p_mw | float64
65 | res_bus | q_mvar | float64
66 | res_line | p_from_mw | float64
67 | res_line | q_from_mvar | float64
68 | res_line | p_to_mw | float64
69 | res_line | q_to_mvar | float64
70 | res_line | pl_mw | float64
71 | res_line | ql_mvar | float64
72 | res_line | i_from_ka | float64
73 | res_line | i_to_ka | float64
74 | res_line | i_ka | float64
75 | res_line | vm_from_pu | float64
76 | res_line | va_from_degree | float64
77 | res_line | vm_to_pu | float64
78 | res_line | va_to_degree | float64
79 | res_line | loading_percent | float64
80 | res_trafo | p_hv_mw | float64
81 | res_trafo | q_hv_mvar | float64
82 | res_trafo | p_lv_mw | float64
83 | res_trafo | q_lv_mvar | float64
84 | res_trafo | pl_mw | float64
85 | res_trafo | ql_mvar | float64
86 | res_trafo | i_hv_ka | float64
87 | res_trafo | i_lv_ka | float64
88 | res_trafo | vm_hv_pu | float64
89 | res_trafo | va_hv_degree | float64
90 | res_trafo | vm_lv_pu | float64
91 | res_trafo | va_lv_degree | float64
92 | res_trafo | loading_percent | float64
93 | res_ext_grid | p_mw | float64
94 | res_ext_grid | q_mvar | float64
95 | res_load | p_mw | float64
96 | res_load | q_mvar | float64

## parameters
| version | format_version | converged | OPF_converged | name | f_hz | sn_mva
0 | 2.14.6 | 2.14.0 | TRUE | FALSE |  | 50 | 1