## bus
| name | vn_kv | type | zone | in_service
0 | bus_LV_261-790_0_4_node_0 | 0.4 | n |  | TRUE
1 | bus_LV_261-790_0_4_node_2 | 0.4 | n |  | TRUE
2 | bus_LV_261-790_0_4_node_1 | 0.4 | n |  | TRUE
3 | bus_LV_261-790_0_4_node_3 | 0.4 | n |  | TRUE
4 | bus_LV_261-790_0_4_node_4 | 0.4 | n |  | TRUE
5 | bus_LV_261-790_0_4_node_7 | 0.4 | n |  | TRUE
6 | bus_LV_261-790_0_4_node_22 | 0.4 | n |  | TRUE
7 | bus_LV_261-790_0_4_node_40 | 0.4 | n |  | TRUE
8 | bus_LV_261-790_0_4_node_6 | 0.4 | n |  | TRUE
9 | bus_LV_261-790_0_4_node_34 | 0.4 | n |  | TRUE
10 | bus_LV_261-790_0_4_node_35 | 0.4 | n |  | TRUE
11 | bus_LV_261-790_0_4_node_26 | 0.4 | n |  | TRUE
12 | bus_LV_261-790_0_4_node_25 | 0.4 | n |  | TRUE
13 | bus_LV_261-790_0_4_node_9 | 0.4 | n |  | TRUE
14 | bus_LV_261-790_0_4_node_15 | 0.4 | n |  | TRUE
15 | bus_LV_261-790_0_4_node_30 | 0.4 | n |  | TRUE
16 | bus_LV_261-790_0_4_node_11 | 0.4 | n |  | TRUE
17 | bus_LV_261-790_0_4_node_37 | 0.4 | n |  | TRUE
18 | bus_LV_261-790_0_4_node_36 | 0.4 | n |  | TRUE
19 | bus_LV_261-790_0_4_node_12 | 0.4 | n |  | TRUE
20 | bus_LV_261-790_0_4_node_13 | 0.4 | n |  | TRUE
21 | bus_LV_261-790_0_4_node_28 | 0.4 | n |  | TRUE
22 | bus_LV_261-790_0_4_node_27 | 0.4 | n |  | TRUE
23 | bus_LV_261-790_0_4_node_14 | 0.4 | n |  | TRUE
24 | bus_LV_261-790_0_4_node_24 | 0.4 | n |  | TRUE
25 | bus_LV_261-790_0_4_node_31 | 0.4 | n |  | TRUE
26 | bus_LV_261-790_0_4_node_43 | 0.4 | n |  | TRUE
27 | bus_LV_261-790_0_4_node_18 | 0.4 | n |  | TRUE
28 | bus_LV_261-790_0_4_node_39 | 0.4 | n |  | TRUE
29 | bus_LV_261-790_0_4_node_19 | 0.4 | n |  | TRUE
30 | bus_LV_261-790_0_4_node_21 | 0.4 | n |  | TRUE
31 | bus_LV_261-790_0_4_node_38 | 0.4 | n |  | TRUE
32 | bus_LV_261-790_0_4_node_20 | 0.4 | n |  | TRUE
33 | bus_LV_261-790_0_4_node_42 | 0.4 | n |  | TRUE
34 | bus_LV_261-790_0_4_node_41 | 0.4 | n |  | TRUE
35 | bus_LV_261-790_0_4_node_33 | 0.4 | n |  | TRUE
36 | bus_LV_261-790_0_4_node_32 | 0.4 | n |  | TRUE
37 | bus_LV_261-790_0_4_node_29 | 0.4 | n |  | TRUE
38 | bus_MV_543_0_node_74 | 20 | n |  | TRUE

## load
| name | bus | p_mw | q_mvar | const_z_percent | const_i_percent | sn_mva | scaling | in_service | type
0 | LV_261-790_0_4_load_0 | 0 | 0.0060909 | 0.0015265 | 0 | 0 |  | 1 | TRUE | wye
1 | LV_261-790_0_4_load_1 | 2 | 0.018054 | 0.0045247 | 0 | 0 |  | 1 | TRUE | wye
2 | LV_261-790_0_4_load_4 | 4 | 0.0048946 | 0.0012267 | 0 | 0 |  | 1 | TRUE | wye
3 | LV_261-790_0_4_load_40 | 7 | 0.0035412 | 0.0008875 | 0 | 0 |  | 1 | TRUE | wye
4 | LV_261-790_0_4_load_34 | 9 | 0.005951 | 0.0014915 | 0 | 0 |  | 1 | TRUE | wye
5 | LV_261-790_0_4_load_35 | 10 | 0.0067685 | 0.0016963 | 0 | 0 |  | 1 | TRUE | wye
6 | LV_261-790_0_4_load_26 | 11 | 0.0029371 | 0.00073611 | 0 | 0 |  | 1 | TRUE | wye
7 | LV_261-790_0_4_load_25 | 12 | 0.0095969 | 0.0024052 | 0 | 0 |  | 1 | TRUE | wye
8 | LV_261-790_0_4_load_30 | 15 | 0.053297 | 0.013357 | 0 | 0 |  | 1 | TRUE | wye
9 | LV_261-790_0_4_load_37 | 17 | 0.053159 | 0.013323 | 0 | 0 |  | 1 | TRUE | wye
10 | LV_261-790_0_4_load_36 | 18 | 0.019436 | 0.0048712 | 0 | 0 |  | 1 | TRUE | wye
11 | LV_261-790_0_4_load_28 | 21 | 0.025691 | 0.0064387 | 0 | 0 |  | 1 | TRUE | wye
12 | LV_261-790_0_4_load_27 | 22 | 0.049266 | 0.012347 | 0 | 0 |  | 1 | TRUE | wye
13 | LV_261-790_0_4_load_43 | 26 | 0.026112 | 0.0065443 | 0 | 0 |  | 1 | TRUE | wye
14 | LV_261-790_0_4_load_39 | 28 | 0.0048871 | 0.0012248 | 0 | 0 |  | 1 | TRUE | wye
15 | LV_261-790_0_4_load_38 | 31 | 0.0022326 | 0.00055955 | 0 | 0 |  | 1 | TRUE | wye
16 | LV_261-790_0_4_load_42 | 33 | 0.0025487 | 0.00063876 | 0 | 0 |  | 1 | TRUE | wye
17 | LV_261-790_0_4_load_41 | 34 | 0.022121 | 0.0055442 | 0 | 0 |  | 1 | TRUE | wye
18 | LV_261-790_0_4_load_33 | 35 | 0.017319 | 0.0043405 | 0 | 0 |  | 1 | TRUE | wye
19 | LV_261-790_0_4_load_32 | 36 | 0.0098723 | 0.0024742 | 0 | 0 |  | 1 | TRUE | wye
20 | LV_261-790_0_4_load_29 | 37 | 0.011277 | 0.0028262 | 0 | 0 |  | 1 | TRUE | wye

## ext_grid
| name | bus | vm_pu | va_degree | slack_weight | in_service
0 |  | 37 | 1 | 0 | 1 | TRUE

## line
| name | std_type | from_bus | to_bus | length_km | r_ohm_per_km | x_ohm_per_km | c_nf_per_km | g_us_per_km | max_i_ka | df | parallel | type | in_service
0 | LV_261-790_0_4_line_0 |  | 0 | 1 | 0.020047 | 0.125 | 0.08 | 261 | 0 | 0.364 | 1 | 1 | cs | TRUE
1 | LV_261-790_0_4_line_1 |  | 1 | 4 | 0.021988 | 0.125 | 0.08 | 261 | 0 | 0.364 | 1 | 1 | cs | TRUE
2 | LV_261-790_0_4_line_2 |  | 1 | 5 | 0.03152 | 0.125 | 0.08 | 261 | 0 | 0.364 | 1 | 1 | cs | TRUE
3 | LV_261-790_0_4_line_3 |  | 2 | 3 | 0.01703 | 0.125 | 0.08 | 261 | 0 | 0.364 | 1 | 1 | cs | TRUE
4 | LV_261-790_0_4_line_4 |  | 3 | 6 | 0.01368 | 0.125 | 0.08 | 261 | 0 | 0.364 | 1 | 1 | cs | TRUE
5 | LV_261-790_0_4_line_5 |  | 3 | 7 | 0.029564 | 0.125 | 0.08 | 261 | 0 | 0.364 | 1 | 1 | cs | TRUE
6 | LV_261-790_0_4_line_6 |  | 5 | 11 | 0.020741 | 0.125 | 0.08 | 261 | 0 | 0.364 | 1 | 1 | cs | TRUE
7 | LV_261-790_0_4_line_7 |  | 5 | 12 | 0.027516 | 0.125 | 0.08 | 261 | 0 | 0.364 | 1 | 1 | cs | TRUE
8 | LV_261-790_0_4_line_8 |  | 6 | 13 | 0.011073 | 0.125 | 0.08 | 261 | 0 | 0.364 | 1 | 1 | cs | TRUE
9 | LV_261-790_0_4_line_9 |  | 7 | 27 | 0.0093397 | 0.125 | 0.08 | 261 | 0 | 0.364 | 1 | 1 | cs | TRUE
10 | LV_261-790_0_4_line_10 |  | 8 | 9 | 0.022168 | 0.125 | 0.08 | 261 | 0 | 0.364 | 1 | 1 | cs | TRUE
11 | LV_261-790_0_4_line_11 |  | 8 | 10 | 0.013281 | 0.125 | 0.08 | 261 | 0 | 0.364 | 1 | 1 | cs | TRUE
12 | LV_261-790_0_4_line_12 |  | 9 | 35 | 0.017736 | 0.125 | 0.08 | 261 | 0 | 0.364 | 1 | 1 | cs | TRUE
13 | LV_261-790_0_4_line_13 |  | 10 | 36 | 0.028198 | 0.125 | 0.08 | 261 | 0 | 0.364 | 1 | 1 | cs | TRUE
14 | LV_261-790_0_4_line_14 |  | 11 | 29 | 0.014093 | 0.125 | 0.08 | 261 | 0 | 0.364 | 1 | 1 | cs | TRUE
15 | LV_261-790_0_4_line_15 |  | 13 | 14 | 0.025273 | 0.125 | 0.08 | 261 | 0 | 0.364 | 1 | 1 | cs | TRUE
16 | LV_261-790_0_4_line_16 |  | 13 | 15 | 0.030593 | 0.125 | 0.08 | 261 | 0 | 0.364 | 1 | 2 | cs | TRUE
17 | LV_261-790_0_4_line_17 |  | 14 | 17 | 0.015232 | 0.125 | 0.08 | 261 | 0 | 0.364 | 1 | 1 | cs | TRUE
18 | LV_261-790_0_4_line_18 |  | 15 | 37 | 0.030724 | 0.125 | 0.08 | 261 | 0 | 0.364 | 1 | 2 | cs | TRUE
19 | LV_261-790_0_4_line_19 |  | 16 | 17 | 0.014969 | 0.125 | 0.08 | 261 | 0 | 0.364 | 1 | 1 | cs | TRUE
20 | LV_261-790_0_4_line_20 |  | 16 | 18 | 0.01128 | 0.125 | 0.08 | 261 | 0 | 0.364 | 1 | 1 | cs | TRUE
21 | LV_261-790_0_4_line_21 |  | 19 | 20 | 0.081271 | 0.125 | 0.08 | 261 | 0 | 0.364 | 1 | 1 | cs | TRUE
22 | LV_261-790_0_4_line_22 |  | 19 | 21 | 0.024163 | 0.125 | 0.08 | 261 | 0 | 0.364 | 1 | 1 | cs | TRUE
23 | LV_261-790_0_4_line_23 |  | 20 | 22 | 0.034937 | 0.125 | 0.08 | 261 | 0 | 0.364 | 1 | 1 | cs | TRUE
24 | LV_261-790_0_4_line_24 |  | 21 | 24 | 0.030257 | 0.125 | 0.08 | 261 | 0 | 0.364 | 1 | 1 | cs | TRUE
25 | LV_261-790_0_4_line_25 |  | 23 | 24 | 0.050488 | 0.125 | 0.08 | 261 | 0 | 0.364 | 1 | 1 | cs | TRUE
26 | LV_261-790_0_4_line_26 |  | 23 | 25 | 0.016728 | 0.125 | 0.08 | 261 | 0 | 0.364 | 1 | 1 | cs | TRUE
27 | LV_261-790_0_4_line_27 |  | 23 | 26 | 0.001787 | 0.125 | 0.08 | 261 | 0 | 0.364 | 1 | 1 | cs | TRUE
28 | LV_261-790_0_4_line_28 |  | 25 | 36 | 0.014071 | 0.125 | 0.08 | 261 | 0 | 0.364 | 1 | 1 | cs | TRUE
29 | LV_261-790_0_4_line_29 |  | 25 | 37 | 0.027379 | 0.125 | 0.08 | 261 | 0 | 0.364 | 1 | 2 | cs | TRUE
30 | LV_261-790_0_4_line_30 |  | 27 | 28 | 0.017632 | 0.125 | 0.08 | 261 | 0 | 0.364 | 1 | 1 | cs | TRUE
31 | LV_261-790_0_4_line_31 |  | 28 | 31 | 0.019482 | 0.125 | 0.08 | 261 | 0 | 0.364 | 1 | 1 | cs | TRUE
32 | LV_261-790_0_4_line_32 |  | 29 | 30 | 0.010953 | 0.125 | 0.08 | 261 | 0 | 0.364 | 1 | 1 | cs | TRUE
33 | LV_261-790_0_4_line_33 |  | 29 | 31 | 0.010622 | 0.125 | 0.08 | 261 | 0 | 0.364 | 1 | 1 | cs | TRUE
34 | LV_261-790_0_4_line_34 |  | 30 | 34 | 0.014233 | 0.125 | 0.08 | 261 | 0 | 0.364 | 1 | 1 | cs | TRUE
35 | LV_261-790_0_4_line_35 |  | 32 | 33 | 0.017711 | 0.125 | 0.08 | 261 | 0 | 0.364 | 1 | 1 | cs | TRUE
36 | LV_261-790_0_4_line_36 |  | 32 | 34 | 0.020355 | 0.125 | 0.08 | 261 | 0 | 0.364 | 1 | 1 | cs | TRUE

## trafo
| name | std_type | hv_bus | lv_bus | sn_mva | vn_hv_kv | vn_lv_kv | vk_percent | vkr_percent | pfe_kw | i0_percent | shift_degree | tap_side | tap_neutral | tap_min | tap_max | tap_step_percent | tap_step_degree | tap_pos | tap_phase_shifter | parallel | df | in_service
0 | LV_261-790_0_4_trafo_29 | 0.63 MVA 20/0.4 kV | 38 | 37 | 0.63 | 20 | 0.4 | 6 | 1.206 | 1.65 | 0.2619 | 150 | hv | 0 | -2 | 2 | 2.5 | 0 | 0 | FALSE | 1 | 1 | TRUE

## line_geodata
| x0 | y0 | x1 | y1 | x2 | y2 | x3 | y3 | x4 | y4 | x5 | y5 | x6 | y6 | x7 | y7 | x8 | y8
0 | 2683723.9158 | 1251266.3711 | 2683711.3722 | 1251282.0084
1 | 2683723.9158 | 1251266.3711 | 2683737.7742 | 1251249.2999
2 | 2683723.9158 | 1251266.3711 | 2683733.6499 | 1251290.6601 | 2683735.5114 | 1251295.679
3 | 2683671.2033 | 1251333.1433 | 2683673.9617 | 1251328.6455 | 2683681.3162 | 1251319.4772
4 | 2683662.0172 | 1251325.0854 | 2683661.1249 | 1251326.2625 | 2683663.48 | 1251327.8748 | 2683665.4165 | 1251329.192 | 2683666.6725 | 1251330.0548 | 2683667.7492 | 1251330.7817 | 2683671.2033 | 1251333.1433
5 | 2683671.2033 | 1251333.1433 | 2683695.6506 | 1251346.1538 | 2683697.3142 | 1251347.0088
6 | 2683735.5114 | 1251295.679 | 2683742.7381 | 1251315.1204
7 | 2683735.5114 | 1251295.679 | 2683743.0732 | 1251293.6844 | 2683755.2122 | 1251286.1614 | 2683758.2665 | 1251281.691
8 | 2683658.4743 | 1251316.1843 | 2683658.1286 | 1251317.6805 | 2683657.6456 | 1251319.8086 | 2683658.0339 | 1251322.2492 | 2683660.2219 | 1251323.9258 | 2683662.0172 | 1251325.0854
9 | 2683705.7344 | 1251351.0443 | 2683700.5893 | 1251348.6921 | 2683697.3142 | 1251347.0088
10 | 2683726.8547 | 1251242.706 | 2683713.1175 | 1251260.1049
11 | 2683726.8547 | 1251242.706 | 2683716.5622 | 1251234.3132
12 | 2683702.1267 | 1251274.0253 | 2683713.1175 | 1251260.1049
13 | 2683691.0753 | 1251232.4374 | 2683708.9814 | 1251228.1315 | 2683716.5622 | 1251234.3132
14 | 2683747.6485 | 1251328.3305 | 2683742.7381 | 1251315.1204
15 | 2683635.4863 | 1251322.231 | 2683648.9279 | 1251314.3926 | 2683652.6023 | 1251315.0561 | 2683658.4743 | 1251316.1843
16 | 2683658.4743 | 1251316.1843 | 2683665.3143 | 1251286.3659
17 | 2683635.4863 | 1251322.231 | 2683632.742 | 1251317.7111 | 2683627.8217 | 1251309.0574
18 | 2683671.859 | 1251256.3499 | 2683669.2212 | 1251269.3342 | 2683665.3143 | 1251286.3659
19 | 2683620.0158 | 1251296.2711 | 2683627.8217 | 1251309.0574
20 | 2683620.0158 | 1251296.2711 | 2683610.3596 | 1251301.7167 | 2683610.2058 | 1251301.8359
21 | 2683587.0073 | 1251258.6996 | 2683583.1786 | 1251252.3853 | 2683579.3273 | 1251245.537 | 2683583.3286 | 1251243.3584 | 2683584.1308 | 1251235.7307 | 2683599.9275 | 1251220.4198 | 2683611.707 | 1251210.5564 | 2683618.47 | 1251205.7927 | 2683614.2737 | 1251198.7838
22 | 2683587.0073 | 1251258.6996 | 2683607.7779 | 1251246.3537
23 | 2683614.2737 | 1251198.7838 | 2683603.6559 | 1251204.9609 | 2683598.2564 | 1251201.3709 | 2683590.0766 | 1251187.4232
24 | 2683633.7869 | 1251230.8943 | 2683607.7779 | 1251246.3537
25 | 2683633.7869 | 1251230.8943 | 2683647.7713 | 1251222.5854 | 2683653.1141 | 1251220.0367 | 2683657.396 | 1251218.3069 | 2683660.8245 | 1251217.6771 | 2683662.9579 | 1251217.8851 | 2683664.4089 | 1251218.3059 | 2683673.0935 | 1251215.3819 | 2683680.0868 | 1251213.0233
26 | 2683680.0868 | 1251213.0233 | 2683677.3098 | 1251229.5187
27 | 2683680.0868 | 1251213.0233 | 2683680.5694 | 1251211.3027
28 | 2683677.3098 | 1251229.5187 | 2683691.0753 | 1251232.4374
29 | 2683677.3098 | 1251229.5187 | 2683671.859 | 1251256.3499
30 | 2683705.7344 | 1251351.0443 | 2683717.2679 | 1251344.6913 | 2683721.1178 | 1251342.4309
31 | 2683737.9894 | 1251332.6912 | 2683730.7865 | 1251336.7541 | 2683721.1178 | 1251342.4309
32 | 2683758.3994 | 1251326.0808 | 2683747.6485 | 1251328.3305
33 | 2683747.6485 | 1251328.3305 | 2683741.3634 | 1251330.788 | 2683737.9894 | 1251332.6912
34 | 2683758.3994 | 1251326.0808 | 2683772.5097 | 1251324.2167
35 | 2683792.689 | 1251321.551 | 2683791.7108 | 1251305.325 | 2683791.2188 | 1251303.955
36 | 2683792.689 | 1251321.551 | 2683772.5097 | 1251324.2167

## bus_geodata
| x | y | coords
0 | 2683711.3722 | 1251282.0084
1 | 2683723.9158 | 1251266.3711
2 | 2683681.3162 | 1251319.4772
3 | 2683671.2033 | 1251333.1433
4 | 2683737.7742 | 1251249.2999
5 | 2683735.5114 | 1251295.679
6 | 2683662.0172 | 1251325.0854
7 | 2683697.3142 | 1251347.0088
8 | 2683726.8547 | 1251242.706
9 | 2683713.1175 | 1251260.1049
10 | 2683716.5622 | 1251234.3132
11 | 2683742.7381 | 1251315.1204
12 | 2683758.2665 | 1251281.691
13 | 2683658.4743 | 1251316.1843
14 | 2683635.4863 | 1251322.231
15 | 2683665.3143 | 1251286.3659
16 | 2683620.0158 | 1251296.2711
17 | 2683627.8217 | 1251309.0574
18 | 2683610.2058 | 1251301.8359
19 | 2683587.0073 | 1251258.6996
20 | 2683614.2737 | 1251198.7838
21 | 2683607.7779 | 1251246.3537
22 | 2683590.0766 | 1251187.4232
23 | 2683680.0868 | 1251213.0233
24 | 2683633.7869 | 1251230.8943
25 | 2683677.3098 | 1251229.5187
26 | 2683680.5694 | 1251211.3027
27 | 2683705.7344 | 1251351.0443
28 | 2683721.1178 | 1251342.4309
29 | 2683747.6485 | 1251328.3305
30 | 2683758.3994 | 1251326.0808
31 | 2683737.9894 | 1251332.6912
32 | 2683792.689 | 1251321.551
33 | 2683791.2188 | 1251303.955
34 | 2683772.5097 | 1251324.2167
35 | 2683702.1267 | 1251274.0253
36 | 2683691.0753 | 1251232.4374
37 | 2683671.859 | 1251256.3499
38 | 2683677.3098 | 1251229.5187

## line_std_types
| c_nf_per_km | r_ohm_per_km | x_ohm_per_km | max_i_ka | type | q_mm2 | alpha | voltage_rating
NAYY 4x50 SE | 210 | 0.642 | 0.083 | 0.142 | cs | 50 | 0.00403 | LV
NAYY 4x120 SE | 264 | 0.225 | 0.08 | 0.242 | cs | 120 | 0.00403 | LV
NAYY 4x150 SE | 261 | 0.208 | 0.08 | 0.27 | cs | 150 | 0.00403 | LV
NA2XS2Y 1x95 RM/25 12/20 kV | 216 | 0.313 | 0.132 | 0.252 | cs | 95 | 0.00403 | MV
NA2XS2Y 1x185 RM/25 12/20 kV | 273 | 0.161 | 0.117 | 0.362 | cs | 185 | 0.00403 | MV
NA2XS2Y 1x240 RM/25 12/20 kV | 304 | 0.122 | 0.112 | 0.421 | cs | 240 | 0.00403 | MV
NA2XS2Y 1x95 RM/25 6/10 kV | 315 | 0.313 | 0.123 | 0.249 | cs | 95 | 0.00403 | MV
NA2XS2Y 1x185 RM/25 6/10 kV | 406 | 0.161 | 0.11 | 0.358 | cs | 185 | 0.00403 | MV
NA2XS2Y 1x240 RM/25 6/10 kV | 456 | 0.122 | 0.105 | 0.416 | cs | 240 | 0.00403 | MV
NA2XS2Y 1x150 RM/25 12/20 kV | 250 | 0.206 | 0.116 | 0.319 | cs | 150 | 0.00403 | MV
NA2XS2Y 1x120 RM/25 12/20 kV | 230 | 0.253 | 0.119 | 0.283 | cs | 120 | 0.00403 | MV
NA2XS2Y 1x70 RM/25 12/20 kV | 190 | 0.443 | 0.132 | 0.22 | cs | 70 | 0.00403 | MV
NA2XS2Y 1x150 RM/25 6/10 kV | 360 | 0.206 | 0.11 | 0.315 | cs | 150 | 0.00403 | MV
NA2XS2Y 1x120 RM/25 6/10 kV | 340 | 0.253 | 0.113 | 0.28 | cs | 120 | 0.00403 | MV
NA2XS2Y 1x70 RM/25 6/10 kV | 280 | 0.443 | 0.123 | 0.217 | cs | 70 | 0.00403 | MV
N2XS(FL)2Y 1x120 RM/35 64/110 kV | 112 | 0.153 | 0.166 | 0.366 | cs | 120 | 0.00393 | HV
N2XS(FL)2Y 1x185 RM/35 64/110 kV | 125 | 0.099 | 0.156 | 0.457 | cs | 185 | 0.00393 | HV
N2XS(FL)2Y 1x240 RM/35 64/110 kV | 135 | 0.075 | 0.149 | 0.526 | cs | 240 | 0.00393 | HV
N2XS(FL)2Y 1x300 RM/35 64/110 kV | 144 | 0.06 | 0.144 | 0.588 | cs | 300 | 0.00393 | HV
15-AL1/3-ST1A 0.4 | 11 | 1.8769 | 0.35 | 0.105 | ol | 16 | 0.00403 | LV
24-AL1/4-ST1A 0.4 | 11.25 | 1.2012 | 0.335 | 0.14 | ol | 24 | 0.00403 | LV
48-AL1/8-ST1A 0.4 | 12.2 | 0.5939 | 0.3 | 0.21 | ol | 48 | 0.00403 | LV
94-AL1/15-ST1A 0.4 | 13.2 | 0.306 | 0.29 | 0.35 | ol | 94 | 0.00403 | LV
34-AL1/6-ST1A 10.0 | 9.7 | 0.8342 | 0.36 | 0.17 | ol | 34 | 0.00403 | MV
48-AL1/8-ST1A 10.0 | 10.1 | 0.5939 | 0.35 | 0.21 | ol | 48 | 0.00403 | MV
70-AL1/11-ST1A 10.0 | 10.4 | 0.4132 | 0.339 | 0.29 | ol | 70 | 0.00403 | MV
94-AL1/15-ST1A 10.0 | 10.75 | 0.306 | 0.33 | 0.35 | ol | 94 | 0.00403 | MV
122-AL1/20-ST1A 10.0 | 11.1 | 0.2376 | 0.323 | 0.41 | ol | 122 | 0.00403 | MV
149-AL1/24-ST1A 10.0 | 11.25 | 0.194 | 0.315 | 0.47 | ol | 149 | 0.00403 | MV
34-AL1/6-ST1A 20.0 | 9.15 | 0.8342 | 0.382 | 0.17 | ol | 34 | 0.00403 | MV
48-AL1/8-ST1A 20.0 | 9.5 | 0.5939 | 0.372 | 0.21 | ol | 48 | 0.00403 | MV
70-AL1/11-ST1A 20.0 | 9.7 | 0.4132 | 0.36 | 0.29 | ol | 70 | 0.00403 | MV
94-AL1/15-ST1A 20.0 | 10 | 0.306 | 0.35 | 0.35 | ol | 94 | 0.00403 | MV
122-AL1/20-ST1A 20.0 | 10.3 | 0.2376 | 0.344 | 0.41 | ol | 122 | 0.00403 | MV
149-AL1/24-ST1A 20.0 | 10.5 | 0.194 | 0.337 | 0.47 | ol | 149 | 0.00403 | MV
184-AL1/30-ST1A 20.0 | 10.75 | 0.1571 | 0.33 | 0.535 | ol | 184 | 0.00403 | MV
243-AL1/39-ST1A 20.0 | 11 | 0.1188 | 0.32 | 0.645 | ol | 243 | 0.00403 | MV
48-AL1/8-ST1A 110.0 | 8 | 0.5939 | 0.46 | 0.21 | ol | 48 | 0.00403 | HV
70-AL1/11-ST1A 110.0 | 8.4 | 0.4132 | 0.45 | 0.29 | ol | 70 | 0.00403 | HV
94-AL1/15-ST1A 110.0 | 8.65 | 0.306 | 0.44 | 0.35 | ol | 94 | 0.00403 | HV
122-AL1/20-ST1A 110.0 | 8.5 | 0.2376 | 0.43 | 0.41 | ol | 122 | 0.00403 | HV
149-AL1/24-ST1A 110.0 | 8.75 | 0.194 | 0.41 | 0.47 | ol | 149 | 0.00403 | HV
184-AL1/30-ST1A 110.0 | 8.8 | 0.1571 | 0.4 | 0.535 | ol | 184 | 0.00403 | HV
243-AL1/39-ST1A 110.0 | 9 | 0.1188 | 0.39 | 0.645 | ol | 243 | 0.00403 | HV
305-AL1/39-ST1A 110.0 | 9.2 | 0.0949 | 0.38 | 0.74 | ol | 305 | 0.00403 | HV
490-AL1/64-ST1A 110.0 | 9.75 | 0.059 | 0.37 | 0.96 | ol | 490 | 0.00403 | HV
679-AL1/86-ST1A 110.0 | 9.95 | 0.042 | 0.36 | 1.15 | ol | 679 | 0.00403 | HV
490-AL1/64-ST1A 220.0 | 10 | 0.059 | 0.285 | 0.96 | ol | 490 | 0.00403 | HV
679-AL1/86-ST1A 220.0 | 11.7 | 0.042 | 0.275 | 1.15 | ol | 679 | 0.00403 | HV
490-AL1/64-ST1A 380.0 | 11 | 0.059 | 0.253 | 0.96 | ol | 490 | 0.00403 | HV
679-AL1/86-ST1A 380.0 | 14.6 | 0.042 | 0.25 | 1.15 | ol | 679 | 0.00403 | HV

## trafo_std_types
| i0_percent | pfe_kw | vkr_percent | sn_mva | vn_lv_kv | vn_hv_kv | vk_percent | shift_degree | vector_group | tap_side | tap_neutral | tap_min | tap_max | tap_step_degree | tap_step_percent | tap_phase_shifter
160 MVA 380/110 kV | 0.06 | 60 | 0.25 | 160 | 110 | 380 | 12.2 | 0 | Yy0 | hv | 0 | -9 | 9 | 0 | 1.5 | FALSE
100 MVA 220/110 kV | 0.06 | 55 | 0.26 | 100 | 110 | 220 | 12 | 0 | Yy0 | hv | 0 | -9 | 9 | 0 | 1.5 | FALSE
63 MVA 110/20 kV | 0.04 | 22 | 0.32 | 63 | 20 | 110 | 18 | 150 | YNd5 | hv | 0 | -9 | 9 | 0 | 1.5 | FALSE
40 MVA 110/20 kV | 0.05 | 18 | 0.34 | 40 | 20 | 110 | 16.2 | 150 | YNd5 | hv | 0 | -9 | 9 | 0 | 1.5 | FALSE
25 MVA 110/20 kV | 0.07 | 14 | 0.41 | 25 | 20 | 110 | 12 | 150 | YNd5 | hv | 0 | -9 | 9 | 0 | 1.5 | FALSE
63 MVA 110/10 kV | 0.04 | 22 | 0.32 | 63 | 10 | 110 | 18 | 150 | YNd5 | hv | 0 | -9 | 9 | 0 | 1.5 | FALSE
40 MVA 110/10 kV | 0.05 | 18 | 0.34 | 40 | 10 | 110 | 16.2 | 150 | YNd5 | hv | 0 | -9 | 9 | 0 | 1.5 | FALSE
25 MVA 110/10 kV | 0.07 | 14 | 0.41 | 25 | 10 | 110 | 12 | 150 | YNd5 | hv | 0 | -9 | 9 | 0 | 1.5 | FALSE
0.25 MVA 20/0.4 kV | 0.32 | 0.8 | 1.44 | 0.25 | 0.4 | 20 | 6 | 150 | Yzn5 | hv | 0 | -2 | 2 | 0 | 2.5 | FALSE
0.4 MVA 20/0.4 kV | 0.3375 | 1.35 | 1.425 | 0.4 | 0.4 | 20 | 6 | 150 | Dyn5 | hv | 0 | -2 | 2 | 0 | 2.5 | FALSE
0.63 MVA 20/0.4 kV | 0.2619 | 1.65 | 1.206 | 0.63 | 0.4 | 20 | 6 | 150 | Dyn5 | hv | 0 | -2 | 2 | 0 | 2.5 | FALSE
0.25 MVA 10/0.4 kV | 0.24 | 0.6 | 1.2 | 0.25 | 0.4 | 10 | 4 | 150 | Dyn5 | hv | 0 | -2 | 2 | 0 | 2.5 | FALSE
0.4 MVA 10/0.4 kV | 0.2375 | 0.95 | 1.325 | 0.4 | 0.4 | 10 | 4 | 150 | Dyn5 | hv | 0 | -2 | 2 | 0 | 2.5 | FALSE
0.63 MVA 10/0.4 kV | 0.1873 | 1.18 | 1.0794 | 0.63 | 0.4 | 10 | 4 | 150 | Dyn5 | hv | 0 | -2 | 2 | 0 | 2.5 | FALSE

## trafo3w_std_types
| sn_hv_mva | sn_mv_mva | sn_lv_mva | vn_hv_kv | vn_mv_kv | vn_lv_kv | vk_hv_percent | vk_mv_percent | vk_lv_percent | vkr_hv_percent | vkr_mv_percent | vkr_lv_percent | pfe_kw | i0_percent | shift_mv_degree | shift_lv_degree | vector_group | tap_side | tap_neutral | tap_min | tap_max | tap_step_percent
63/25/38 MVA 110/20/10 kV | 63 | 25 | 38 | 110 | 20 | 10 | 10.4 | 10.4 | 10.4 | 0.28 | 0.32 | 0.35 | 35 | 0.89 | 0 | 0 | YN0yn0yn0 | hv | 0 | -10 | 10 | 1.2
63/25/38 MVA 110/10/10 kV | 63 | 25 | 38 | 110 | 10 | 10 | 10.4 | 10.4 | 10.4 | 0.28 | 0.32 | 0.35 | 35 | 0.89 | 0 | 0 | YN0yn0yn0 | hv | 0 | -10 | 10 | 1.2

## fuse_std_types
| fuse_type | i_rated_a | t_avg | t_min | t_total | x_avg | x_min | x_total
HV 100A | HV 100A | 100 | 0 | [10.0, 3.64, 0.854, 0.281, 0.1, 0.0531, 0.022, 0.01] | [10.0, 4.267, 1.21, 0.403, 0.1, 0.058, 0.022, 0.01] | 0 | [300.0, 350.0, 450.0, 550.0, 700.0, 850.0, 1200.0, 1752.0] | [600.0, 700.0, 900.0, 1150.0, 1665.0, 2000.0, 3000.0, 4313.0]
HV 10A | HV 10A | 10 | 0 | [10.0, 1675.0, 0.344, 0.156, 0.1, 0.0417, 0.0171, 0.01] | [10.0, 1.3, 0.3, 0.155, 0.1, 0.0555, 0.023, 0.01] | 0 | [30.0, 32.0, 35.0, 37.0, 39.0, 50.0, 70.0, 88.0] | [60.0, 70.0, 80.0, 87.0, 94.0, 110.0, 150.0, 216.0]
HV 125A | HV 125A | 125 | 0 | [10.0, 1.82, 0.344, 0.1, 0.0467, 0.0269, 0.01] | [10.0, 2.478, 0.426, 0.1, 0.0427, 0.0211, 0.01] | 0 | [375.0, 500.0, 700.0, 925.0, 1200.0, 1500.0, 2341.0] | [750.0, 1000.0, 1500.0, 2200.0, 3000.0, 4000.0, 5765.0]
HV 160A | HV 160A | 160 | 0 | [10.0, 4.15, 1.03, 0.198, 0.1, 0.051, 0.0172, 0.01] | [10.0, 2.3, 0.734, 0.274, 0.1, 0.046, 0.0177, 0.01] | 0 | [480.0, 550.0, 700.0, 1000.0, 1260.0, 1600.0, 2500.0, 3227.0] | [960.0, 1300.0, 1700.0, 2200.0, 2996.0, 4000.0, 6000.0, 7946.0]
HV 16A | HV 16A | 16 | 0 | [10.0, 0.352, 0.164, 0.1, 0.0649, 0.0342, 0.01] | [10.0, 2.34, 0.722, 0.181, 0.1, 0.055, 0.0296, 0.01] | 0 | [48.0, 60.0, 65.0, 71.0, 80.0, 100.0, 162.0] | [96.0, 110.0, 125.0, 150.0, 168.0, 200.0, 250.0, 398.0]
HV 200A | HV 200A | 200 | 0 | [10.0, 4.267, 1.21, 0.403, 0.1, 0.058, 0.022, 0.01] | [10.0, 3.73, 1.654, 0.328, 0.1, 0.0531, 0.019, 0.01] | 0 | [600.0, 700.0, 900.0, 1150.0, 1665.0, 2000.0, 3000.0, 4313.0] | [1200.0, 1500.0, 1800.0, 2700.0, 3960.0, 5000.0, 7500.0, 10620.0]
HV 20A | HV 20A | 20 | 0 | [10.0, 1.3, 0.3, 0.155, 0.1, 0.0555, 0.023, 0.01] | [10.0, 1.3, 0.161, 0.1, 0.0611, 0.0399, 0.0141, 0.01] | 0 | [60.0, 70.0, 80.0, 87.0, 94.0, 110.0, 150.0, 216.0] | [120.0, 150.0, 200.0, 223.0, 260.0, 300.0, 450.0, 532.0]
HV 25A | HV 25A | 25 | 0 | [10.0, 2.512, 0.833, 0.299, 0.1, 0.0372, 0.0223, 0.01] | [10.0, 3.125, 0.597, 0.198, 0.1, 0.0378, 0.022, 0.01] | 0 | [75.0, 82.0, 90.0, 100.0, 124.0, 170.0, 200.0, 289.0] | [150.0, 170.0, 210.0, 250.0, 294.0, 400.0, 500.0, 711.0]
HV 31.5A | HV 31.5A | 31.5 | 0 | [10.0, 2.34, 0.722, 0.181, 0.1, 0.055, 0.0296, 0.01] | [10.0, 2.84, 0.368, 0.164, 0.1, 0.0621, 0.0378, 0.0195, 0.01] | 0 | [95.0, 110.0, 125.0, 150.0, 165.0, 200.0, 250.0, 390.0] | [189.0, 220.0, 300.0, 350.0, 393.0, 450.0, 530.0, 700.0, 960.0]
HV 40A | HV 40A | 40 | 0 | [10.0, 1.3, 0.161, 0.1, 0.0611, 0.0399, 0.0141, 0.01] | [10.0, 2.05, 0.369, 0.198, 0.1, 0.051, 0.0298, 0.01] | 0 | [120.0, 150.0, 200.0, 223.0, 260.0, 300.0, 450.0, 532.0] | [240.0, 300.0, 400.0, 450.0, 530.0, 650.0, 800.0, 1311.0]
HV 50A | HV 50A | 50 | 0 | [10.0, 3.215, 0.597, 0.198, 0.1, 0.0378, 0.022, 0.01] | [10.0, 3.64, 0.854, 0.281, 0.1, 0.0531, 0.022, 0.01] | 0 | [150.0, 170.0, 210.0, 250.0, 294.0, 400.0, 500.0, 711.0] | [300.0, 350.0, 450.0, 550.0, 700.0, 850.0, 1200.0, 1752.0]
HV 6.3A | HV 6.3A | 6.3 | 0 | [10.0, 1.39, 0.344, 0.168, 0.1, 0.056, 0.0263, 0.01] | [10.0, 1.711, 0.516, 0.198, 0.1, 0.0634, 0.0303, 0.01] | 0 | [19.0, 19.5, 20.4, 20.8, 22.0, 25.0, 32.0, 48.0] | [38.0, 40.0, 43.0, 48.0, 53.0, 60.0, 75.0, 118.0]
HV 63A | HV 63A | 63 | 0 | [10.0, 2.84, 0.368, 0.164, 0.1, 0.0621, 0.0378, 0.0195, 0.01] | [10.0, 1.82, 0.344, 0.1, 0.0467, 0.0269, 0.01] | 0 | [189.0, 220.0, 300.0, 350.0, 393.0, 450.0, 530.0, 700.0, 961.0] | [378.0, 500.0, 700.0, 934.0, 1200.0, 1500.0, 2366.0]
HV 80A | HV 80A | 80 | 0 | [10.0, 2.05, 0.369, 0.198, 0.1, 0.051, 0.0298, 0.01] | [10.0, 4.15, 1.03, 0.198, 0.1, 0.051, 0.0172, 0.01] | 0 | [240.0, 300.0, 400.0, 450.0, 530.0, 650.0, 800.0, 1311.0] | [480.0, 550.0, 700.0, 1000.0, 1260.0, 1600.0, 2500.0, 3227.0]
Siemens NH-1-100 | Siemens NH-1-100 | 100 | [5400.0, 2000.0, 400.0, 20.0, 1.0, 0.2, 0.012, 0.004] | 0 | 0 | [150.0, 190.0, 250.0, 430.0, 900.0, 1250.0, 2700.0, 3600.0] | 0 | 0
Siemens NH-1-125 | Siemens NH-1-125 | 125 | [4800.0, 120.0, 7.0, 0.1, 0.004] | 0 | 0 | [180.0, 400.0, 740.0, 2000.0, 4250.0] | 0 | 0
Siemens NH-1-16 | Siemens NH-1-16 | 16 | [4000.0, 400.0, 2.0, 0.1, 0.04, 0.01] | 0 | 0 | [26.0, 35.0, 75.0, 150.0, 200.0, 300.0] | 0 | 0
Siemens NH-1-160 | Siemens NH-1-160 | 160 | [4800.0, 120.0, 7.0, 0.1, 0.004] | 0 | 0 | [210.0, 500.0, 900.0, 2300.0, 5000.0] | 0 | 0
Siemens NH-1-25 | Siemens NH-1-25 | 25 | [4000.0, 1000.0, 10.0, 0.2, 0.02, 0.01] | 0 | 0 | [40.0, 50.0, 100.0, 210.0, 400.0, 500.0] | 0 | 0
Siemens NH-1-50 | Siemens NH-1-50 | 50 | [4000.0, 40.0, 4.0, 1.0, 0.02, 0.01] | 0 | 0 | [86.0, 200.0, 300.0, 400.0, 1000.0, 1280.0] | 0 | 0
Siemens NH-1-63 | Siemens NH-1-63 | 63 | [4000.0, 100.0, 10.0, 2.0, 0.04, 0.01] | 0 | 0 | [100.0, 200.0, 300.0, 400.0, 1000.0, 1500.0] | 0 | 0
Siemens NH-1-80 | Siemens NH-1-80 | 80 | [4800.0, 120.0, 7.0, 0.1, 0.01] | 0 | 0 | [150.58, 250.0, 450.0, 1150.0, 2470.0] | 0 | 0
Siemens NH-2-1000 | Siemens NH-2-1000 | 1000 | [4800.0, 120.0, 7.0, 0.1, 0.004] | 0 | 0 | [1900.0, 3500.0, 8400.0, 24000.0, 52000.0] | 0 | 0
Siemens NH-2-200 | Siemens NH-2-200 | 200 | [4800.0, 120.0, 7.0, 0.1, 0.004] | 0 | 0 | [280.0, 650.0, 1200.0, 3000.0, 7000.0] | 0 | 0
Siemens NH-2-224 | Siemens NH-2-224 | 224 | [4800.0, 120.0, 7.0, 0.2, 0.04, 0.004] | 0 | 0 | [400.0, 750.0, 1453.0, 3025.0, 4315.0, 7600.0] | 0 | 0
Siemens NH-2-250 | Siemens NH-2-250 | 250 | [4800.0, 120.0, 7.0, 0.1, 0.004] | 0 | 0 | [450.0, 800.0, 1650.0, 4000.0, 8500.0] | 0 | 0
Siemens NH-2-315 | Siemens NH-2-315 | 315 | [4800.0, 120.0, 7.0, 0.1, 0.004] | 0 | 0 | [550.0, 920.0, 1900.0, 5000.0, 11000.0] | 0 | 0
Siemens NH-2-355 | Siemens NH-2-355 | 355 | [4800.0, 120.0, 6.0, 0.1, 0.004] | 0 | 0 | [650.0, 1116.27, 2350.0, 5840.0, 12790.0] | 0 | 0
Siemens NH-2-400 | Siemens NH-2-400 | 400 | [4800.0, 120.0, 7.0, 0.1, 0.004] | 0 | 0 | [720.0, 1350.0, 2800.0, 6500.0, 15000.0] | 0 | 0
Siemens NH-2-425 | Siemens NH-2-425 | 425 | [4800.0, 120.0, 7.0, 0.1, 0.004] | 0 | 0 | [850.0, 1500.0, 3050.0, 7500.0, 16500.0] | 0 | 0
Siemens NH-2-630 | Siemens NH-2-630 | 630 | [4800.0, 120.0, 7.0, 0.1, 0.004] | 0 | 0 | [1200.0, 2000.0, 4800.0, 12000.0, 26000.0] | 0 | 0

## res_bus
| vm_pu | va_degree | p_mw | q_mvar
0 | 0.98785 | -0.23395 | 0.0060909 | 0.0015265
1 | 0.98797 | -0.23177 | 0 | 0
2 | 0.99303 | -0.13364 | 0.018054 | 0.0045247
3 | 0.99331 | -0.1282 | 0 | 0
4 | 0.98787 | -0.23369 | 0.0048946 | 0.0012267
5 | 0.98828 | -0.22559 | 0 | 0
6 | 0.99428 | -0.10963 | 0 | 0
7 | 0.99172 | -0.15899 | 0.0035412 | 0.0008875
8 | 0.99667 | -0.063794 | 0 | 0
9 | 0.9962 | -0.07285 | 0.005951 | 0.0014915
10 | 0.99695 | -0.058373 | 0.0067685 | 0.0016963
11 | 0.98868 | -0.21797 | 0.0029371 | 0.00073611
12 | 0.98804 | -0.2303 | 0.0095969 | 0.0024052
13 | 0.99506 | -0.094631 | 0 | 0
14 | 0.99338 | -0.12698 | 0 | 0
15 | 0.99715 | -0.054457 | 0.053297 | 0.013357
16 | 0.99211 | -0.15168 | 0 | 0
17 | 0.99237 | -0.14653 | 0.053159 | 0.013323
18 | 0.99191 | -0.15557 | 0.019436 | 0.0048712
19 | 0.99002 | -0.19126 | 0 | 0
20 | 0.98634 | -0.26273 | 0 | 0
21 | 0.99112 | -0.17012 | 0.025691 | 0.0064387
22 | 0.98475 | -0.29362 | 0.049266 | 0.012347
23 | 0.99668 | -0.06332 | 0 | 0
24 | 0.9932 | -0.12996 | 0 | 0
25 | 0.99823 | -0.0337 | 0 | 0
26 | 0.99664 | -0.064139 | 0.026112 | 0.0065443
27 | 0.99124 | -0.16815 | 0 | 0
28 | 0.99035 | -0.18547 | 0.0048871 | 0.0012248
29 | 0.98898 | -0.21206 | 0 | 0
30 | 0.98873 | -0.21688 | 0 | 0
31 | 0.98945 | -0.20294 | 0.0022326 | 0.00055955
32 | 0.98836 | -0.22407 | 0 | 0
33 | 0.98832 | -0.22487 | 0.0025487 | 0.00063876
34 | 0.98841 | -0.22314 | 0.022121 | 0.0055442
35 | 0.99592 | -0.078246 | 0.017319 | 0.0043405
36 | 0.99772 | -0.043529 | 0.0098723 | 0.0024742
37 | 1 | 0 | -0.34793 | -0.087751
38 | 0.99998 | 149.9956 | 0 | 0

## res_line
| p_from_mw | q_from_mvar | p_to_mw | q_to_mvar | pl_mw | ql_mvar | i_from_ka | i_to_ka | i_ka | vm_from_pu | va_from_degree | vm_to_pu | va_to_degree | loading_percent
0 | -0.0060909 | -0.0015265 | 0.0060915 | 0.0015267 | 6.328e-07 | 1.4831e-07 | 0.0091748 | 0.0091747 | 0.0091748 | 0.98785 | -0.23395 | 0.98797 | -0.23177 | 2.5206
1 | 0.0048951 | 0.0012267 | -0.0048946 | -0.0012267 | 4.482e-07 | 5.3074e-09 | 0.0073726 | 0.0073727 | 0.0073727 | 0.98797 | -0.23177 | 0.98787 | -0.23369 | 2.0255
2 | -0.010987 | -0.0027534 | 0.01099 | 0.0027551 | 3.2365e-06 | 1.6676e-06 | 0.016547 | 0.016547 | 0.016547 | 0.98797 | -0.23177 | 0.98828 | -0.22559 | 4.546
3 | -0.018054 | -0.0045247 | 0.018059 | 0.0045275 | 4.6738e-06 | 2.7708e-06 | 0.027053 | 0.027053 | 0.027053 | 0.99303 | -0.13364 | 0.99331 | -0.1282 | 7.4321
4 | -0.077163 | -0.019436 | 0.077232 | 0.019479 | 6.8588e-05 | 4.3719e-05 | 0.11563 | 0.11563 | 0.11563 | 0.99331 | -0.1282 | 0.99428 | -0.10963 | 31.7656
5 | 0.059104 | 0.014908 | -0.059017 | -0.014853 | 8.6978e-05 | 5.5284e-05 | 0.088574 | 0.088574 | 0.088574 | 0.99331 | -0.1282 | 0.99172 | -0.15899 | 24.3336
6 | -0.020589 | -0.0051613 | 0.020596 | 0.0051658 | 7.4746e-06 | 4.5179e-06 | 0.031 | 0.031 | 0.031 | 0.98828 | -0.22559 | 0.98868 | -0.21797 | 8.5165
7 | 0.009599 | 0.0024062 | -0.0095969 | -0.0024052 | 2.1554e-06 | 1.027e-06 | 0.014453 | 0.014453 | 0.014453 | 0.98828 | -0.22559 | 0.98804 | -0.2303 | 3.9706
8 | -0.077232 | -0.019479 | 0.077287 | 0.019515 | 5.5515e-05 | 3.5386e-05 | 0.11563 | 0.11563 | 0.11563 | 0.99428 | -0.10963 | 0.99506 | -0.094631 | 31.7656
9 | 0.055476 | 0.013965 | -0.055452 | -0.01395 | 2.428e-05 | 1.5419e-05 | 0.083261 | 0.083261 | 0.083261 | 0.99172 | -0.15899 | 0.99124 | -0.16815 | 22.8739
10 | 0.023284 | 0.0058408 | -0.023274 | -0.0058346 | 1.0047e-05 | 6.1416e-06 | 0.034765 | 0.034765 | 0.034765 | 0.99667 | -0.063794 | 0.9962 | -0.07285 | 9.5509
11 | -0.023284 | -0.0058408 | 0.02329 | 0.0058444 | 6.0192e-06 | 3.6792e-06 | 0.034765 | 0.034765 | 0.034765 | 0.99667 | -0.063794 | 0.99695 | -0.058373 | 9.5509
12 | 0.017323 | 0.0043432 | -0.017319 | -0.0043405 | 4.4535e-06 | 2.6194e-06 | 0.025876 | 0.025876 | 0.025876 | 0.9962 | -0.07285 | 0.99592 | -0.078246 | 7.1089
13 | -0.030059 | -0.0075408 | 0.03008 | 0.007554 | 2.1287e-05 | 1.3256e-05 | 0.044868 | 0.044867 | 0.044868 | 0.99695 | -0.058373 | 0.99772 | -0.043529 | 12.3263
14 | -0.023533 | -0.0059019 | 0.02354 | 0.005906 | 6.6306e-06 | 4.0628e-06 | 0.035421 | 0.035421 | 0.035421 | 0.98868 | -0.21797 | 0.98898 | -0.21206 | 9.7309
15 | 0.072784 | 0.018314 | -0.072671 | -0.018242 | 0.00011233 | 7.1562e-05 | 0.10887 | 0.10887 | 0.10887 | 0.99506 | -0.094631 | 0.99338 | -0.12698 | 29.9085
16 | -0.15007 | -0.037829 | 0.15036 | 0.038013 | 0.00028909 | 0.00018422 | 0.22449 | 0.22449 | 0.22449 | 0.99506 | -0.094631 | 0.99715 | -0.054457 | 30.837
17 | 0.072671 | 0.018242 | -0.072604 | -0.018199 | 6.7699e-05 | 4.313e-05 | 0.10887 | 0.10887 | 0.10887 | 0.99338 | -0.12698 | 0.99237 | -0.14653 | 29.9085
18 | -0.20366 | -0.05137 | 0.20419 | 0.05171 | 0.00053247 | 0.00033998 | 0.30403 | 0.30403 | 0.30403 | 0.99715 | -0.054457 | 1 | 0 | 41.7618
19 | -0.01944 | -0.0048733 | 0.019445 | 0.0048762 | 4.7722e-06 | 2.8609e-06 | 0.029157 | 0.029157 | 0.029157 | 0.99211 | -0.15168 | 0.99237 | -0.14653 | 8.0103
20 | 0.01944 | 0.0048733 | -0.019436 | -0.0048712 | 3.5963e-06 | 2.156e-06 | 0.029157 | 0.029157 | 0.029157 | 0.99211 | -0.15168 | 0.99191 | -0.15557 | 8.0103
21 | 0.049507 | 0.0125 | -0.049338 | -0.012393 | 0.0001689 | 0.00010705 | 0.074443 | 0.074443 | 0.074443 | 0.99002 | -0.19126 | 0.98634 | -0.26273 | 20.4515
22 | -0.049507 | -0.0125 | 0.049558 | 0.012532 | 5.0214e-05 | 3.1826e-05 | 0.074443 | 0.074443 | 0.074443 | 0.99002 | -0.19126 | 0.99112 | -0.17012 | 20.4514
23 | 0.049338 | 0.012393 | -0.049266 | -0.012347 | 7.2606e-05 | 4.6023e-05 | 0.074443 | 0.074444 | 0.074444 | 0.98634 | -0.26273 | 0.98475 | -0.29362 | 20.4515
24 | -0.075248 | -0.018971 | 0.075393 | 0.019063 | 0.00014491 | 9.2355e-05 | 0.11301 | 0.11301 | 0.11301 | 0.99112 | -0.17012 | 0.9932 | -0.12996 | 31.0477
25 | 0.075635 | 0.019217 | -0.075393 | -0.019063 | 0.00024181 | 0.00015411 | 0.11301 | 0.11301 | 0.11301 | 0.99668 | -0.06332 | 0.9932 | -0.12996 | 31.0477
26 | -0.10175 | -0.025762 | 0.10189 | 0.025855 | 0.00014493 | 9.2536e-05 | 0.152 | 0.152 | 0.152 | 0.99668 | -0.06332 | 0.99823 | -0.0337 | 41.758
27 | 0.026113 | 0.0065449 | -0.026112 | -0.0065443 | 1.0185e-06 | 6.2855e-07 | 0.038986 | 0.038986 | 0.038986 | 0.99668 | -0.06332 | 0.99664 | -0.064139 | 10.7104
28 | 0.039971 | 0.01004 | -0.039953 | -0.010028 | 1.8738e-05 | 1.1809e-05 | 0.059591 | 0.059591 | 0.059591 | 0.99823 | -0.0337 | 0.99772 | -0.043529 | 16.3712
29 | -0.14186 | -0.035895 | 0.14209 | 0.036041 | 0.00022983 | 0.00014638 | 0.21159 | 0.21159 | 0.21159 | 0.99823 | -0.0337 | 1 | 0 | 29.0645
30 | 0.055452 | 0.01395 | -0.055406 | -0.013921 | 4.5837e-05 | 2.9108e-05 | 0.083261 | 0.083261 | 0.083261 | 0.99124 | -0.16815 | 0.99035 | -0.18547 | 22.8739
31 | 0.050519 | 0.012696 | -0.050477 | -0.012669 | 4.2107e-05 | 2.6698e-05 | 0.075918 | 0.075918 | 0.075918 | 0.99035 | -0.18547 | 0.98945 | -0.20294 | 20.8566
32 | 0.024683 | 0.0061906 | -0.024678 | -0.0061871 | 5.6656e-06 | 3.4855e-06 | 0.03714 | 0.03714 | 0.03714 | 0.98898 | -0.21206 | 0.98873 | -0.21688 | 10.2033
33 | -0.048223 | -0.012097 | 0.048244 | 0.01211 | 2.0972e-05 | 1.3286e-05 | 0.072561 | 0.072561 | 0.072561 | 0.98898 | -0.21206 | 0.98945 | -0.20294 | 19.9342
34 | 0.024678 | 0.0061871 | -0.02467 | -0.0061826 | 7.3623e-06 | 4.5294e-06 | 0.03714 | 0.03714 | 0.03714 | 0.98873 | -0.21688 | 0.98841 | -0.22314 | 10.2033
35 | 0.0025488 | 0.00063859 | -0.0025487 | -0.00063876 | 9.7794e-08 | -1.6438e-07 | 0.0038372 | 0.0038373 | 0.0038373 | 0.98836 | -0.22407 | 0.98832 | -0.22487 | 1.0542
36 | -0.0025488 | -0.00063859 | 0.0025489 | 0.0006384 | 1.1239e-07 | -1.8894e-07 | 0.0038372 | 0.0038371 | 0.0038372 | 0.98836 | -0.22407 | 0.98841 | -0.22314 | 1.0542

## res_trafo
| p_hv_mw | q_hv_mvar | p_lv_mw | q_lv_mvar | pl_mw | ql_mvar | i_hv_ka | i_lv_ka | vm_hv_pu | va_hv_degree | vm_lv_pu | va_lv_degree | loading_percent
0 | -1.2729e-15 | -1.3162e-15 | 0.00165 | 1.2699e-07 | 0.00165 | 1.2699e-07 | 5.2857e-17 | 0.0023815 | 0.99998 | 149.9956 | 1 | 0 | 0.2619

## res_ext_grid
| p_mw | q_mvar
0 | 0.35921 | 0.090578

## res_load
| p_mw | q_mvar
0 | 0.0060909 | 0.0015265
1 | 0.018054 | 0.0045247
2 | 0.0048946 | 0.0012267
3 | 0.0035412 | 0.0008875
4 | 0.005951 | 0.0014915
5 | 0.0067685 | 0.0016963
6 | 0.0029371 | 0.00073611
7 | 0.0095969 | 0.0024052
8 | 0.053297 | 0.013357
9 | 0.053159 | 0.013323
10 | 0.019436 | 0.0048712
11 | 0.025691 | 0.0064387
12 | 0.049266 | 0.012347
13 | 0.026112 | 0.0065443
14 | 0.0048871 | 0.0012248
15 | 0.0022326 | 0.00055955
16 | 0.0025487 | 0.00063876
17 | 0.022121 | 0.0055442
18 | 0.017319 | 0.0043405
19 | 0.0098723 | 0.0024742
20 | 0.011277 | 0.0028262

## dtypes
| element | column | dtype
0 | bus | name | object
1 | bus | vn_kv | float64
2 | bus | type | object
3 | bus | zone | object
4 | bus | in_service | bool
5 | load | name | object
6 | load | bus | uint32
7 | load | p_mw | float64
8 | load | q_mvar | float64
9 | load | const_z_percent | float64
10 | load | const_i_percent | float64
11 | load | sn_mva | float64
12 | load | scaling | float64
13 | load | in_service | bool
14 | load | type | object
15 | ext_grid | name | object
16 | ext_grid | bus | uint32
17 | ext_grid | vm_pu | float64
18 | ext_grid | va_degree | float64
19 | ext_grid | slack_weight | float64
20 | ext_grid | in_service | bool
21 | line | name | object
22 | line | std_type | object
23 | line | from_bus | uint32
24 | line | to_bus | uint32
25 | line | length_km | float64
26 | line | r_ohm_per_km | float64
27 | line | x_ohm_per_km | float64
28 | line | c_nf_per_km | float64
29 | line | g_us_per_km | float64
30 | line | max_i_ka | float64
31 | line | df | float64
32 | line | parallel | uint32
33 | line | type | object
34 | line | in_service | bool
35 | trafo | name | object
36 | trafo | std_type | object
37 | trafo | hv_bus | uint32
38 | trafo | lv_bus | uint32
39 | trafo | sn_mva | float64
40 | trafo | vn_hv_kv | float64
41 | trafo | vn_lv_kv | float64
42 | trafo | vk_percent | float64
43 | trafo | vkr_percent | float64
44 | trafo | pfe_kw | float64
45 | trafo | i0_percent | float64
46 | trafo | shift_degree | float64
47 | trafo | tap_side | object
48 | trafo | tap_neutral | int32
49 | trafo | tap_min | int32
50 | trafo | tap_max | int32
51 | trafo | tap_step_percent | float64
52 | trafo | tap_step_degree | float64
53 | trafo | tap_pos | int32
54 | trafo | tap_phase_shifter | bool
55 | trafo | parallel | uint32
56 | trafo | df | float64
57 | trafo | in_service | bool
58 | line_geodata | coords | object
59 | bus_geodata | x | float64
60 | bus_geodata | y | float64
61 | bus_geodata | coords | object
62 | res_bus | vm_pu | float64
63 | res_bus | va_degree | float64
64 | res_bus | p_mw | float64
65 | res_bus | q_mvar | float64
66 | res_line | p_from_mw | float64
67 | res_line | q_from_mvar | float64
68 | res_line | p_to_mw | float64
69 | res_line | q_to_mvar | float64
70 | res_line | pl_mw | float64
71 | res_line | ql_mvar | float64
72 | res_line | i_from_ka | float64
73 | res_line | i_to_ka | float64
74 | res_line | i_ka | float64
75 | res_line | vm_from_pu | float64
76 | res_line | va_from_degree | float64
77 | res_line | vm_to_pu | float64
78 | res_line | va_to_degree | float64
79 | res_line | loading_percent | float64
80 | res_trafo | p_hv_mw | float64
81 | res_trafo | q_hv_mvar | float64
82 | res_trafo | p_lv_mw | float64
83 | res_trafo | q_lv_mvar | float64
84 | res_trafo | pl_mw | float64
85 | res_trafo | ql_mvar | float64
86 | res_trafo | i_hv_ka | float64
87 | res_trafo | i_lv_ka | float64
88 | res_trafo | vm_hv_pu | float64
89 | res_trafo | va_hv_degree | float64
90 | res_trafo | vm_lv_pu | float64
91 | res_trafo | va_lv_degree | float64
92 | res_trafo | loading_percent | float64
93 | res_ext_grid | p_mw | float64
94 | res_ext_grid | q_mvar | float64
95 | res_load | p_mw | float64
96 | res_load | q_mvar | float64

## parameters
| version | format_version | converged | OPF_converged | name | f_hz | sn_mva
0 | 2.14.6 | 2.14.0 | TRUE | FALSE |  | 50 | 1