## bus
| name | vn_kv | type | zone | in_service
0 | bus_LV_261-797_0_4_node_0 | 0.4 | n |  | TRUE
1 | bus_LV_261-797_0_4_node_1 | 0.4 | n |  | TRUE
2 | bus_LV_261-797_0_4_node_2 | 0.4 | n |  | TRUE
3 | bus_LV_261-797_0_4_node_3 | 0.4 | n |  | TRUE
4 | bus_LV_261-797_0_4_node_7 | 0.4 | n |  | TRUE
5 | bus_LV_261-797_0_4_node_25 | 0.4 | n |  | TRUE
6 | bus_LV_261-797_0_4_node_36 | 0.4 | n |  | TRUE
7 | bus_LV_261-797_0_4_node_4 | 0.4 | n |  | TRUE
8 | bus_LV_261-797_0_4_node_29 | 0.4 | n |  | TRUE
9 | bus_LV_261-797_0_4_node_5 | 0.4 | n |  | TRUE
10 | bus_LV_261-797_0_4_node_26 | 0.4 | n |  | TRUE
11 | bus_LV_261-797_0_4_node_6 | 0.4 | n |  | TRUE
12 | bus_LV_261-797_0_4_node_8 | 0.4 | n |  | TRUE
13 | bus_LV_261-797_0_4_node_41 | 0.4 | n |  | TRUE
14 | bus_LV_261-797_0_4_node_31 | 0.4 | n |  | TRUE
15 | bus_LV_261-797_0_4_node_9 | 0.4 | n |  | TRUE
16 | bus_LV_261-797_0_4_node_20 | 0.4 | n |  | TRUE
17 | bus_LV_261-797_0_4_node_27 | 0.4 | n |  | TRUE
18 | bus_LV_261-797_0_4_node_11 | 0.4 | n |  | TRUE
19 | bus_LV_261-797_0_4_node_35 | 0.4 | n |  | TRUE
20 | bus_LV_261-797_0_4_node_14 | 0.4 | n |  | TRUE
21 | bus_LV_261-797_0_4_node_28 | 0.4 | n |  | TRUE
22 | bus_LV_261-797_0_4_node_17 | 0.4 | n |  | TRUE
23 | bus_LV_261-797_0_4_node_24 | 0.4 | n |  | TRUE
24 | bus_LV_261-797_0_4_node_39 | 0.4 | n |  | TRUE
25 | bus_LV_261-797_0_4_node_18 | 0.4 | n |  | TRUE
26 | bus_LV_261-797_0_4_node_21 | 0.4 | n |  | TRUE
27 | bus_LV_261-797_0_4_node_40 | 0.4 | n |  | TRUE
28 | bus_LV_261-797_0_4_node_22 | 0.4 | n |  | TRUE
29 | bus_LV_261-797_0_4_node_38 | 0.4 | n |  | TRUE
30 | bus_LV_261-797_0_4_node_34 | 0.4 | n |  | TRUE
31 | bus_LV_261-797_0_4_node_30 | 0.4 | n |  | TRUE
32 | bus_LV_261-797_0_4_node_37 | 0.4 | n |  | TRUE
33 | bus_LV_261-797_0_4_node_33 | 0.4 | n |  | TRUE
34 | bus_LV_261-797_0_4_node_32 | 0.4 | n |  | TRUE
35 | bus_MV_543_0_node_120 | 20 | n |  | TRUE

## load
| name | bus | p_mw | q_mvar | const_z_percent | const_i_percent | sn_mva | scaling | in_service | type
0 | LV_261-797_0_4_load_0 | 0 | 0.009682 | 0.0024265 | 0 | 0 |  | 1 | TRUE | wye
1 | LV_261-797_0_4_load_25 | 5 | 0.043815 | 0.010981 | 0 | 0 |  | 1 | TRUE | wye
2 | LV_261-797_0_4_load_36 | 6 | 0.0037657 | 0.00094376 | 0 | 0 |  | 1 | TRUE | wye
3 | LV_261-797_0_4_load_29 | 8 | 0.0043638 | 0.0010937 | 0 | 0 |  | 1 | TRUE | wye
4 | LV_261-797_0_4_load_26 | 10 | 0.0016964 | 0.00042517 | 0 | 0 |  | 1 | TRUE | wye
5 | LV_261-797_0_4_load_41 | 13 | 0.00051423 | 0.00012888 | 0 | 0 |  | 1 | TRUE | wye
6 | LV_261-797_0_4_load_31 | 14 | 0.055312 | 0.013862 | 0 | 0 |  | 1 | TRUE | wye
7 | LV_261-797_0_4_load_27 | 17 | 0.072874 | 0.018264 | 0 | 0 |  | 1 | TRUE | wye
8 | LV_261-797_0_4_load_35 | 19 | 0.0031743 | 0.00079556 | 0 | 0 |  | 1 | TRUE | wye
9 | LV_261-797_0_4_load_28 | 21 | 0.023244 | 0.0058255 | 0 | 0 |  | 1 | TRUE | wye
10 | LV_261-797_0_4_load_39 | 24 | 0.069814 | 0.017497 | 0 | 0 |  | 1 | TRUE | wye
11 | LV_261-797_0_4_load_40 | 27 | 0.043961 | 0.011018 | 0 | 0 |  | 1 | TRUE | wye
12 | LV_261-797_0_4_load_38 | 29 | 0.019777 | 0.0049566 | 0 | 0 |  | 1 | TRUE | wye
13 | LV_261-797_0_4_load_34 | 30 | 0.03107 | 0.0077869 | 0 | 0 |  | 1 | TRUE | wye
14 | LV_261-797_0_4_load_30 | 31 | 0.049445 | 0.012392 | 0 | 0 |  | 1 | TRUE | wye
15 | LV_261-797_0_4_load_37 | 32 | 0.026816 | 0.0067207 | 0 | 0 |  | 1 | TRUE | wye
16 | LV_261-797_0_4_load_33 | 33 | 0.0040604 | 0.0010176 | 0 | 0 |  | 1 | TRUE | wye
17 | LV_261-797_0_4_load_32 | 34 | 0.0041543 | 0.0010412 | 0 | 0 |  | 1 | TRUE | wye

## ext_grid
| name | bus | vm_pu | va_degree | slack_weight | in_service
0 |  | 15 | 1 | 0 | 1 | TRUE

## line
| name | std_type | from_bus | to_bus | length_km | r_ohm_per_km | x_ohm_per_km | c_nf_per_km | g_us_per_km | max_i_ka | df | parallel | type | in_service
0 | LV_261-797_0_4_line_0 |  | 0 | 1 | 0.014388 | 0.125 | 0.08 | 261 | 0 | 0.364 | 1 | 1 | cs | TRUE
1 | LV_261-797_0_4_line_1 |  | 0 | 2 | 0.020339 | 0.125 | 0.08 | 261 | 0 | 0.364 | 1 | 1 | cs | TRUE
2 | LV_261-797_0_4_line_2 |  | 1 | 3 | 0.020167 | 0.125 | 0.08 | 261 | 0 | 0.364 | 1 | 1 | cs | TRUE
3 | LV_261-797_0_4_line_3 |  | 1 | 4 | 0.030927 | 0.125 | 0.08 | 261 | 0 | 0.364 | 1 | 1 | cs | TRUE
4 | LV_261-797_0_4_line_4 |  | 2 | 5 | 0.015599 | 0.125 | 0.08 | 261 | 0 | 0.364 | 1 | 1 | cs | TRUE
5 | LV_261-797_0_4_line_5 |  | 3 | 6 | 0.015413 | 0.125 | 0.08 | 261 | 0 | 0.364 | 1 | 1 | cs | TRUE
6 | LV_261-797_0_4_line_6 |  | 4 | 14 | 0.0027132 | 0.125 | 0.08 | 261 | 0 | 0.364 | 1 | 1 | cs | TRUE
7 | LV_261-797_0_4_line_7 |  | 4 | 7 | 0.055497 | 0.125 | 0.08 | 261 | 0 | 0.364 | 1 | 1 | cs | TRUE
8 | LV_261-797_0_4_line_8 |  | 4 | 9 | 0.026797 | 0.125 | 0.08 | 261 | 0 | 0.364 | 1 | 1 | cs | TRUE
9 | LV_261-797_0_4_line_9 |  | 5 | 16 | 0.029341 | 0.125 | 0.08 | 261 | 0 | 0.364 | 1 | 2 | cs | TRUE
10 | LV_261-797_0_4_line_10 |  | 6 | 18 | 0.016905 | 0.125 | 0.08 | 261 | 0 | 0.364 | 1 | 1 | cs | TRUE
11 | LV_261-797_0_4_line_11 |  | 7 | 8 | 0.017011 | 0.125 | 0.08 | 261 | 0 | 0.364 | 1 | 1 | cs | TRUE
12 | LV_261-797_0_4_line_12 |  | 8 | 31 | 0.013037 | 0.125 | 0.08 | 261 | 0 | 0.364 | 1 | 1 | cs | TRUE
13 | LV_261-797_0_4_line_13 |  | 9 | 10 | 0.027548 | 0.125 | 0.08 | 261 | 0 | 0.364 | 1 | 1 | cs | TRUE
14 | LV_261-797_0_4_line_14 |  | 11 | 12 | 0.022411 | 0.125 | 0.08 | 261 | 0 | 0.364 | 1 | 1 | cs | TRUE
15 | LV_261-797_0_4_line_15 |  | 11 | 13 | 0.0071066 | 0.125 | 0.08 | 261 | 0 | 0.364 | 1 | 1 | cs | TRUE
16 | LV_261-797_0_4_line_16 |  | 12 | 14 | 0.01631 | 0.125 | 0.08 | 261 | 0 | 0.364 | 1 | 1 | cs | TRUE
17 | LV_261-797_0_4_line_17 |  | 15 | 16 | 0.017345 | 0.125 | 0.08 | 261 | 0 | 0.364 | 1 | 3 | cs | TRUE
18 | LV_261-797_0_4_line_18 |  | 15 | 17 | 0.02032 | 0.125 | 0.08 | 261 | 0 | 0.364 | 1 | 1 | cs | TRUE
19 | LV_261-797_0_4_line_19 |  | 16 | 28 | 0.005708 | 0.125 | 0.08 | 261 | 0 | 0.364 | 1 | 2 | cs | TRUE
20 | LV_261-797_0_4_line_20 |  | 17 | 20 | 0.030961 | 0.125 | 0.08 | 261 | 0 | 0.364 | 1 | 1 | cs | TRUE
21 | LV_261-797_0_4_line_21 |  | 18 | 19 | 0.021069 | 0.125 | 0.08 | 261 | 0 | 0.364 | 1 | 1 | cs | TRUE
22 | LV_261-797_0_4_line_22 |  | 20 | 21 | 0.011476 | 0.125 | 0.08 | 261 | 0 | 0.364 | 1 | 1 | cs | TRUE
23 | LV_261-797_0_4_line_23 |  | 22 | 23 | 0.003068 | 0.125 | 0.08 | 261 | 0 | 0.364 | 1 | 1 | cs | TRUE
24 | LV_261-797_0_4_line_24 |  | 22 | 24 | 0.016478 | 0.125 | 0.08 | 261 | 0 | 0.364 | 1 | 1 | cs | TRUE
25 | LV_261-797_0_4_line_25 |  | 23 | 27 | 0.039421 | 0.125 | 0.08 | 261 | 0 | 0.364 | 1 | 1 | cs | TRUE
26 | LV_261-797_0_4_line_26 |  | 25 | 26 | 0.007457 | 0.125 | 0.08 | 261 | 0 | 0.364 | 1 | 1 | cs | TRUE
27 | LV_261-797_0_4_line_27 |  | 25 | 27 | 0.0092147 | 0.125 | 0.08 | 261 | 0 | 0.364 | 1 | 1 | cs | TRUE
28 | LV_261-797_0_4_line_28 |  | 26 | 28 | 0.0078915 | 0.125 | 0.08 | 261 | 0 | 0.364 | 1 | 2 | cs | TRUE
29 | LV_261-797_0_4_line_29 |  | 26 | 29 | 0.016897 | 0.125 | 0.08 | 261 | 0 | 0.364 | 1 | 1 | cs | TRUE
30 | LV_261-797_0_4_line_30 |  | 28 | 30 | 0.010473 | 0.125 | 0.08 | 261 | 0 | 0.364 | 1 | 1 | cs | TRUE
31 | LV_261-797_0_4_line_31 |  | 29 | 32 | 0.010109 | 0.125 | 0.08 | 261 | 0 | 0.364 | 1 | 1 | cs | TRUE
32 | LV_261-797_0_4_line_32 |  | 30 | 33 | 0.035123 | 0.125 | 0.08 | 261 | 0 | 0.364 | 1 | 1 | cs | TRUE
33 | LV_261-797_0_4_line_33 |  | 33 | 34 | 0.027343 | 0.125 | 0.08 | 261 | 0 | 0.364 | 1 | 1 | cs | TRUE

## trafo
| name | std_type | hv_bus | lv_bus | sn_mva | vn_hv_kv | vn_lv_kv | vk_percent | vkr_percent | pfe_kw | i0_percent | shift_degree | tap_side | tap_neutral | tap_min | tap_max | tap_step_percent | tap_step_degree | tap_pos | tap_phase_shifter | parallel | df | in_service
0 | LV_261-797_0_4_trafo_9 | 0.63 MVA 20/0.4 kV | 35 | 15 | 0.63 | 20 | 0.4 | 6 | 1.206 | 1.65 | 0.2619 | 150 | hv | 0 | -2 | 2 | 2.5 | 0 | 0 | FALSE | 1 | 1 | TRUE

## line_geodata
| x0 | y0 | x1 | y1 | x2 | y2 | x3 | y3 | x4 | y4 | x5 | y5
0 | 2683275.8604 | 1251414.6472 | 2683279.8103 | 1251416.115 | 2683283.1019 | 1251418.7632 | 2683287.1337 | 1251423.1388
1 | 2683300.3506 | 1251438.5982 | 2683287.3994 | 1251423.4271 | 2683287.1337 | 1251423.1388
2 | 2683275.8604 | 1251414.6472 | 2683271.204 | 1251414.5706 | 2683266.6597 | 1251415.6521 | 2683256.6942 | 1251420.0487
3 | 2683275.8604 | 1251414.6472 | 2683282.1394 | 1251411.522 | 2683286.8907 | 1251409.1426 | 2683287.7861 | 1251406.6644 | 2683290.2612 | 1251404.5754 | 2683301.7588 | 1251399.1218
4 | 2683300.3506 | 1251438.5982 | 2683310.4783 | 1251450.4625
5 | 2683256.6942 | 1251420.0487 | 2683248.5898 | 1251423.6153 | 2683242.635 | 1251426.363
6 | 2683301.7588 | 1251399.1218 | 2683302.8258 | 1251401.6165
7 | 2683301.7588 | 1251399.1218 | 2683307.2481 | 1251396.3302 | 2683351.9574 | 1251375.4655
8 | 2683301.7588 | 1251399.1218 | 2683307.2481 | 1251396.3302 | 2683304.1659 | 1251389.5263 | 2683309.3994 | 1251387.2092 | 2683306.2104 | 1251380.4816
9 | 2683329.5276 | 1251472.7784 | 2683310.4783 | 1251450.4625
10 | 2683227.2857 | 1251433.4456 | 2683242.635 | 1251426.363
11 | 2683351.9574 | 1251375.4655 | 2683358.8667 | 1251391.0106
12 | 2683364.1619 | 1251402.9243 | 2683358.8667 | 1251391.0106
13 | 2683306.2104 | 1251380.4816 | 2683294.4395 | 1251355.5748
14 | 2683274.0717 | 1251391.5382 | 2683275.1371 | 1251393.0765 | 2683288.2678 | 1251408.9062
15 | 2683274.0717 | 1251391.5382 | 2683269.8174 | 1251393.4687 | 2683267.618 | 1251394.5132
16 | 2683288.2678 | 1251408.9062 | 2683291.5431 | 1251406.8173 | 2683293.0483 | 1251406.0601 | 2683296.8088 | 1251404.3562 | 2683298.3891 | 1251403.6334 | 2683302.8258 | 1251401.6165
17 | 2683329.5276 | 1251472.7784 | 2683332.868 | 1251471.4243 | 2683337.7193 | 1251469.4466 | 2683340.1222 | 1251471.4152 | 2683343.2031 | 1251471.87 | 2683345.4574 | 1251471.5236
18 | 2683345.4574 | 1251471.5236 | 2683362.9773 | 1251461.2311
19 | 2683329.3063 | 1251478.3127 | 2683330.1074 | 1251475.5664 | 2683329.5276 | 1251472.7784
20 | 2683389.6721 | 1251445.5484 | 2683362.9773 | 1251461.2311
21 | 2683227.2857 | 1251433.4456 | 2683208.246 | 1251442.4665
22 | 2683389.6721 | 1251445.5484 | 2683399.596 | 1251439.7852
23 | 2683371.542 | 1251523.1958 | 2683372.2407 | 1251522.8943 | 2683372.8751 | 1251521.8024 | 2683372.5797 | 1251520.7975
24 | 2683371.542 | 1251523.1958 | 2683356.5058 | 1251529.9359
25 | 2683372.5797 | 1251520.7975 | 2683371.1819 | 1251519.2879 | 2683368.2452 | 1251516.0997 | 2683365.4424 | 1251515.1929 | 2683346.3552 | 1251491.9404
26 | 2683334.8509 | 1251483.9282 | 2683337.5267 | 1251483.1319 | 2683339.7464 | 1251483.0964 | 2683341.1655 | 1251483.639 | 2683341.6751 | 1251484.4357
27 | 2683341.6751 | 1251484.4357 | 2683346.046 | 1251489.2341 | 2683346.3552 | 1251491.9404
28 | 2683329.3063 | 1251478.3127 | 2683331.9931 | 1251481.0303 | 2683334.8509 | 1251483.9282
29 | 2683334.8509 | 1251483.9282 | 2683327.6 | 1251486.3837 | 2683325.9979 | 1251489.1966 | 2683320.3192 | 1251491.1476
30 | 2683329.3063 | 1251478.3127 | 2683327.4807 | 1251479.8438 | 2683319.8433 | 1251482.5138
31 | 2683310.7588 | 1251494.4323 | 2683320.3192 | 1251491.1476
32 | 2683319.8433 | 1251482.5138 | 2683305.5276 | 1251487.5187 | 2683286.7358 | 1251494.2412
33 | 2683260.991 | 1251503.451 | 2683286.7358 | 1251494.2412

## bus_geodata
| x | y | coords
0 | 2683287.1337 | 1251423.1388
1 | 2683275.8604 | 1251414.6472
2 | 2683300.3506 | 1251438.5982
3 | 2683256.6942 | 1251420.0487
4 | 2683301.7588 | 1251399.1218
5 | 2683310.4783 | 1251450.4625
6 | 2683242.635 | 1251426.363
7 | 2683351.9574 | 1251375.4655
8 | 2683358.8667 | 1251391.0106
9 | 2683306.2104 | 1251380.4816
10 | 2683294.4395 | 1251355.5748
11 | 2683274.0717 | 1251391.5382
12 | 2683288.2678 | 1251408.9062
13 | 2683267.618 | 1251394.5132
14 | 2683302.8258 | 1251401.6165
15 | 2683345.4574 | 1251471.5236
16 | 2683329.5276 | 1251472.7784
17 | 2683362.9773 | 1251461.2311
18 | 2683227.2857 | 1251433.4456
19 | 2683208.246 | 1251442.4665
20 | 2683389.6721 | 1251445.5484
21 | 2683399.596 | 1251439.7852
22 | 2683371.542 | 1251523.1958
23 | 2683372.5797 | 1251520.7975
24 | 2683356.5058 | 1251529.9359
25 | 2683341.6751 | 1251484.4357
26 | 2683334.8509 | 1251483.9282
27 | 2683346.3552 | 1251491.9404
28 | 2683329.3063 | 1251478.3127
29 | 2683320.3192 | 1251491.1476
30 | 2683319.8433 | 1251482.5138
31 | 2683364.1619 | 1251402.9243
32 | 2683310.7588 | 1251494.4323
33 | 2683286.7358 | 1251494.2412
34 | 2683260.991 | 1251503.451
35 | 2683347.0039 | 1251474.2697

## line_std_types
| c_nf_per_km | r_ohm_per_km | x_ohm_per_km | max_i_ka | type | q_mm2 | alpha | voltage_rating
NAYY 4x50 SE | 210 | 0.642 | 0.083 | 0.142 | cs | 50 | 0.00403 | LV
NAYY 4x120 SE | 264 | 0.225 | 0.08 | 0.242 | cs | 120 | 0.00403 | LV
NAYY 4x150 SE | 261 | 0.208 | 0.08 | 0.27 | cs | 150 | 0.00403 | LV
NA2XS2Y 1x95 RM/25 12/20 kV | 216 | 0.313 | 0.132 | 0.252 | cs | 95 | 0.00403 | MV
NA2XS2Y 1x185 RM/25 12/20 kV | 273 | 0.161 | 0.117 | 0.362 | cs | 185 | 0.00403 | MV
NA2XS2Y 1x240 RM/25 12/20 kV | 304 | 0.122 | 0.112 | 0.421 | cs | 240 | 0.00403 | MV
NA2XS2Y 1x95 RM/25 6/10 kV | 315 | 0.313 | 0.123 | 0.249 | cs | 95 | 0.00403 | MV
NA2XS2Y 1x185 RM/25 6/10 kV | 406 | 0.161 | 0.11 | 0.358 | cs | 185 | 0.00403 | MV
NA2XS2Y 1x240 RM/25 6/10 kV | 456 | 0.122 | 0.105 | 0.416 | cs | 240 | 0.00403 | MV
NA2XS2Y 1x150 RM/25 12/20 kV | 250 | 0.206 | 0.116 | 0.319 | cs | 150 | 0.00403 | MV
NA2XS2Y 1x120 RM/25 12/20 kV | 230 | 0.253 | 0.119 | 0.283 | cs | 120 | 0.00403 | MV
NA2XS2Y 1x70 RM/25 12/20 kV | 190 | 0.443 | 0.132 | 0.22 | cs | 70 | 0.00403 | MV
NA2XS2Y 1x150 RM/25 6/10 kV | 360 | 0.206 | 0.11 | 0.315 | cs | 150 | 0.00403 | MV
NA2XS2Y 1x120 RM/25 6/10 kV | 340 | 0.253 | 0.113 | 0.28 | cs | 120 | 0.00403 | MV
NA2XS2Y 1x70 RM/25 6/10 kV | 280 | 0.443 | 0.123 | 0.217 | cs | 70 | 0.00403 | MV
N2XS(FL)2Y 1x120 RM/35 64/110 kV | 112 | 0.153 | 0.166 | 0.366 | cs | 120 | 0.00393 | HV
N2XS(FL)2Y 1x185 RM/35 64/110 kV | 125 | 0.099 | 0.156 | 0.457 | cs | 185 | 0.00393 | HV
N2XS(FL)2Y 1x240 RM/35 64/110 kV | 135 | 0.075 | 0.149 | 0.526 | cs | 240 | 0.00393 | HV
N2XS(FL)2Y 1x300 RM/35 64/110 kV | 144 | 0.06 | 0.144 | 0.588 | cs | 300 | 0.00393 | HV
15-AL1/3-ST1A 0.4 | 11 | 1.8769 | 0.35 | 0.105 | ol | 16 | 0.00403 | LV
24-AL1/4-ST1A 0.4 | 11.25 | 1.2012 | 0.335 | 0.14 | ol | 24 | 0.00403 | LV
48-AL1/8-ST1A 0.4 | 12.2 | 0.5939 | 0.3 | 0.21 | ol | 48 | 0.00403 | LV
94-AL1/15-ST1A 0.4 | 13.2 | 0.306 | 0.29 | 0.35 | ol | 94 | 0.00403 | LV
34-AL1/6-ST1A 10.0 | 9.7 | 0.8342 | 0.36 | 0.17 | ol | 34 | 0.00403 | MV
48-AL1/8-ST1A 10.0 | 10.1 | 0.5939 | 0.35 | 0.21 | ol | 48 | 0.00403 | MV
70-AL1/11-ST1A 10.0 | 10.4 | 0.4132 | 0.339 | 0.29 | ol | 70 | 0.00403 | MV
94-AL1/15-ST1A 10.0 | 10.75 | 0.306 | 0.33 | 0.35 | ol | 94 | 0.00403 | MV
122-AL1/20-ST1A 10.0 | 11.1 | 0.2376 | 0.323 | 0.41 | ol | 122 | 0.00403 | MV
149-AL1/24-ST1A 10.0 | 11.25 | 0.194 | 0.315 | 0.47 | ol | 149 | 0.00403 | MV
34-AL1/6-ST1A 20.0 | 9.15 | 0.8342 | 0.382 | 0.17 | ol | 34 | 0.00403 | MV
48-AL1/8-ST1A 20.0 | 9.5 | 0.5939 | 0.372 | 0.21 | ol | 48 | 0.00403 | MV
70-AL1/11-ST1A 20.0 | 9.7 | 0.4132 | 0.36 | 0.29 | ol | 70 | 0.00403 | MV
94-AL1/15-ST1A 20.0 | 10 | 0.306 | 0.35 | 0.35 | ol | 94 | 0.00403 | MV
122-AL1/20-ST1A 20.0 | 10.3 | 0.2376 | 0.344 | 0.41 | ol | 122 | 0.00403 | MV
149-AL1/24-ST1A 20.0 | 10.5 | 0.194 | 0.337 | 0.47 | ol | 149 | 0.00403 | MV
184-AL1/30-ST1A 20.0 | 10.75 | 0.1571 | 0.33 | 0.535 | ol | 184 | 0.00403 | MV
243-AL1/39-ST1A 20.0 | 11 | 0.1188 | 0.32 | 0.645 | ol | 243 | 0.00403 | MV
48-AL1/8-ST1A 110.0 | 8 | 0.5939 | 0.46 | 0.21 | ol | 48 | 0.00403 | HV
70-AL1/11-ST1A 110.0 | 8.4 | 0.4132 | 0.45 | 0.29 | ol | 70 | 0.00403 | HV
94-AL1/15-ST1A 110.0 | 8.65 | 0.306 | 0.44 | 0.35 | ol | 94 | 0.00403 | HV
122-AL1/20-ST1A 110.0 | 8.5 | 0.2376 | 0.43 | 0.41 | ol | 122 | 0.00403 | HV
149-AL1/24-ST1A 110.0 | 8.75 | 0.194 | 0.41 | 0.47 | ol | 149 | 0.00403 | HV
184-AL1/30-ST1A 110.0 | 8.8 | 0.1571 | 0.4 | 0.535 | ol | 184 | 0.00403 | HV
243-AL1/39-ST1A 110.0 | 9 | 0.1188 | 0.39 | 0.645 | ol | 243 | 0.00403 | HV
305-AL1/39-ST1A 110.0 | 9.2 | 0.0949 | 0.38 | 0.74 | ol | 305 | 0.00403 | HV
490-AL1/64-ST1A 110.0 | 9.75 | 0.059 | 0.37 | 0.96 | ol | 490 | 0.00403 | HV
679-AL1/86-ST1A 110.0 | 9.95 | 0.042 | 0.36 | 1.15 | ol | 679 | 0.00403 | HV
490-AL1/64-ST1A 220.0 | 10 | 0.059 | 0.285 | 0.96 | ol | 490 | 0.00403 | HV
679-AL1/86-ST1A 220.0 | 11.7 | 0.042 | 0.275 | 1.15 | ol | 679 | 0.00403 | HV
490-AL1/64-ST1A 380.0 | 11 | 0.059 | 0.253 | 0.96 | ol | 490 | 0.00403 | HV
679-AL1/86-ST1A 380.0 | 14.6 | 0.042 | 0.25 | 1.15 | ol | 679 | 0.00403 | HV

## trafo_std_types
| i0_percent | pfe_kw | vkr_percent | sn_mva | vn_lv_kv | vn_hv_kv | vk_percent | shift_degree | vector_group | tap_side | tap_neutral | tap_min | tap_max | tap_step_degree | tap_step_percent | tap_phase_shifter
160 MVA 380/110 kV | 0.06 | 60 | 0.25 | 160 | 110 | 380 | 12.2 | 0 | Yy0 | hv | 0 | -9 | 9 | 0 | 1.5 | FALSE
100 MVA 220/110 kV | 0.06 | 55 | 0.26 | 100 | 110 | 220 | 12 | 0 | Yy0 | hv | 0 | -9 | 9 | 0 | 1.5 | FALSE
63 MVA 110/20 kV | 0.04 | 22 | 0.32 | 63 | 20 | 110 | 18 | 150 | YNd5 | hv | 0 | -9 | 9 | 0 | 1.5 | FALSE
40 MVA 110/20 kV | 0.05 | 18 | 0.34 | 40 | 20 | 110 | 16.2 | 150 | YNd5 | hv | 0 | -9 | 9 | 0 | 1.5 | FALSE
25 MVA 110/20 kV | 0.07 | 14 | 0.41 | 25 | 20 | 110 | 12 | 150 | YNd5 | hv | 0 | -9 | 9 | 0 | 1.5 | FALSE
63 MVA 110/10 kV | 0.04 | 22 | 0.32 | 63 | 10 | 110 | 18 | 150 | YNd5 | hv | 0 | -9 | 9 | 0 | 1.5 | FALSE
40 MVA 110/10 kV | 0.05 | 18 | 0.34 | 40 | 10 | 110 | 16.2 | 150 | YNd5 | hv | 0 | -9 | 9 | 0 | 1.5 | FALSE
25 MVA 110/10 kV | 0.07 | 14 | 0.41 | 25 | 10 | 110 | 12 | 150 | YNd5 | hv | 0 | -9 | 9 | 0 | 1.5 | FALSE
0.25 MVA 20/0.4 kV | 0.32 | 0.8 | 1.44 | 0.25 | 0.4 | 20 | 6 | 150 | Yzn5 | hv | 0 | -2 | 2 | 0 | 2.5 | FALSE
0.4 MVA 20/0.4 kV | 0.3375 | 1.35 | 1.425 | 0.4 | 0.4 | 20 | 6 | 150 | Dyn5 | hv | 0 | -2 | 2 | 0 | 2.5 | FALSE
0.63 MVA 20/0.4 kV | 0.2619 | 1.65 | 1.206 | 0.63 | 0.4 | 20 | 6 | 150 | Dyn5 | hv | 0 | -2 | 2 | 0 | 2.5 | FALSE
0.25 MVA 10/0.4 kV | 0.24 | 0.6 | 1.2 | 0.25 | 0.4 | 10 | 4 | 150 | Dyn5 | hv | 0 | -2 | 2 | 0 | 2.5 | FALSE
0.4 MVA 10/0.4 kV | 0.2375 | 0.95 | 1.325 | 0.4 | 0.4 | 10 | 4 | 150 | Dyn5 | hv | 0 | -2 | 2 | 0 | 2.5 | FALSE
0.63 MVA 10/0.4 kV | 0.1873 | 1.18 | 1.0794 | 0.63 | 0.4 | 10 | 4 | 150 | Dyn5 | hv | 0 | -2 | 2 | 0 | 2.5 | FALSE

## trafo3w_std_types
| sn_hv_mva | sn_mv_mva | sn_lv_mva | vn_hv_kv | vn_mv_kv | vn_lv_kv | vk_hv_percent | vk_mv_percent | vk_lv_percent | vkr_hv_percent | vkr_mv_percent | vkr_lv_percent | pfe_kw | i0_percent | shift_mv_degree | shift_lv_degree | vector_group | tap_side | tap_neutral | tap_min | tap_max | tap_step_percent
63/25/38 MVA 110/20/10 kV | 63 | 25 | 38 | 110 | 20 | 10 | 10.4 | 10.4 | 10.4 | 0.28 | 0.32 | 0.35 | 35 | 0.89 | 0 | 0 | YN0yn0yn0 | hv | 0 | -10 | 10 | 1.2
63/25/38 MVA 110/10/10 kV | 63 | 25 | 38 | 110 | 10 | 10 | 10.4 | 10.4 | 10.4 | 0.28 | 0.32 | 0.35 | 35 | 0.89 | 0 | 0 | YN0yn0yn0 | hv | 0 | -10 | 10 | 1.2

## fuse_std_types
| fuse_type | i_rated_a | t_avg | t_min | t_total | x_avg | x_min | x_total
HV 100A | HV 100A | 100 | 0 | [10.0, 3.64, 0.854, 0.281, 0.1, 0.0531, 0.022, 0.01] | [10.0, 4.267, 1.21, 0.403, 0.1, 0.058, 0.022, 0.01] | 0 | [300.0, 350.0, 450.0, 550.0, 700.0, 850.0, 1200.0, 1752.0] | [600.0, 700.0, 900.0, 1150.0, 1665.0, 2000.0, 3000.0, 4313.0]
HV 10A | HV 10A | 10 | 0 | [10.0, 1675.0, 0.344, 0.156, 0.1, 0.0417, 0.0171, 0.01] | [10.0, 1.3, 0.3, 0.155, 0.1, 0.0555, 0.023, 0.01] | 0 | [30.0, 32.0, 35.0, 37.0, 39.0, 50.0, 70.0, 88.0] | [60.0, 70.0, 80.0, 87.0, 94.0, 110.0, 150.0, 216.0]
HV 125A | HV 125A | 125 | 0 | [10.0, 1.82, 0.344, 0.1, 0.0467, 0.0269, 0.01] | [10.0, 2.478, 0.426, 0.1, 0.0427, 0.0211, 0.01] | 0 | [375.0, 500.0, 700.0, 925.0, 1200.0, 1500.0, 2341.0] | [750.0, 1000.0, 1500.0, 2200.0, 3000.0, 4000.0, 5765.0]
HV 160A | HV 160A | 160 | 0 | [10.0, 4.15, 1.03, 0.198, 0.1, 0.051, 0.0172, 0.01] | [10.0, 2.3, 0.734, 0.274, 0.1, 0.046, 0.0177, 0.01] | 0 | [480.0, 550.0, 700.0, 1000.0, 1260.0, 1600.0, 2500.0, 3227.0] | [960.0, 1300.0, 1700.0, 2200.0, 2996.0, 4000.0, 6000.0, 7946.0]
HV 16A | HV 16A | 16 | 0 | [10.0, 0.352, 0.164, 0.1, 0.0649, 0.0342, 0.01] | [10.0, 2.34, 0.722, 0.181, 0.1, 0.055, 0.0296, 0.01] | 0 | [48.0, 60.0, 65.0, 71.0, 80.0, 100.0, 162.0] | [96.0, 110.0, 125.0, 150.0, 168.0, 200.0, 250.0, 398.0]
HV 200A | HV 200A | 200 | 0 | [10.0, 4.267, 1.21, 0.403, 0.1, 0.058, 0.022, 0.01] | [10.0, 3.73, 1.654, 0.328, 0.1, 0.0531, 0.019, 0.01] | 0 | [600.0, 700.0, 900.0, 1150.0, 1665.0, 2000.0, 3000.0, 4313.0] | [1200.0, 1500.0, 1800.0, 2700.0, 3960.0, 5000.0, 7500.0, 10620.0]
HV 20A | HV 20A | 20 | 0 | [10.0, 1.3, 0.3, 0.155, 0.1, 0.0555, 0.023, 0.01] | [10.0, 1.3, 0.161, 0.1, 0.0611, 0.0399, 0.0141, 0.01] | 0 | [60.0, 70.0, 80.0, 87.0, 94.0, 110.0, 150.0, 216.0] | [120.0, 150.0, 200.0, 223.0, 260.0, 300.0, 450.0, 532.0]
HV 25A | HV 25A | 25 | 0 | [10.0, 2.512, 0.833, 0.299, 0.1, 0.0372, 0.0223, 0.01] | [10.0, 3.125, 0.597, 0.198, 0.1, 0.0378, 0.022, 0.01] | 0 | [75.0, 82.0, 90.0, 100.0, 124.0, 170.0, 200.0, 289.0] | [150.0, 170.0, 210.0, 250.0, 294.0, 400.0, 500.0, 711.0]
HV 31.5A | HV 31.5A | 31.5 | 0 | [10.0, 2.34, 0.722, 0.181, 0.1, 0.055, 0.0296, 0.01] | [10.0, 2.84, 0.368, 0.164, 0.1, 0.0621, 0.0378, 0.0195, 0.01] | 0 | [95.0, 110.0, 125.0, 150.0, 165.0, 200.0, 250.0, 390.0] | [189.0, 220.0, 300.0, 350.0, 393.0, 450.0, 530.0, 700.0, 960.0]
HV 40A | HV 40A | 40 | 0 | [10.0, 1.3, 0.161, 0.1, 0.0611, 0.0399, 0.0141, 0.01] | [10.0, 2.05, 0.369, 0.198, 0.1, 0.051, 0.0298, 0.01] | 0 | [120.0, 150.0, 200.0, 223.0, 260.0, 300.0, 450.0, 532.0] | [240.0, 300.0, 400.0, 450.0, 530.0, 650.0, 800.0, 1311.0]
HV 50A | HV 50A | 50 | 0 | [10.0, 3.215, 0.597, 0.198, 0.1, 0.0378, 0.022, 0.01] | [10.0, 3.64, 0.854, 0.281, 0.1, 0.0531, 0.022, 0.01] | 0 | [150.0, 170.0, 210.0, 250.0, 294.0, 400.0, 500.0, 711.0] | [300.0, 350.0, 450.0, 550.0, 700.0, 850.0, 1200.0, 1752.0]
HV 6.3A | HV 6.3A | 6.3 | 0 | [10.0, 1.39, 0.344, 0.168, 0.1, 0.056, 0.0263, 0.01] | [10.0, 1.711, 0.516, 0.198, 0.1, 0.0634, 0.0303, 0.01] | 0 | [19.0, 19.5, 20.4, 20.8, 22.0, 25.0, 32.0, 48.0] | [38.0, 40.0, 43.0, 48.0, 53.0, 60.0, 75.0, 118.0]
HV 63A | HV 63A | 63 | 0 | [10.0, 2.84, 0.368, 0.164, 0.1, 0.0621, 0.0378, 0.0195, 0.01] | [10.0, 1.82, 0.344, 0.1, 0.0467, 0.0269, 0.01] | 0 | [189.0, 220.0, 300.0, 350.0, 393.0, 450.0, 530.0, 700.0, 961.0] | [378.0, 500.0, 700.0, 934.0, 1200.0, 1500.0, 2366.0]
HV 80A | HV 80A | 80 | 0 | [10.0, 2.05, 0.369, 0.198, 0.1, 0.051, 0.0298, 0.01] | [10.0, 4.15, 1.03, 0.198, 0.1, 0.051, 0.0172, 0.01] | 0 | [240.0, 300.0, 400.0, 450.0, 530.0, 650.0, 800.0, 1311.0] | [480.0, 550.0, 700.0, 1000.0, 1260.0, 1600.0, 2500.0, 3227.0]
Siemens NH-1-100 | Siemens NH-1-100 | 100 | [5400.0, 2000.0, 400.0, 20.0, 1.0, 0.2, 0.012, 0.004] | 0 | 0 | [150.0, 190.0, 250.0, 430.0, 900.0, 1250.0, 2700.0, 3600.0] | 0 | 0
Siemens NH-1-125 | Siemens NH-1-125 | 125 | [4800.0, 120.0, 7.0, 0.1, 0.004] | 0 | 0 | [180.0, 400.0, 740.0, 2000.0, 4250.0] | 0 | 0
Siemens NH-1-16 | Siemens NH-1-16 | 16 | [4000.0, 400.0, 2.0, 0.1, 0.04, 0.01] | 0 | 0 | [26.0, 35.0, 75.0, 150.0, 200.0, 300.0] | 0 | 0
Siemens NH-1-160 | Siemens NH-1-160 | 160 | [4800.0, 120.0, 7.0, 0.1, 0.004] | 0 | 0 | [210.0, 500.0, 900.0, 2300.0, 5000.0] | 0 | 0
Siemens NH-1-25 | Siemens NH-1-25 | 25 | [4000.0, 1000.0, 10.0, 0.2, 0.02, 0.01] | 0 | 0 | [40.0, 50.0, 100.0, 210.0, 400.0, 500.0] | 0 | 0
Siemens NH-1-50 | Siemens NH-1-50 | 50 | [4000.0, 40.0, 4.0, 1.0, 0.02, 0.01] | 0 | 0 | [86.0, 200.0, 300.0, 400.0, 1000.0, 1280.0] | 0 | 0
Siemens NH-1-63 | Siemens NH-1-63 | 63 | [4000.0, 100.0, 10.0, 2.0, 0.04, 0.01] | 0 | 0 | [100.0, 200.0, 300.0, 400.0, 1000.0, 1500.0] | 0 | 0
Siemens NH-1-80 | Siemens NH-1-80 | 80 | [4800.0, 120.0, 7.0, 0.1, 0.01] | 0 | 0 | [150.58, 250.0, 450.0, 1150.0, 2470.0] | 0 | 0
Siemens NH-2-1000 | Siemens NH-2-1000 | 1000 | [4800.0, 120.0, 7.0, 0.1, 0.004] | 0 | 0 | [1900.0, 3500.0, 8400.0, 24000.0, 52000.0] | 0 | 0
Siemens NH-2-200 | Siemens NH-2-200 | 200 | [4800.0, 120.0, 7.0, 0.1, 0.004] | 0 | 0 | [280.0, 650.0, 1200.0, 3000.0, 7000.0] | 0 | 0
Siemens NH-2-224 | Siemens NH-2-224 | 224 | [4800.0, 120.0, 7.0, 0.2, 0.04, 0.004] | 0 | 0 | [400.0, 750.0, 1453.0, 3025.0, 4315.0, 7600.0] | 0 | 0
Siemens NH-2-250 | Siemens NH-2-250 | 250 | [4800.0, 120.0, 7.0, 0.1, 0.004] | 0 | 0 | [450.0, 800.0, 1650.0, 4000.0, 8500.0] | 0 | 0
Siemens NH-2-315 | Siemens NH-2-315 | 315 | [4800.0, 120.0, 7.0, 0.1, 0.004] | 0 | 0 | [550.0, 920.0, 1900.0, 5000.0, 11000.0] | 0 | 0
Siemens NH-2-355 | Siemens NH-2-355 | 355 | [4800.0, 120.0, 6.0, 0.1, 0.004] | 0 | 0 | [650.0, 1116.27, 2350.0, 5840.0, 12790.0] | 0 | 0
Siemens NH-2-400 | Siemens NH-2-400 | 400 | [4800.0, 120.0, 7.0, 0.1, 0.004] | 0 | 0 | [720.0, 1350.0, 2800.0, 6500.0, 15000.0] | 0 | 0
Siemens NH-2-425 | Siemens NH-2-425 | 425 | [4800.0, 120.0, 7.0, 0.1, 0.004] | 0 | 0 | [850.0, 1500.0, 3050.0, 7500.0, 16500.0] | 0 | 0
Siemens NH-2-630 | Siemens NH-2-630 | 630 | [4800.0, 120.0, 7.0, 0.1, 0.004] | 0 | 0 | [1200.0, 2000.0, 4800.0, 12000.0, 26000.0] | 0 | 0

## res_bus
| vm_pu | va_degree | p_mw | q_mvar
0 | 0.99149 | -0.16289 | 0.009682 | 0.0024265
1 | 0.98992 | -0.19312 | 0 | 0
2 | 0.99388 | -0.11686 | 0 | 0
3 | 0.98979 | -0.19561 | 0 | 0
4 | 0.98675 | -0.25456 | 0 | 0
5 | 0.99572 | -0.081703 | 0.043815 | 0.010981
6 | 0.98969 | -0.19751 | 0.0037657 | 0.00094376
7 | 0.98399 | -0.30816 | 0 | 0
8 | 0.98315 | -0.32465 | 0.0043638 | 0.0010937
9 | 0.98671 | -0.25537 | 0 | 0
10 | 0.98666 | -0.25621 | 0.0016964 | 0.00042517
11 | 0.98659 | -0.25762 | 0 | 0
12 | 0.9866 | -0.25742 | 0 | 0
13 | 0.98659 | -0.25769 | 0.00051423 | 0.00012888
14 | 0.98661 | -0.25727 | 0.055312 | 0.013862
15 | 1 | 0 | -0.47229 | -0.11915
16 | 0.99803 | -0.037504 | 0 | 0
17 | 0.99823 | -0.034102 | 0.072874 | 0.018264
18 | 0.98964 | -0.19846 | 0 | 0
19 | 0.98958 | -0.19965 | 0.0031743 | 0.00079556
20 | 0.99757 | -0.046698 | 0 | 0
21 | 0.99733 | -0.051372 | 0.023244 | 0.0058255
22 | 0.99249 | -0.14424 | 0 | 0
23 | 0.99269 | -0.14045 | 0 | 0
24 | 0.99144 | -0.16461 | 0.069814 | 0.017497
25 | 0.99616 | -0.073461 | 0 | 0
26 | 0.99694 | -0.05857 | 0 | 0
27 | 0.99521 | -0.091893 | 0.043961 | 0.011018
28 | 0.99752 | -0.04748 | 0 | 0
29 | 0.99622 | -0.072387 | 0.019777 | 0.0049566
30 | 0.99714 | -0.05469 | 0.03107 | 0.0077869
31 | 0.98255 | -0.33629 | 0.049445 | 0.012392
32 | 0.99597 | -0.077149 | 0.026816 | 0.0067207
33 | 0.99688 | -0.05975 | 0.0040604 | 0.0010176
34 | 0.99678 | -0.061742 | 0.0041543 | 0.0010412
35 | 0.99998 | 149.9956 | 0 | 0

## res_line
| p_from_mw | q_from_mvar | p_to_mw | q_to_mvar | pl_mw | ql_mvar | i_from_ka | i_to_ka | i_ka | vm_from_pu | va_from_degree | vm_to_pu | va_to_degree | loading_percent
0 | 0.11899 | 0.030097 | -0.11882 | -0.029987 | 0.00017226 | 0.00011006 | 0.17868 | 0.17868 | 0.17868 | 0.99149 | -0.16289 | 0.98992 | -0.19312 | 49.0868
1 | -0.12867 | -0.032523 | 0.12896 | 0.032705 | 0.00028472 | 0.00018196 | 0.19321 | 0.19321 | 0.19321 | 0.99149 | -0.16289 | 0.99388 | -0.11686 | 53.0787
2 | 0.0069418 | 0.0017395 | -0.0069409 | -0.0017392 | 8.2343e-07 | 2.6776e-07 | 0.010435 | 0.010435 | 0.010435 | 0.98992 | -0.19312 | 0.98979 | -0.19561 | 2.8667
3 | 0.11187 | 0.028247 | -0.11155 | -0.028038 | 0.00032827 | 0.0002097 | 0.16824 | 0.16824 | 0.16824 | 0.98992 | -0.19312 | 0.98675 | -0.25456 | 46.2202
4 | -0.12896 | -0.032705 | 0.12917 | 0.032845 | 0.00021836 | 0.00013955 | 0.19321 | 0.19321 | 0.19321 | 0.99388 | -0.11686 | 0.99572 | -0.081703 | 53.0786
5 | 0.0069409 | 0.0017392 | -0.0069403 | -0.001739 | 6.2932e-07 | 2.0469e-07 | 0.010435 | 0.010435 | 0.010435 | 0.98979 | -0.19561 | 0.98969 | -0.19751 | 2.8667
6 | 0.055833 | 0.013995 | -0.055826 | -0.013991 | 7.213e-06 | 4.5817e-06 | 0.084197 | 0.084197 | 0.084197 | 0.98675 | -0.25456 | 0.98661 | -0.25727 | 23.1311
7 | 0.054017 | 0.013618 | -0.053879 | -0.01353 | 0.00013819 | 8.7733e-05 | 0.081486 | 0.081486 | 0.081486 | 0.98675 | -0.25456 | 0.98399 | -0.30816 | 22.3864
8 | 0.0016966 | 0.00042456 | -0.0016965 | -0.00042486 | 6.5766e-08 | -3.0019e-07 | 0.0025582 | 0.0025583 | 0.0025583 | 0.98675 | -0.25456 | 0.98671 | -0.25537 | 0.70284
9 | -0.17299 | -0.043826 | 0.17336 | 0.044061 | 0.00036814 | 0.00023484 | 0.25868 | 0.25868 | 0.25868 | 0.99572 | -0.081703 | 0.99803 | -0.037504 | 35.5335
10 | 0.0031747 | 0.00079528 | -0.0031745 | -0.00079541 | 1.4442e-07 | -1.2479e-07 | 0.004773 | 0.0047731 | 0.0047731 | 0.98969 | -0.19751 | 0.98964 | -0.19846 | 1.3113
11 | 0.053879 | 0.01353 | -0.053836 | -0.013503 | 4.2359e-05 | 2.6894e-05 | 0.081486 | 0.081486 | 0.081486 | 0.98399 | -0.30816 | 0.98315 | -0.32465 | 22.3864
12 | 0.049473 | 0.01241 | -0.049445 | -0.012392 | 2.7414e-05 | 1.738e-05 | 0.074882 | 0.074882 | 0.074882 | 0.98315 | -0.32465 | 0.98255 | -0.33629 | 20.5719
13 | 0.0016965 | 0.00042486 | -0.0016964 | -0.00042517 | 6.7617e-08 | -3.0858e-07 | 0.0025583 | 0.0025584 | 0.0025584 | 0.98671 | -0.25537 | 0.98666 | -0.25621 | 0.70287
14 | -0.00051423 | -0.00012879 | 0.00051424 | 0.00012851 | 5.0543e-09 | -2.8295e-07 | 0.00077555 | 0.00077545 | 0.00077555 | 0.98659 | -0.25762 | 0.9866 | -0.25742 | 0.21306
15 | 0.00051423 | 0.00012879 | -0.00051423 | -0.00012888 | 1.603e-09 | -8.9724e-08 | 0.00077555 | 0.00077559 | 0.00077559 | 0.98659 | -0.25762 | 0.98659 | -0.25769 | 0.21307
16 | -0.00051424 | -0.00012851 | 0.00051424 | 0.0001283 | 3.6774e-09 | -2.0592e-07 | 0.00077545 | 0.00077538 | 0.00077545 | 0.9866 | -0.25742 | 0.98661 | -0.25727 | 0.21304
17 | 0.37434 | 0.094948 | -0.37367 | -0.094517 | 0.00067367 | 0.00043047 | 0.55743 | 0.55743 | 0.55743 | 1 | 0 | 0.99803 | -0.037504 | 51.0463
18 | 0.096293 | 0.024201 | -0.096137 | -0.024101 | 0.00015649 | 9.989e-05 | 0.14331 | 0.14331 | 0.14331 | 1 | 0 | 0.99823 | -0.034102 | 39.3709
19 | 0.20031 | 0.050456 | -0.20022 | -0.050395 | 9.5516e-05 | 6.0981e-05 | 0.29874 | 0.29874 | 0.29874 | 0.99803 | -0.037504 | 0.99752 | -0.04748 | 41.036
20 | 0.023263 | 0.0058372 | -0.023249 | -0.0058287 | 1.3964e-05 | 8.5324e-06 | 0.03468 | 0.03468 | 0.03468 | 0.99823 | -0.034102 | 0.99757 | -0.046698 | 9.5275
21 | 0.0031745 | 0.00079541 | -0.0031743 | -0.00079556 | 1.8e-07 | -1.5549e-07 | 0.0047731 | 0.0047732 | 0.0047732 | 0.98964 | -0.19846 | 0.98958 | -0.19965 | 1.3113
22 | 0.023249 | 0.0058287 | -0.023244 | -0.0058255 | 5.1759e-06 | 3.1628e-06 | 0.03468 | 0.03468 | 0.03468 | 0.99757 | -0.046698 | 0.99733 | -0.051372 | 9.5276
23 | -0.069882 | -0.01754 | 0.069895 | 0.017548 | 1.2631e-05 | 8.0445e-06 | 0.10478 | 0.10478 | 0.10478 | 0.99249 | -0.14424 | 0.99269 | -0.14045 | 28.7861
24 | 0.069882 | 0.01754 | -0.069814 | -0.017497 | 6.7842e-05 | 4.3206e-05 | 0.10478 | 0.10478 | 0.10478 | 0.99249 | -0.14424 | 0.99144 | -0.16461 | 28.7861
25 | -0.069895 | -0.017548 | 0.070057 | 0.017652 | 0.0001623 | 0.00010336 | 0.10478 | 0.10478 | 0.10478 | 0.99269 | -0.14045 | 0.99521 | -0.091893 | 28.7861
26 | -0.11412 | -0.028734 | 0.1142 | 0.028785 | 8.1302e-05 | 5.1936e-05 | 0.17051 | 0.17051 | 0.17051 | 0.99616 | -0.073461 | 0.99694 | -0.05857 | 46.8436
27 | 0.11412 | 0.028734 | -0.11402 | -0.028669 | 0.00010047 | 6.4178e-05 | 0.17051 | 0.17051 | 0.17051 | 0.99616 | -0.073461 | 0.99521 | -0.091893 | 46.8437
28 | -0.16083 | -0.040486 | 0.16091 | 0.04054 | 8.531e-05 | 5.4392e-05 | 0.24011 | 0.24011 | 0.24011 | 0.99694 | -0.05857 | 0.99752 | -0.04748 | 32.9828
29 | 0.04663 | 0.0117 | -0.046599 | -0.011681 | 3.0698e-05 | 1.9426e-05 | 0.069604 | 0.069604 | 0.069604 | 0.99694 | -0.05857 | 0.99622 | -0.072387 | 19.1219
30 | 0.039301 | 0.0098549 | -0.039287 | -0.0098464 | 1.3499e-05 | 8.503e-06 | 0.058627 | 0.058628 | 0.058628 | 0.99752 | -0.04748 | 0.99714 | -0.05469 | 16.1065
31 | 0.026822 | 0.0067245 | -0.026816 | -0.0067207 | 6.0847e-06 | 3.7626e-06 | 0.040064 | 0.040064 | 0.040064 | 0.99622 | -0.072387 | 0.99597 | -0.077149 | 11.0065
32 | 0.008217 | 0.0020595 | -0.008215 | -0.0020587 | 1.9805e-06 | 8.0945e-07 | 0.012262 | 0.012262 | 0.012262 | 0.99714 | -0.05469 | 0.99688 | -0.05975 | 3.3688
33 | 0.0041547 | 0.0010411 | -0.0041543 | -0.0010412 | 3.9434e-07 | -1.0406e-07 | 0.0062015 | 0.0062016 | 0.0062016 | 0.99688 | -0.05975 | 0.99678 | -0.061742 | 1.7037

## res_trafo
| p_hv_mw | q_hv_mvar | p_lv_mw | q_lv_mvar | pl_mw | ql_mvar | i_hv_ka | i_lv_ka | vm_hv_pu | va_hv_degree | vm_lv_pu | va_lv_degree | loading_percent
0 | -1.2729e-15 | -1.3162e-15 | 0.00165 | 1.2699e-07 | 0.00165 | 1.2699e-07 | 5.2857e-17 | 0.0023815 | 0.99998 | 149.9956 | 1 | 0 | 0.2619

## res_ext_grid
| p_mw | q_mvar
0 | 0.47229 | 0.11915

## res_load
| p_mw | q_mvar
0 | 0.009682 | 0.0024265
1 | 0.043815 | 0.010981
2 | 0.0037657 | 0.00094376
3 | 0.0043638 | 0.0010937
4 | 0.0016964 | 0.00042517
5 | 0.00051423 | 0.00012888
6 | 0.055312 | 0.013862
7 | 0.072874 | 0.018264
8 | 0.0031743 | 0.00079556
9 | 0.023244 | 0.0058255
10 | 0.069814 | 0.017497
11 | 0.043961 | 0.011018
12 | 0.019777 | 0.0049566
13 | 0.03107 | 0.0077869
14 | 0.049445 | 0.012392
15 | 0.026816 | 0.0067207
16 | 0.0040604 | 0.0010176
17 | 0.0041543 | 0.0010412

## dtypes
| element | column | dtype
0 | bus | name | object
1 | bus | vn_kv | float64
2 | bus | type | object
3 | bus | zone | object
4 | bus | in_service | bool
5 | load | name | object
6 | load | bus | uint32
7 | load | p_mw | float64
8 | load | q_mvar | float64
9 | load | const_z_percent | float64
10 | load | const_i_percent | float64
11 | load | sn_mva | float64
12 | load | scaling | float64
13 | load | in_service | bool
14 | load | type | object
15 | ext_grid | name | object
16 | ext_grid | bus | uint32
17 | ext_grid | vm_pu | float64
18 | ext_grid | va_degree | float64
19 | ext_grid | slack_weight | float64
20 | ext_grid | in_service | bool
21 | line | name | object
22 | line | std_type | object
23 | line | from_bus | uint32
24 | line | to_bus | uint32
25 | line | length_km | float64
26 | line | r_ohm_per_km | float64
27 | line | x_ohm_per_km | float64
28 | line | c_nf_per_km | float64
29 | line | g_us_per_km | float64
30 | line | max_i_ka | float64
31 | line | df | float64
32 | line | parallel | uint32
33 | line | type | object
34 | line | in_service | bool
35 | trafo | name | object
36 | trafo | std_type | object
37 | trafo | hv_bus | uint32
38 | trafo | lv_bus | uint32
39 | trafo | sn_mva | float64
40 | trafo | vn_hv_kv | float64
41 | trafo | vn_lv_kv | float64
42 | trafo | vk_percent | float64
43 | trafo | vkr_percent | float64
44 | trafo | pfe_kw | float64
45 | trafo | i0_percent | float64
46 | trafo | shift_degree | float64
47 | trafo | tap_side | object
48 | trafo | tap_neutral | int32
49 | trafo | tap_min | int32
50 | trafo | tap_max | int32
51 | trafo | tap_step_percent | float64
52 | trafo | tap_step_degree | float64
53 | trafo | tap_pos | int32
54 | trafo | tap_phase_shifter | bool
55 | trafo | parallel | uint32
56 | trafo | df | float64
57 | trafo | in_service | bool
58 | line_geodata | coords | object
59 | bus_geodata | x | float64
60 | bus_geodata | y | float64
61 | bus_geodata | coords | object
62 | res_bus | vm_pu | float64
63 | res_bus | va_degree | float64
64 | res_bus | p_mw | float64
65 | res_bus | q_mvar | float64
66 | res_line | p_from_mw | float64
67 | res_line | q_from_mvar | float64
68 | res_line | p_to_mw | float64
69 | res_line | q_to_mvar | float64
70 | res_line | pl_mw | float64
71 | res_line | ql_mvar | float64
72 | res_line | i_from_ka | float64
73 | res_line | i_to_ka | float64
74 | res_line | i_ka | float64
75 | res_line | vm_from_pu | float64
76 | res_line | va_from_degree | float64
77 | res_line | vm_to_pu | float64
78 | res_line | va_to_degree | float64
79 | res_line | loading_percent | float64
80 | res_trafo | p_hv_mw | float64
81 | res_trafo | q_hv_mvar | float64
82 | res_trafo | p_lv_mw | float64
83 | res_trafo | q_lv_mvar | float64
84 | res_trafo | pl_mw | float64
85 | res_trafo | ql_mvar | float64
86 | res_trafo | i_hv_ka | float64
87 | res_trafo | i_lv_ka | float64
88 | res_trafo | vm_hv_pu | float64
89 | res_trafo | va_hv_degree | float64
90 | res_trafo | vm_lv_pu | float64
91 | res_trafo | va_lv_degree | float64
92 | res_trafo | loading_percent | float64
93 | res_ext_grid | p_mw | float64
94 | res_ext_grid | q_mvar | float64
95 | res_load | p_mw | float64
96 | res_load | q_mvar | float64

## parameters
| version | format_version | converged | OPF_converged | name | f_hz | sn_mva
0 | 2.14.6 | 2.14.0 | TRUE | FALSE |  | 50 | 1