## bus
| name | vn_kv | type | zone | in_service
0 | bus_LV_261-79_0_5_node_0 | 0.4 | n |  | TRUE
1 | bus_LV_261-79_0_5_node_1 | 0.4 | n |  | TRUE
2 | bus_LV_261-79_0_5_node_2 | 0.4 | n |  | TRUE
3 | bus_LV_261-79_0_5_node_4 | 0.4 | n |  | TRUE
4 | bus_LV_261-79_0_5_node_5 | 0.4 | n |  | TRUE
5 | bus_LV_261-79_0_5_node_8 | 0.4 | n |  | TRUE
6 | bus_LV_261-79_0_5_node_3 | 0.4 | n |  | TRUE
7 | bus_LV_261-79_0_5_node_65 | 0.4 | n |  | TRUE
8 | bus_LV_261-79_0_5_node_64 | 0.4 | n |  | TRUE
9 | bus_LV_261-79_0_5_node_63 | 0.4 | n |  | TRUE
10 | bus_LV_261-79_0_5_node_9 | 0.4 | n |  | TRUE
11 | bus_LV_261-79_0_5_node_24 | 0.4 | n |  | TRUE
12 | bus_LV_261-79_0_5_node_83 | 0.4 | n |  | TRUE
13 | bus_LV_261-79_0_5_node_14 | 0.4 | n |  | TRUE
14 | bus_LV_261-79_0_5_node_111 | 0.4 | n |  | TRUE
15 | bus_LV_261-79_0_5_node_113 | 0.4 | n |  | TRUE
16 | bus_LV_261-79_0_5_node_112 | 0.4 | n |  | TRUE
17 | bus_LV_261-79_0_5_node_16 | 0.4 | n |  | TRUE
18 | bus_LV_261-79_0_5_node_117 | 0.4 | n |  | TRUE
19 | bus_LV_261-79_0_5_node_116 | 0.4 | n |  | TRUE
20 | bus_LV_261-79_0_5_node_17 | 0.4 | n |  | TRUE
21 | bus_LV_261-79_0_5_node_40 | 0.4 | n |  | TRUE
22 | bus_LV_261-79_0_5_node_115 | 0.4 | n |  | TRUE
23 | bus_LV_261-79_0_5_node_19 | 0.4 | n |  | TRUE
24 | bus_LV_261-79_0_5_node_23 | 0.4 | n |  | TRUE
25 | bus_LV_261-79_0_5_node_20 | 0.4 | n |  | TRUE
26 | bus_LV_261-79_0_5_node_56 | 0.4 | n |  | TRUE
27 | bus_LV_261-79_0_5_node_67 | 0.4 | n |  | TRUE
28 | bus_LV_261-79_0_5_node_21 | 0.4 | n |  | TRUE
29 | bus_LV_261-79_0_5_node_66 | 0.4 | n |  | TRUE
30 | bus_LV_261-79_0_5_node_42 | 0.4 | n |  | TRUE
31 | bus_LV_261-79_0_5_node_22 | 0.4 | n |  | TRUE
32 | bus_LV_261-79_0_5_node_29 | 0.4 | n |  | TRUE
33 | bus_LV_261-79_0_5_node_109 | 0.4 | n |  | TRUE
34 | bus_LV_261-79_0_5_node_62 | 0.4 | n |  | TRUE
35 | bus_LV_261-79_0_5_node_96 | 0.4 | n |  | TRUE
36 | bus_LV_261-79_0_5_node_95 | 0.4 | n |  | TRUE
37 | bus_LV_261-79_0_5_node_76 | 0.4 | n |  | TRUE
38 | bus_LV_261-79_0_5_node_106 | 0.4 | n |  | TRUE
39 | bus_LV_261-79_0_5_node_105 | 0.4 | n |  | TRUE
40 | bus_LV_261-79_0_5_node_35 | 0.4 | n |  | TRUE
41 | bus_LV_261-79_0_5_node_139 | 0.4 | n |  | TRUE
42 | bus_LV_261-79_0_5_node_33 | 0.4 | n |  | TRUE
43 | bus_LV_261-79_0_5_node_36 | 0.4 | n |  | TRUE
44 | bus_LV_261-79_0_5_node_125 | 0.4 | n |  | TRUE
45 | bus_LV_261-79_0_5_node_128 | 0.4 | n |  | TRUE
46 | bus_LV_261-79_0_5_node_137 | 0.4 | n |  | TRUE
47 | bus_LV_261-79_0_5_node_138 | 0.4 | n |  | TRUE
48 | bus_LV_261-79_0_5_node_136 | 0.4 | n |  | TRUE
49 | bus_LV_261-79_0_5_node_129 | 0.4 | n |  | TRUE
50 | bus_LV_261-79_0_5_node_133 | 0.4 | n |  | TRUE
51 | bus_LV_261-79_0_5_node_132 | 0.4 | n |  | TRUE
52 | bus_LV_261-79_0_5_node_28 | 0.4 | n |  | TRUE
53 | bus_LV_261-79_0_5_node_54 | 0.4 | n |  | TRUE
54 | bus_LV_261-79_0_5_node_25 | 0.4 | n |  | TRUE
55 | bus_LV_261-79_0_5_node_26 | 0.4 | n |  | TRUE
56 | bus_LV_261-79_0_5_node_110 | 0.4 | n |  | TRUE
57 | bus_LV_261-79_0_5_node_124 | 0.4 | n |  | TRUE
58 | bus_LV_261-79_0_5_node_38 | 0.4 | n |  | TRUE
59 | bus_LV_261-79_0_5_node_114 | 0.4 | n |  | TRUE
60 | bus_LV_261-79_0_5_node_68 | 0.4 | n |  | TRUE
61 | bus_LV_261-79_0_5_node_88 | 0.4 | n |  | TRUE
62 | bus_LV_261-79_0_5_node_43 | 0.4 | n |  | TRUE
63 | bus_LV_261-79_0_5_node_27 | 0.4 | n |  | TRUE
64 | bus_LV_261-79_0_5_node_30 | 0.4 | n |  | TRUE
65 | bus_LV_261-79_0_5_node_31 | 0.4 | n |  | TRUE
66 | bus_LV_261-79_0_5_node_32 | 0.4 | n |  | TRUE
67 | bus_LV_261-79_0_5_node_55 | 0.4 | n |  | TRUE
68 | bus_LV_261-79_0_5_node_70 | 0.4 | n |  | TRUE
69 | bus_LV_261-79_0_5_node_34 | 0.4 | n |  | TRUE
70 | bus_LV_261-79_0_5_node_71 | 0.4 | n |  | TRUE
71 | bus_LV_261-79_0_5_node_72 | 0.4 | n |  | TRUE
72 | bus_LV_261-79_0_5_node_73 | 0.4 | n |  | TRUE
73 | bus_LV_261-79_0_5_node_126 | 0.4 | n |  | TRUE
74 | bus_LV_261-79_0_5_node_37 | 0.4 | n |  | TRUE
75 | bus_LV_261-79_0_5_node_39 | 0.4 | n |  | TRUE
76 | bus_LV_261-79_0_5_node_41 | 0.4 | n |  | TRUE
77 | bus_LV_261-79_0_5_node_46 | 0.4 | n |  | TRUE
78 | bus_LV_261-79_0_5_node_45 | 0.4 | n |  | TRUE
79 | bus_LV_261-79_0_5_node_44 | 0.4 | n |  | TRUE
80 | bus_LV_261-79_0_5_node_121 | 0.4 | n |  | TRUE
81 | bus_LV_261-79_0_5_node_52 | 0.4 | n |  | TRUE
82 | bus_LV_261-79_0_5_node_47 | 0.4 | n |  | TRUE
83 | bus_LV_261-79_0_5_node_48 | 0.4 | n |  | TRUE
84 | bus_LV_261-79_0_5_node_107 | 0.4 | n |  | TRUE
85 | bus_LV_261-79_0_5_node_108 | 0.4 | n |  | TRUE
86 | bus_LV_261-79_0_5_node_49 | 0.4 | n |  | TRUE
87 | bus_LV_261-79_0_5_node_50 | 0.4 | n |  | TRUE
88 | bus_LV_261-79_0_5_node_51 | 0.4 | n |  | TRUE
89 | bus_LV_261-79_0_5_node_53 | 0.4 | n |  | TRUE
90 | bus_LV_261-79_0_5_node_118 | 0.4 | n |  | TRUE
91 | bus_LV_261-79_0_5_node_119 | 0.4 | n |  | TRUE
92 | bus_LV_261-79_0_5_node_57 | 0.4 | n |  | TRUE
93 | bus_LV_261-79_0_5_node_58 | 0.4 | n |  | TRUE
94 | bus_LV_261-79_0_5_node_69 | 0.4 | n |  | TRUE
95 | bus_LV_261-79_0_5_node_59 | 0.4 | n |  | TRUE
96 | bus_LV_261-79_0_5_node_60 | 0.4 | n |  | TRUE
97 | bus_LV_261-79_0_5_node_61 | 0.4 | n |  | TRUE
98 | bus_LV_261-79_0_5_node_89 | 0.4 | n |  | TRUE
99 | bus_LV_261-79_0_5_node_75 | 0.4 | n |  | TRUE
100 | bus_LV_261-79_0_5_node_74 | 0.4 | n |  | TRUE
101 | bus_LV_261-79_0_5_node_77 | 0.4 | n |  | TRUE
102 | bus_LV_261-79_0_5_node_78 | 0.4 | n |  | TRUE
103 | bus_LV_261-79_0_5_node_82 | 0.4 | n |  | TRUE
104 | bus_LV_261-79_0_5_node_79 | 0.4 | n |  | TRUE
105 | bus_LV_261-79_0_5_node_131 | 0.4 | n |  | TRUE
106 | bus_LV_261-79_0_5_node_134 | 0.4 | n |  | TRUE
107 | bus_LV_261-79_0_5_node_80 | 0.4 | n |  | TRUE
108 | bus_LV_261-79_0_5_node_81 | 0.4 | n |  | TRUE
109 | bus_LV_261-79_0_5_node_84 | 0.4 | n |  | TRUE
110 | bus_LV_261-79_0_5_node_85 | 0.4 | n |  | TRUE
111 | bus_LV_261-79_0_5_node_86 | 0.4 | n |  | TRUE
112 | bus_LV_261-79_0_5_node_87 | 0.4 | n |  | TRUE
113 | bus_LV_261-79_0_5_node_99 | 0.4 | n |  | TRUE
114 | bus_LV_261-79_0_5_node_100 | 0.4 | n |  | TRUE
115 | bus_LV_261-79_0_5_node_94 | 0.4 | n |  | TRUE
116 | bus_LV_261-79_0_5_node_92 | 0.4 | n |  | TRUE
117 | bus_LV_261-79_0_5_node_90 | 0.4 | n |  | TRUE
118 | bus_LV_261-79_0_5_node_91 | 0.4 | n |  | TRUE
119 | bus_LV_261-79_0_5_node_93 | 0.4 | n |  | TRUE
120 | bus_LV_261-79_0_5_node_98 | 0.4 | n |  | TRUE
121 | bus_LV_261-79_0_5_node_97 | 0.4 | n |  | TRUE
122 | bus_LV_261-79_0_5_node_101 | 0.4 | n |  | TRUE
123 | bus_LV_261-79_0_5_node_102 | 0.4 | n |  | TRUE
124 | bus_LV_261-79_0_5_node_103 | 0.4 | n |  | TRUE
125 | bus_LV_261-79_0_5_node_104 | 0.4 | n |  | TRUE
126 | bus_LV_261-79_0_5_node_123 | 0.4 | n |  | TRUE
127 | bus_LV_261-79_0_5_node_120 | 0.4 | n |  | TRUE
128 | bus_LV_261-79_0_5_node_122 | 0.4 | n |  | TRUE
129 | bus_LV_261-79_0_5_node_127 | 0.4 | n |  | TRUE
130 | bus_LV_261-79_0_5_node_130 | 0.4 | n |  | TRUE
131 | bus_LV_261-79_0_5_node_135 | 0.4 | n |  | TRUE
132 | bus_MV_530_0_node_99 | 20 | n |  | TRUE

## load
| name | bus | p_mw | q_mvar | const_z_percent | const_i_percent | sn_mva | scaling | in_service | type
0 | LV_261-79_0_5_load_0 | 0 | 0.010005 | 0.0025075 | 0 | 0 |  | 1 | TRUE | wye
1 | LV_261-79_0_5_load_4 | 3 | 0.0038711 | 0.00097019 | 0 | 0 |  | 1 | TRUE | wye
2 | LV_261-79_0_5_load_5 | 4 | 0.0025808 | 0.00064681 | 0 | 0 |  | 1 | TRUE | wye
3 | LV_261-79_0_5_load_65 | 7 | 0.0018899 | 0.00047364 | 0 | 0 |  | 1 | TRUE | wye
4 | LV_261-79_0_5_load_64 | 8 | 0.0060706 | 0.0015214 | 0 | 0 |  | 1 | TRUE | wye
5 | LV_261-79_0_5_load_24 | 11 | 0.010066 | 0.0025227 | 0 | 0 |  | 1 | TRUE | wye
6 | LV_261-79_0_5_load_83 | 12 | 0.0015922 | 0.00039904 | 0 | 0 |  | 1 | TRUE | wye
7 | LV_261-79_0_5_load_111 | 14 | 0.0045596 | 0.0011427 | 0 | 0 |  | 1 | TRUE | wye
8 | LV_261-79_0_5_load_113 | 15 | 0.0097908 | 0.0024538 | 0 | 0 |  | 1 | TRUE | wye
9 | LV_261-79_0_5_load_112 | 16 | 0.0080703 | 0.0020226 | 0 | 0 |  | 1 | TRUE | wye
10 | LV_261-79_0_5_load_117 | 18 | 0.027267 | 0.0068336 | 0 | 0 |  | 1 | TRUE | wye
11 | LV_261-79_0_5_load_116 | 19 | 0.0057482 | 0.0014406 | 0 | 0 |  | 1 | TRUE | wye
12 | LV_261-79_0_5_load_40 | 21 | 0.0047571 | 0.0011922 | 0 | 0 |  | 1 | TRUE | wye
13 | LV_261-79_0_5_load_115 | 22 | 0.0043979 | 0.0011022 | 0 | 0 |  | 1 | TRUE | wye
14 | LV_261-79_0_5_load_67 | 27 | 0.00068321 | 0.00017123 | 0 | 0 |  | 1 | TRUE | wye
15 | LV_261-79_0_5_load_66 | 29 | 0.0065882 | 0.0016512 | 0 | 0 |  | 1 | TRUE | wye
16 | LV_261-79_0_5_load_42 | 30 | 0.0017027 | 0.00042673 | 0 | 0 |  | 1 | TRUE | wye
17 | LV_261-79_0_5_load_29 | 32 | 0.004389 | 0.0011 | 0 | 0 |  | 1 | TRUE | wye
18 | LV_261-79_0_5_load_109 | 33 | 0.006213 | 0.0015571 | 0 | 0 |  | 1 | TRUE | wye
19 | LV_261-79_0_5_load_62 | 34 | 0.0037911 | 0.00095013 | 0 | 0 |  | 1 | TRUE | wye
20 | LV_261-79_0_5_load_96 | 35 | 0.034759 | 0.0087114 | 0 | 0 |  | 1 | TRUE | wye
21 | LV_261-79_0_5_load_95 | 36 | 0.034775 | 0.0087153 | 0 | 0 |  | 1 | TRUE | wye
22 | LV_261-79_0_5_load_76 | 37 | 0.0043066 | 0.0010793 | 0 | 0 |  | 1 | TRUE | wye
23 | LV_261-79_0_5_load_106 | 38 | 0.00072712 | 0.00018223 | 0 | 0 |  | 1 | TRUE | wye
24 | LV_261-79_0_5_load_105 | 39 | 0.00072722 | 0.00018226 | 0 | 0 |  | 1 | TRUE | wye
25 | LV_261-79_0_5_load_139 | 41 | 0.0011987 | 0.00030041 | 0 | 0 |  | 1 | TRUE | wye
26 | LV_261-79_0_5_load_125 | 44 | 0.006262 | 0.0015694 | 0 | 0 |  | 1 | TRUE | wye
27 | LV_261-79_0_5_load_137 | 46 | 0.0040549 | 0.0010163 | 0 | 0 |  | 1 | TRUE | wye
28 | LV_261-79_0_5_load_138 | 47 | 0.004083 | 0.0010233 | 0 | 0 |  | 1 | TRUE | wye
29 | LV_261-79_0_5_load_136 | 48 | 0.0040448 | 0.0010137 | 0 | 0 |  | 1 | TRUE | wye
30 | LV_261-79_0_5_load_133 | 50 | 0.0041298 | 0.001035 | 0 | 0 |  | 1 | TRUE | wye
31 | LV_261-79_0_5_load_132 | 51 | 0.0041791 | 0.0010474 | 0 | 0 |  | 1 | TRUE | wye
32 | LV_261-79_0_5_load_28 | 52 | 0.004841 | 0.0012133 | 0 | 0 |  | 1 | TRUE | wye
33 | LV_261-79_0_5_load_54 | 53 | 0.0050921 | 0.0012762 | 0 | 0 |  | 1 | TRUE | wye
34 | LV_261-79_0_5_load_25 | 54 | 0.0026957 | 0.0006756 | 0 | 0 |  | 1 | TRUE | wye
35 | LV_261-79_0_5_load_26 | 55 | 0.0019135 | 0.00047957 | 0 | 0 |  | 1 | TRUE | wye
36 | LV_261-79_0_5_load_110 | 56 | 0.005283 | 0.001324 | 0 | 0 |  | 1 | TRUE | wye
37 | LV_261-79_0_5_load_124 | 57 | 0.027248 | 0.006829 | 0 | 0 |  | 1 | TRUE | wye
38 | LV_261-79_0_5_load_38 | 58 | 0.0076561 | 0.0019188 | 0 | 0 |  | 1 | TRUE | wye
39 | LV_261-79_0_5_load_114 | 59 | 0.0053765 | 0.0013475 | 0 | 0 |  | 1 | TRUE | wye
40 | LV_261-79_0_5_load_68 | 60 | 0.0068119 | 0.0017072 | 0 | 0 |  | 1 | TRUE | wye
41 | LV_261-79_0_5_load_88 | 61 | 0.00047481 | 0.000119 | 0 | 0 |  | 1 | TRUE | wye
42 | LV_261-79_0_5_load_43 | 62 | 0.0017019 | 0.00042654 | 0 | 0 |  | 1 | TRUE | wye
43 | LV_261-79_0_5_load_27 | 63 | 0.0033379 | 0.00083656 | 0 | 0 |  | 1 | TRUE | wye
44 | LV_261-79_0_5_load_31 | 65 | 0.0031503 | 0.00078953 | 0 | 0 |  | 1 | TRUE | wye
45 | LV_261-79_0_5_load_32 | 66 | 0.003715 | 0.00093106 | 0 | 0 |  | 1 | TRUE | wye
46 | LV_261-79_0_5_load_55 | 67 | 0.002964 | 0.00074286 | 0 | 0 |  | 1 | TRUE | wye
47 | LV_261-79_0_5_load_70 | 68 | 0.0075061 | 0.0018812 | 0 | 0 |  | 1 | TRUE | wye
48 | LV_261-79_0_5_load_34 | 69 | 0.0031983 | 0.00080157 | 0 | 0 |  | 1 | TRUE | wye
49 | LV_261-79_0_5_load_71 | 70 | 0.00694 | 0.0017393 | 0 | 0 |  | 1 | TRUE | wye
50 | LV_261-79_0_5_load_72 | 71 | 0.0031718 | 0.00079494 | 0 | 0 |  | 1 | TRUE | wye
51 | LV_261-79_0_5_load_73 | 72 | 0.0042173 | 0.001057 | 0 | 0 |  | 1 | TRUE | wye
52 | LV_261-79_0_5_load_126 | 73 | 0.0062447 | 0.0015651 | 0 | 0 |  | 1 | TRUE | wye
53 | LV_261-79_0_5_load_37 | 74 | 0.0054281 | 0.0013604 | 0 | 0 |  | 1 | TRUE | wye
54 | LV_261-79_0_5_load_39 | 75 | 0.0045349 | 0.0011366 | 0 | 0 |  | 1 | TRUE | wye
55 | LV_261-79_0_5_load_41 | 76 | 0.0069948 | 0.0017531 | 0 | 0 |  | 1 | TRUE | wye
56 | LV_261-79_0_5_load_46 | 77 | 0.0044949 | 0.0011265 | 0 | 0 |  | 1 | TRUE | wye
57 | LV_261-79_0_5_load_45 | 78 | 0.0039237 | 0.00098337 | 0 | 0 |  | 1 | TRUE | wye
58 | LV_261-79_0_5_load_44 | 79 | 0.0017016 | 0.00042645 | 0 | 0 |  | 1 | TRUE | wye
59 | LV_261-79_0_5_load_121 | 80 | 0.0017016 | 0.00042645 | 0 | 0 |  | 1 | TRUE | wye
60 | LV_261-79_0_5_load_52 | 81 | 0.0017027 | 0.00042673 | 0 | 0 |  | 1 | TRUE | wye
61 | LV_261-79_0_5_load_47 | 82 | 0.0092953 | 0.0023296 | 0 | 0 |  | 1 | TRUE | wye
62 | LV_261-79_0_5_load_48 | 83 | 0.0042389 | 0.0010624 | 0 | 0 |  | 1 | TRUE | wye
63 | LV_261-79_0_5_load_107 | 84 | 0.0046707 | 0.0011706 | 0 | 0 |  | 1 | TRUE | wye
64 | LV_261-79_0_5_load_108 | 85 | 0.0073358 | 0.0018385 | 0 | 0 |  | 1 | TRUE | wye
65 | LV_261-79_0_5_load_49 | 86 | 0.0016237 | 0.00040694 | 0 | 0 |  | 1 | TRUE | wye
66 | LV_261-79_0_5_load_50 | 87 | 0.0017016 | 0.00042645 | 0 | 0 |  | 1 | TRUE | wye
67 | LV_261-79_0_5_load_51 | 88 | 0.0016239 | 0.00040698 | 0 | 0 |  | 1 | TRUE | wye
68 | LV_261-79_0_5_load_53 | 89 | 0.0016237 | 0.00040694 | 0 | 0 |  | 1 | TRUE | wye
69 | LV_261-79_0_5_load_118 | 90 | 0.0016234 | 0.00040686 | 0 | 0 |  | 1 | TRUE | wye
70 | LV_261-79_0_5_load_119 | 91 | 0.0016226 | 0.00040666 | 0 | 0 |  | 1 | TRUE | wye
71 | LV_261-79_0_5_load_57 | 92 | 0.0023894 | 0.00059884 | 0 | 0 |  | 1 | TRUE | wye
72 | LV_261-79_0_5_load_58 | 93 | 0.0065469 | 0.0016408 | 0 | 0 |  | 1 | TRUE | wye
73 | LV_261-79_0_5_load_69 | 94 | 0.0027164 | 0.00068078 | 0 | 0 |  | 1 | TRUE | wye
74 | LV_261-79_0_5_load_59 | 95 | 0.0061809 | 0.0015491 | 0 | 0 |  | 1 | TRUE | wye
75 | LV_261-79_0_5_load_60 | 96 | 0.0040793 | 0.0010224 | 0 | 0 |  | 1 | TRUE | wye
76 | LV_261-79_0_5_load_61 | 97 | 0.006125 | 0.0015351 | 0 | 0 |  | 1 | TRUE | wye
77 | LV_261-79_0_5_load_89 | 98 | 0.00047498 | 0.00011904 | 0 | 0 |  | 1 | TRUE | wye
78 | LV_261-79_0_5_load_75 | 99 | 0.0043082 | 0.0010797 | 0 | 0 |  | 1 | TRUE | wye
79 | LV_261-79_0_5_load_74 | 100 | 0.0025923 | 0.0006497 | 0 | 0 |  | 1 | TRUE | wye
80 | LV_261-79_0_5_load_77 | 101 | 0.0025903 | 0.0006492 | 0 | 0 |  | 1 | TRUE | wye
81 | LV_261-79_0_5_load_79 | 104 | 0.0032252 | 0.0008083 | 0 | 0 |  | 1 | TRUE | wye
82 | LV_261-79_0_5_load_134 | 106 | 0.0042565 | 0.0010668 | 0 | 0 |  | 1 | TRUE | wye
83 | LV_261-79_0_5_load_80 | 107 | 0.0032252 | 0.0008083 | 0 | 0 |  | 1 | TRUE | wye
84 | LV_261-79_0_5_load_81 | 108 | 0.0015751 | 0.00039475 | 0 | 0 |  | 1 | TRUE | wye
85 | LV_261-79_0_5_load_84 | 109 | 0.001576 | 0.00039498 | 0 | 0 |  | 1 | TRUE | wye
86 | LV_261-79_0_5_load_85 | 110 | 0.00090327 | 0.00022638 | 0 | 0 |  | 1 | TRUE | wye
87 | LV_261-79_0_5_load_86 | 111 | 0.00071499 | 0.00017919 | 0 | 0 |  | 1 | TRUE | wye
88 | LV_261-79_0_5_load_87 | 112 | 0.00071499 | 0.00017919 | 0 | 0 |  | 1 | TRUE | wye
89 | LV_261-79_0_5_load_99 | 113 | 0.00077872 | 0.00019517 | 0 | 0 |  | 1 | TRUE | wye
90 | LV_261-79_0_5_load_100 | 114 | 0.00076736 | 0.00019232 | 0 | 0 |  | 1 | TRUE | wye
91 | LV_261-79_0_5_load_94 | 115 | 0.00047481 | 0.000119 | 0 | 0 |  | 1 | TRUE | wye
92 | LV_261-79_0_5_load_92 | 116 | 0.0020361 | 0.00051029 | 0 | 0 |  | 1 | TRUE | wye
93 | LV_261-79_0_5_load_90 | 117 | 0.0021767 | 0.00054553 | 0 | 0 |  | 1 | TRUE | wye
94 | LV_261-79_0_5_load_91 | 118 | 0.0021775 | 0.00054574 | 0 | 0 |  | 1 | TRUE | wye
95 | LV_261-79_0_5_load_93 | 119 | 0.0021775 | 0.00054574 | 0 | 0 |  | 1 | TRUE | wye
96 | LV_261-79_0_5_load_98 | 120 | 0.0021767 | 0.00054553 | 0 | 0 |  | 1 | TRUE | wye
97 | LV_261-79_0_5_load_97 | 121 | 0.0021775 | 0.00054574 | 0 | 0 |  | 1 | TRUE | wye
98 | LV_261-79_0_5_load_101 | 122 | 0.00076658 | 0.00019212 | 0 | 0 |  | 1 | TRUE | wye
99 | LV_261-79_0_5_load_102 | 123 | 0.00076559 | 0.00019187 | 0 | 0 |  | 1 | TRUE | wye
100 | LV_261-79_0_5_load_103 | 124 | 0.00076387 | 0.00019144 | 0 | 0 |  | 1 | TRUE | wye
101 | LV_261-79_0_5_load_104 | 125 | 0.00076387 | 0.00019144 | 0 | 0 |  | 1 | TRUE | wye
102 | LV_261-79_0_5_load_123 | 126 | 0.0016219 | 0.00040648 | 0 | 0 |  | 1 | TRUE | wye
103 | LV_261-79_0_5_load_120 | 127 | 0.0016219 | 0.00040648 | 0 | 0 |  | 1 | TRUE | wye
104 | LV_261-79_0_5_load_122 | 128 | 0.0016219 | 0.00040648 | 0 | 0 |  | 1 | TRUE | wye
105 | LV_261-79_0_5_load_127 | 129 | 0.0062253 | 0.0015602 | 0 | 0 |  | 1 | TRUE | wye
106 | LV_261-79_0_5_load_130 | 130 | 0.011012 | 0.0027599 | 0 | 0 |  | 1 | TRUE | wye
107 | LV_261-79_0_5_load_135 | 131 | 0.0045996 | 0.0011528 | 0 | 0 |  | 1 | TRUE | wye

## ext_grid
| name | bus | vm_pu | va_degree | slack_weight | in_service
0 |  | 98 | 1 | 0 | 1 | TRUE

## line
| name | std_type | from_bus | to_bus | length_km | r_ohm_per_km | x_ohm_per_km | c_nf_per_km | g_us_per_km | max_i_ka | df | parallel | type | in_service
0 | LV_261-79_0_5_line_0 |  | 0 | 1 | 0.065097 | 0.125 | 0.08 | 261 | 0 | 0.364 | 1 | 1 | cs | TRUE
1 | LV_261-79_0_5_line_1 |  | 0 | 2 | 0.055528 | 0.125 | 0.08 | 261 | 0 | 0.364 | 1 | 1 | cs | TRUE
2 | LV_261-79_0_5_line_2 |  | 1 | 3 | 0.019333 | 0.125 | 0.08 | 261 | 0 | 0.364 | 1 | 4 | cs | TRUE
3 | LV_261-79_0_5_line_3 |  | 1 | 4 | 0.029697 | 0.125 | 0.08 | 261 | 0 | 0.364 | 1 | 4 | cs | TRUE
4 | LV_261-79_0_5_line_4 |  | 2 | 5 | 0.10647 | 0.125 | 0.08 | 261 | 0 | 0.364 | 1 | 1 | cs | TRUE
5 | LV_261-79_0_5_line_5 |  | 3 | 9 | 0.015175 | 0.125 | 0.08 | 261 | 0 | 0.364 | 1 | 4 | cs | TRUE
6 | LV_261-79_0_5_line_6 |  | 4 | 10 | 0.017197 | 0.125 | 0.08 | 261 | 0 | 0.364 | 1 | 4 | cs | TRUE
7 | LV_261-79_0_5_line_7 |  | 5 | 11 | 0.015888 | 0.125 | 0.08 | 261 | 0 | 0.364 | 1 | 1 | cs | TRUE
8 | LV_261-79_0_5_line_8 |  | 6 | 7 | 0.0069623 | 0.125 | 0.08 | 261 | 0 | 0.364 | 1 | 4 | cs | TRUE
9 | LV_261-79_0_5_line_9 |  | 6 | 8 | 0.019747 | 0.125 | 0.08 | 261 | 0 | 0.364 | 1 | 4 | cs | TRUE
10 | LV_261-79_0_5_line_10 |  | 7 | 29 | 0.042444 | 0.125 | 0.08 | 261 | 0 | 0.364 | 1 | 4 | cs | TRUE
11 | LV_261-79_0_5_line_11 |  | 8 | 9 | 0.0088093 | 0.125 | 0.08 | 261 | 0 | 0.364 | 1 | 4 | cs | TRUE
12 | LV_261-79_0_5_line_12 |  | 9 | 34 | 0.018021 | 0.125 | 0.08 | 261 | 0 | 0.364 | 1 | 1 | cs | TRUE
13 | LV_261-79_0_5_line_13 |  | 10 | 12 | 0.019976 | 0.125 | 0.08 | 261 | 0 | 0.364 | 1 | 4 | cs | TRUE
14 | LV_261-79_0_5_line_14 |  | 12 | 37 | 0.024968 | 0.125 | 0.08 | 261 | 0 | 0.364 | 1 | 4 | cs | TRUE
15 | LV_261-79_0_5_line_15 |  | 13 | 14 | 0.014352 | 0.125 | 0.08 | 261 | 0 | 0.364 | 1 | 1 | cs | TRUE
16 | LV_261-79_0_5_line_16 |  | 13 | 15 | 0.017116 | 0.125 | 0.08 | 261 | 0 | 0.364 | 1 | 1 | cs | TRUE
17 | LV_261-79_0_5_line_17 |  | 13 | 16 | 0.014431 | 0.125 | 0.08 | 261 | 0 | 0.364 | 1 | 1 | cs | TRUE
18 | LV_261-79_0_5_line_18 |  | 14 | 56 | 0.0092016 | 0.125 | 0.08 | 261 | 0 | 0.364 | 1 | 1 | cs | TRUE
19 | LV_261-79_0_5_line_19 |  | 15 | 19 | 0.012722 | 0.125 | 0.08 | 261 | 0 | 0.364 | 1 | 1 | cs | TRUE
20 | LV_261-79_0_5_line_20 |  | 16 | 23 | 0.050572 | 0.125 | 0.08 | 261 | 0 | 0.364 | 1 | 1 | cs | TRUE
21 | LV_261-79_0_5_line_21 |  | 17 | 18 | 0.030907 | 0.125 | 0.08 | 261 | 0 | 0.364 | 1 | 1 | cs | TRUE
22 | LV_261-79_0_5_line_22 |  | 17 | 19 | 0.073179 | 0.125 | 0.08 | 261 | 0 | 0.364 | 1 | 1 | cs | TRUE
23 | LV_261-79_0_5_line_23 |  | 18 | 57 | 0.0068022 | 0.125 | 0.08 | 261 | 0 | 0.364 | 1 | 2 | cs | TRUE
24 | LV_261-79_0_5_line_24 |  | 20 | 21 | 0.0086383 | 0.125 | 0.08 | 261 | 0 | 0.364 | 1 | 1 | cs | TRUE
25 | LV_261-79_0_5_line_25 |  | 20 | 22 | 0.0029393 | 0.125 | 0.08 | 261 | 0 | 0.364 | 1 | 1 | cs | TRUE
26 | LV_261-79_0_5_line_26 |  | 21 | 58 | 0.0064483 | 0.125 | 0.08 | 261 | 0 | 0.364 | 1 | 1 | cs | TRUE
27 | LV_261-79_0_5_line_27 |  | 22 | 59 | 0.011599 | 0.125 | 0.08 | 261 | 0 | 0.364 | 1 | 1 | cs | TRUE
28 | LV_261-79_0_5_line_28 |  | 23 | 24 | 0.02512 | 0.125 | 0.08 | 261 | 0 | 0.364 | 1 | 1 | cs | TRUE
29 | LV_261-79_0_5_line_29 |  | 24 | 33 | 0.01485 | 0.125 | 0.08 | 261 | 0 | 0.364 | 1 | 1 | cs | TRUE
30 | LV_261-79_0_5_line_30 |  | 25 | 26 | 0.057351 | 0.125 | 0.08 | 261 | 0 | 0.364 | 1 | 1 | cs | TRUE
31 | LV_261-79_0_5_line_31 |  | 25 | 27 | 0.017073 | 0.125 | 0.08 | 261 | 0 | 0.364 | 1 | 4 | cs | TRUE
32 | LV_261-79_0_5_line_32 |  | 25 | 28 | 0.010563 | 0.125 | 0.08 | 261 | 0 | 0.364 | 1 | 4 | cs | TRUE
33 | LV_261-79_0_5_line_33 |  | 25 | 29 | 0.021632 | 0.125 | 0.08 | 261 | 0 | 0.364 | 1 | 4 | cs | TRUE
34 | LV_261-79_0_5_line_34 |  | 26 | 60 | 0.0028563 | 0.125 | 0.08 | 261 | 0 | 0.364 | 1 | 1 | cs | TRUE
35 | LV_261-79_0_5_line_35 |  | 26 | 31 | 0.007415 | 0.125 | 0.08 | 261 | 0 | 0.364 | 1 | 1 | cs | TRUE
36 | LV_261-79_0_5_line_36 |  | 27 | 61 | 0.0091564 | 0.125 | 0.08 | 261 | 0 | 0.364 | 1 | 4 | cs | TRUE
37 | LV_261-79_0_5_line_37 |  | 28 | 30 | 0.027567 | 0.125 | 0.08 | 261 | 0 | 0.364 | 1 | 4 | cs | TRUE
38 | LV_261-79_0_5_line_38 |  | 30 | 62 | 0.0069048 | 0.125 | 0.08 | 261 | 0 | 0.364 | 1 | 4 | cs | TRUE
39 | LV_261-79_0_5_line_39 |  | 31 | 32 | 0.03487 | 0.125 | 0.08 | 261 | 0 | 0.364 | 1 | 1 | cs | TRUE
40 | LV_261-79_0_5_line_40 |  | 34 | 97 | 0.0069351 | 0.125 | 0.08 | 261 | 0 | 0.364 | 1 | 1 | cs | TRUE
41 | LV_261-79_0_5_line_41 |  | 35 | 36 | 0.006473 | 0.125 | 0.08 | 261 | 0 | 0.364 | 1 | 1 | cs | TRUE
42 | LV_261-79_0_5_line_42 |  | 36 | 121 | 0.024956 | 0.125 | 0.08 | 261 | 0 | 0.364 | 1 | 1 | cs | TRUE
43 | LV_261-79_0_5_line_43 |  | 37 | 99 | 0.011146 | 0.125 | 0.08 | 261 | 0 | 0.364 | 1 | 4 | cs | TRUE
44 | LV_261-79_0_5_line_44 |  | 38 | 39 | 0.0093359 | 0.125 | 0.08 | 261 | 0 | 0.364 | 1 | 1 | cs | TRUE
45 | LV_261-79_0_5_line_45 |  | 39 | 125 | 0.019565 | 0.125 | 0.08 | 261 | 0 | 0.364 | 1 | 1 | cs | TRUE
46 | LV_261-79_0_5_line_46 |  | 40 | 41 | 0.02953 | 0.125 | 0.08 | 261 | 0 | 0.364 | 1 | 1 | cs | TRUE
47 | LV_261-79_0_5_line_47 |  | 40 | 42 | 0.043867 | 0.125 | 0.08 | 261 | 0 | 0.364 | 1 | 1 | cs | TRUE
48 | LV_261-79_0_5_line_48 |  | 42 | 69 | 0.053373 | 0.125 | 0.08 | 261 | 0 | 0.364 | 1 | 3 | cs | TRUE
49 | LV_261-79_0_5_line_49 |  | 42 | 43 | 0.068108 | 0.125 | 0.08 | 261 | 0 | 0.364 | 1 | 1 | cs | TRUE
50 | LV_261-79_0_5_line_50 |  | 42 | 65 | 0.026008 | 0.125 | 0.08 | 261 | 0 | 0.364 | 1 | 3 | cs | TRUE
51 | LV_261-79_0_5_line_51 |  | 43 | 44 | 0.051857 | 0.125 | 0.08 | 261 | 0 | 0.364 | 1 | 1 | cs | TRUE
52 | LV_261-79_0_5_line_52 |  | 44 | 73 | 0.025573 | 0.125 | 0.08 | 261 | 0 | 0.364 | 1 | 1 | cs | TRUE
53 | LV_261-79_0_5_line_53 |  | 45 | 46 | 0.028375 | 0.125 | 0.08 | 261 | 0 | 0.364 | 1 | 1 | cs | TRUE
54 | LV_261-79_0_5_line_54 |  | 45 | 47 | 0.010254 | 0.125 | 0.08 | 261 | 0 | 0.364 | 1 | 1 | cs | TRUE
55 | LV_261-79_0_5_line_55 |  | 45 | 48 | 0.031069 | 0.125 | 0.08 | 261 | 0 | 0.364 | 1 | 1 | cs | TRUE
56 | LV_261-79_0_5_line_56 |  | 48 | 131 | 0.031179 | 0.125 | 0.08 | 261 | 0 | 0.364 | 1 | 1 | cs | TRUE
57 | LV_261-79_0_5_line_57 |  | 49 | 50 | 0.053615 | 0.125 | 0.08 | 261 | 0 | 0.364 | 1 | 1 | cs | TRUE
58 | LV_261-79_0_5_line_58 |  | 49 | 51 | 0.01041 | 0.125 | 0.08 | 261 | 0 | 0.364 | 1 | 1 | cs | TRUE
59 | LV_261-79_0_5_line_59 |  | 50 | 131 | 0.032299 | 0.125 | 0.08 | 261 | 0 | 0.364 | 1 | 1 | cs | TRUE
60 | LV_261-79_0_5_line_60 |  | 51 | 105 | 0.025296 | 0.125 | 0.08 | 261 | 0 | 0.364 | 1 | 1 | cs | TRUE
61 | LV_261-79_0_5_line_61 |  | 52 | 53 | 0.03028 | 0.125 | 0.08 | 261 | 0 | 0.364 | 1 | 1 | cs | TRUE
62 | LV_261-79_0_5_line_62 |  | 53 | 67 | 0.014827 | 0.125 | 0.08 | 261 | 0 | 0.364 | 1 | 1 | cs | TRUE
63 | LV_261-79_0_5_line_63 |  | 54 | 55 | 0.024982 | 0.125 | 0.08 | 261 | 0 | 0.364 | 1 | 1 | cs | TRUE
64 | LV_261-79_0_5_line_64 |  | 55 | 63 | 0.029602 | 0.125 | 0.08 | 261 | 0 | 0.364 | 1 | 1 | cs | TRUE
65 | LV_261-79_0_5_line_65 |  | 56 | 85 | 0.0037262 | 0.125 | 0.08 | 261 | 0 | 0.364 | 1 | 1 | cs | TRUE
66 | LV_261-79_0_5_line_66 |  | 57 | 126 | 0.0066885 | 0.125 | 0.08 | 261 | 0 | 0.364 | 1 | 2 | cs | TRUE
67 | LV_261-79_0_5_line_67 |  | 58 | 74 | 0.0052283 | 0.125 | 0.08 | 261 | 0 | 0.364 | 1 | 1 | cs | TRUE
68 | LV_261-79_0_5_line_68 |  | 60 | 94 | 0.008492 | 0.125 | 0.08 | 261 | 0 | 0.364 | 1 | 1 | cs | TRUE
69 | LV_261-79_0_5_line_69 |  | 61 | 98 | 0.0075139 | 0.125 | 0.08 | 261 | 0 | 0.364 | 1 | 4 | cs | TRUE
70 | LV_261-79_0_5_line_70 |  | 62 | 79 | 0.0069028 | 0.125 | 0.08 | 261 | 0 | 0.364 | 1 | 4 | cs | TRUE
71 | LV_261-79_0_5_line_71 |  | 63 | 64 | 0.014687 | 0.125 | 0.08 | 261 | 0 | 0.364 | 1 | 1 | cs | TRUE
72 | LV_261-79_0_5_line_72 |  | 64 | 65 | 0.018295 | 0.125 | 0.08 | 261 | 0 | 0.364 | 1 | 4 | cs | TRUE
73 | LV_261-79_0_5_line_73 |  | 64 | 66 | 0.04469 | 0.125 | 0.08 | 261 | 0 | 0.364 | 1 | 4 | cs | TRUE
74 | LV_261-79_0_5_line_74 |  | 66 | 68 | 0.036854 | 0.125 | 0.08 | 261 | 0 | 0.364 | 1 | 4 | cs | TRUE
75 | LV_261-79_0_5_line_75 |  | 67 | 92 | 0.017106 | 0.125 | 0.08 | 261 | 0 | 0.364 | 1 | 1 | cs | TRUE
76 | LV_261-79_0_5_line_76 |  | 68 | 70 | 0.040188 | 0.125 | 0.08 | 261 | 0 | 0.364 | 1 | 4 | cs | TRUE
77 | LV_261-79_0_5_line_77 |  | 69 | 71 | 0.031044 | 0.125 | 0.08 | 261 | 0 | 0.364 | 1 | 1 | cs | TRUE
78 | LV_261-79_0_5_line_78 |  | 70 | 99 | 0.030953 | 0.125 | 0.08 | 261 | 0 | 0.364 | 1 | 4 | cs | TRUE
79 | LV_261-79_0_5_line_79 |  | 71 | 72 | 0.031222 | 0.125 | 0.08 | 261 | 0 | 0.364 | 1 | 1 | cs | TRUE
80 | LV_261-79_0_5_line_80 |  | 72 | 100 | 0.028213 | 0.125 | 0.08 | 261 | 0 | 0.364 | 1 | 1 | cs | TRUE
81 | LV_261-79_0_5_line_81 |  | 73 | 129 | 0.028164 | 0.125 | 0.08 | 261 | 0 | 0.364 | 1 | 1 | cs | TRUE
82 | LV_261-79_0_5_line_82 |  | 74 | 75 | 0.0014488 | 0.125 | 0.08 | 261 | 0 | 0.364 | 1 | 1 | cs | TRUE
83 | LV_261-79_0_5_line_83 |  | 75 | 76 | 0.0087375 | 0.125 | 0.08 | 261 | 0 | 0.364 | 1 | 1 | cs | TRUE
84 | LV_261-79_0_5_line_84 |  | 76 | 77 | 0.012088 | 0.125 | 0.08 | 261 | 0 | 0.364 | 1 | 1 | cs | TRUE
85 | LV_261-79_0_5_line_85 |  | 77 | 78 | 0.0047147 | 0.125 | 0.08 | 261 | 0 | 0.364 | 1 | 1 | cs | TRUE
86 | LV_261-79_0_5_line_86 |  | 78 | 82 | 0.00026011 | 0.125 | 0.08 | 261 | 0 | 0.364 | 1 | 1 | cs | TRUE
87 | LV_261-79_0_5_line_87 |  | 79 | 80 | 0.0069031 | 0.125 | 0.08 | 261 | 0 | 0.364 | 1 | 4 | cs | TRUE
88 | LV_261-79_0_5_line_88 |  | 80 | 81 | 0.0069045 | 0.125 | 0.08 | 261 | 0 | 0.364 | 1 | 4 | cs | TRUE
89 | LV_261-79_0_5_line_89 |  | 81 | 87 | 0.0069045 | 0.125 | 0.08 | 261 | 0 | 0.364 | 1 | 4 | cs | TRUE
90 | LV_261-79_0_5_line_90 |  | 82 | 83 | 0.0042128 | 0.125 | 0.08 | 261 | 0 | 0.364 | 1 | 1 | cs | TRUE
91 | LV_261-79_0_5_line_91 |  | 83 | 84 | 0.0065463 | 0.125 | 0.08 | 261 | 0 | 0.364 | 1 | 1 | cs | TRUE
92 | LV_261-79_0_5_line_92 |  | 84 | 85 | 0.0056313 | 0.125 | 0.08 | 261 | 0 | 0.364 | 1 | 1 | cs | TRUE
93 | LV_261-79_0_5_line_93 |  | 86 | 87 | 0.01185 | 0.125 | 0.08 | 261 | 0 | 0.364 | 1 | 4 | cs | TRUE
94 | LV_261-79_0_5_line_94 |  | 86 | 88 | 0.0068038 | 0.125 | 0.08 | 261 | 0 | 0.364 | 1 | 4 | cs | TRUE
95 | LV_261-79_0_5_line_95 |  | 88 | 89 | 0.0068038 | 0.125 | 0.08 | 261 | 0 | 0.364 | 1 | 4 | cs | TRUE
96 | LV_261-79_0_5_line_96 |  | 89 | 90 | 0.0068042 | 0.125 | 0.08 | 261 | 0 | 0.364 | 1 | 4 | cs | TRUE
97 | LV_261-79_0_5_line_97 |  | 90 | 91 | 0.0068022 | 0.125 | 0.08 | 261 | 0 | 0.364 | 1 | 4 | cs | TRUE
98 | LV_261-79_0_5_line_98 |  | 91 | 127 | 0.0068006 | 0.125 | 0.08 | 261 | 0 | 0.364 | 1 | 4 | cs | TRUE
99 | LV_261-79_0_5_line_99 |  | 92 | 93 | 0.012169 | 0.125 | 0.08 | 261 | 0 | 0.364 | 1 | 1 | cs | TRUE
100 | LV_261-79_0_5_line_100 |  | 93 | 95 | 0.0068908 | 0.125 | 0.08 | 261 | 0 | 0.364 | 1 | 1 | cs | TRUE
101 | LV_261-79_0_5_line_101 |  | 95 | 96 | 0.025978 | 0.125 | 0.08 | 261 | 0 | 0.364 | 1 | 1 | cs | TRUE
102 | LV_261-79_0_5_line_102 |  | 96 | 97 | 0.003861 | 0.125 | 0.08 | 261 | 0 | 0.364 | 1 | 1 | cs | TRUE
103 | LV_261-79_0_5_line_103 |  | 98 | 115 | 0.0075108 | 0.125 | 0.08 | 261 | 0 | 0.364 | 1 | 1 | cs | TRUE
104 | LV_261-79_0_5_line_104 |  | 100 | 101 | 0.0094207 | 0.125 | 0.08 | 261 | 0 | 0.364 | 1 | 1 | cs | TRUE
105 | LV_261-79_0_5_line_105 |  | 101 | 102 | 0.0050768 | 0.125 | 0.08 | 261 | 0 | 0.364 | 1 | 1 | cs | TRUE
106 | LV_261-79_0_5_line_106 |  | 102 | 103 | 0.01765 | 0.125 | 0.08 | 261 | 0 | 0.364 | 1 | 1 | cs | TRUE
107 | LV_261-79_0_5_line_107 |  | 102 | 104 | 0.019468 | 0.125 | 0.08 | 261 | 0 | 0.364 | 1 | 1 | cs | TRUE
108 | LV_261-79_0_5_line_108 |  | 103 | 105 | 0.03693 | 0.125 | 0.08 | 261 | 0 | 0.364 | 1 | 1 | cs | TRUE
109 | LV_261-79_0_5_line_109 |  | 103 | 106 | 0.086062 | 0.125 | 0.08 | 261 | 0 | 0.364 | 1 | 1 | cs | TRUE
110 | LV_261-79_0_5_line_110 |  | 104 | 107 | 0.010565 | 0.125 | 0.08 | 261 | 0 | 0.364 | 1 | 1 | cs | TRUE
111 | LV_261-79_0_5_line_111 |  | 107 | 108 | 0.026395 | 0.125 | 0.08 | 261 | 0 | 0.364 | 1 | 1 | cs | TRUE
112 | LV_261-79_0_5_line_112 |  | 108 | 109 | 0.012177 | 0.125 | 0.08 | 261 | 0 | 0.364 | 1 | 1 | cs | TRUE
113 | LV_261-79_0_5_line_113 |  | 109 | 110 | 0.024094 | 0.125 | 0.08 | 261 | 0 | 0.364 | 1 | 1 | cs | TRUE
114 | LV_261-79_0_5_line_114 |  | 110 | 111 | 0.020578 | 0.125 | 0.08 | 261 | 0 | 0.364 | 1 | 1 | cs | TRUE
115 | LV_261-79_0_5_line_115 |  | 111 | 112 | 0.0086603 | 0.125 | 0.08 | 261 | 0 | 0.364 | 1 | 1 | cs | TRUE
116 | LV_261-79_0_5_line_116 |  | 112 | 113 | 0.020712 | 0.125 | 0.08 | 261 | 0 | 0.364 | 1 | 1 | cs | TRUE
117 | LV_261-79_0_5_line_117 |  | 113 | 114 | 0.0085504 | 0.125 | 0.08 | 261 | 0 | 0.364 | 1 | 1 | cs | TRUE
118 | LV_261-79_0_5_line_118 |  | 114 | 122 | 0.019189 | 0.125 | 0.08 | 261 | 0 | 0.364 | 1 | 1 | cs | TRUE
119 | LV_261-79_0_5_line_119 |  | 115 | 116 | 0.0075117 | 0.125 | 0.08 | 261 | 0 | 0.364 | 1 | 1 | cs | TRUE
120 | LV_261-79_0_5_line_120 |  | 116 | 117 | 0.026016 | 0.125 | 0.08 | 261 | 0 | 0.364 | 1 | 1 | cs | TRUE
121 | LV_261-79_0_5_line_121 |  | 117 | 118 | 0.0072387 | 0.125 | 0.08 | 261 | 0 | 0.364 | 1 | 1 | cs | TRUE
122 | LV_261-79_0_5_line_122 |  | 118 | 119 | 0.0072382 | 0.125 | 0.08 | 261 | 0 | 0.364 | 1 | 1 | cs | TRUE
123 | LV_261-79_0_5_line_123 |  | 119 | 120 | 0.0072387 | 0.125 | 0.08 | 261 | 0 | 0.364 | 1 | 1 | cs | TRUE
124 | LV_261-79_0_5_line_124 |  | 120 | 121 | 0.007236 | 0.125 | 0.08 | 261 | 0 | 0.364 | 1 | 1 | cs | TRUE
125 | LV_261-79_0_5_line_125 |  | 122 | 123 | 0.0079758 | 0.125 | 0.08 | 261 | 0 | 0.364 | 1 | 1 | cs | TRUE
126 | LV_261-79_0_5_line_126 |  | 123 | 124 | 0.017771 | 0.125 | 0.08 | 261 | 0 | 0.364 | 1 | 1 | cs | TRUE
127 | LV_261-79_0_5_line_127 |  | 124 | 125 | 0.0073884 | 0.125 | 0.08 | 261 | 0 | 0.364 | 1 | 1 | cs | TRUE
128 | LV_261-79_0_5_line_128 |  | 126 | 128 | 0.0068006 | 0.125 | 0.08 | 261 | 0 | 0.364 | 1 | 4 | cs | TRUE
129 | LV_261-79_0_5_line_129 |  | 127 | 128 | 0.0068038 | 0.125 | 0.08 | 261 | 0 | 0.364 | 1 | 4 | cs | TRUE
130 | LV_261-79_0_5_line_130 |  | 129 | 130 | 0.029243 | 0.125 | 0.08 | 261 | 0 | 0.364 | 1 | 1 | cs | TRUE

## trafo
| name | std_type | hv_bus | lv_bus | sn_mva | vn_hv_kv | vn_lv_kv | vk_percent | vkr_percent | pfe_kw | i0_percent | shift_degree | tap_side | tap_neutral | tap_min | tap_max | tap_step_percent | tap_step_degree | tap_pos | tap_phase_shifter | parallel | df | in_service
0 | LV_261-79_0_5_trafo_89 | 0.63 MVA 20/0.4 kV | 132 | 98 | 0.63 | 20 | 0.4 | 6 | 1.206 | 1.65 | 0.2619 | 150 | hv | 0 | -2 | 2 | 2.5 | 0 | 0 | FALSE | 1 | 1 | TRUE

## line_geodata
| x0 | y0 | x1 | y1 | x2 | y2 | x3 | y3 | x4 | y4 | x5 | y5 | x6 | y6 | x7 | y7 | x8 | y8
0 | 2682014.1415 | 1250196.9153 | 2682026.1641 | 1250194.5243 | 2682076.8319 | 1250179.5321
1 | 2682130.1649 | 1250164.0862 | 2682119.5711 | 1250166.8859 | 2682076.8319 | 1250179.5321
2 | 2682014.1415 | 1250196.9153 | 2682004.4089 | 1250195.8688 | 2681998.501 | 1250193.4185 | 2681995.3618 | 1250193.1714
3 | 2682014.1415 | 1250196.9153 | 2682020.1131 | 1250217.6688 | 2682022.3019 | 1250225.4686
4 | 2682130.1649 | 1250164.0862 | 2682134.0944 | 1250176.9057 | 2682175.901 | 1250174.0496 | 2682180.3151 | 1250173.1546 | 2682190.1793 | 1250177.2277 | 2682196.0713 | 1250172.1167 | 2682200.5109 | 1250168.8425 | 2682204.2474 | 1250166.7261 | 2682197.6676 | 1250149.5777
5 | 2681982.3249 | 1250186.0671 | 2681992.3318 | 1250192.9329 | 2681995.3618 | 1250193.1714
6 | 2682026.9483 | 1250242.0259 | 2682022.3019 | 1250225.4686
7 | 2682197.6676 | 1250149.5777 | 2682197.1281 | 1250148.1914 | 2682193.7209 | 1250134.1999
8 | 2682006.2864 | 1250170.9652 | 2682004.3223 | 1250164.2857
9 | 2682006.2864 | 1250170.9652 | 2681997.274 | 1250174.6099 | 2681989.3168 | 1250180.7084
10 | 2682004.3223 | 1250164.2857 | 2681997.9869 | 1250142.7406 | 2681994.5381 | 1250131.1732 | 2681992.2761 | 1250123.5874
11 | 2681982.3249 | 1250186.0671 | 2681989.3168 | 1250180.7084
12 | 2681982.3249 | 1250186.0671 | 2681965.016 | 1250191.0846
13 | 2682026.9483 | 1250242.0259 | 2682007.7873 | 1250247.6735
14 | 2682007.7873 | 1250247.6735 | 2681983.8377 | 1250254.7325
15 | 2682085.154 | 1249966.1161 | 2682071.935 | 1249971.7053
16 | 2682085.154 | 1249966.1161 | 2682087.4176 | 1249971.1289 | 2682089.249 | 1249971.9104 | 2682094.5908 | 1249979.9169
17 | 2682085.154 | 1249966.1161 | 2682083.2346 | 1249961.8752 | 2682083.136 | 1249960.2727 | 2682079.6543 | 1249952.8815
18 | 2682063.4598 | 1249975.2888 | 2682071.935 | 1249971.7053
19 | 2682094.5908 | 1249979.9169 | 2682097.1413 | 1249983.7396 | 2682102.1531 | 1249990.1372
20 | 2682058.1028 | 1249907.1312 | 2682079.6543 | 1249952.8815
21 | 2682142.8009 | 1250045.5957 | 2682113.0765 | 1250054.0649
22 | 2682142.8009 | 1250045.5957 | 2682143.6872 | 1250044.2959 | 2682145.1784 | 1250042.3929 | 2682145.3602 | 1250040.1716 | 2682144.8914 | 1250037.4964 | 2682144.326 | 1250034.7087 | 2682106.8899 | 1249996.1838 | 2682102.1531 | 1249990.1372
23 | 2682113.0765 | 1250054.0649 | 2682106.5347 | 1250055.9288
24 | 2682000.8558 | 1250000.9419 | 2682009.0449 | 1249998.1925
25 | 2682000.8558 | 1250000.9419 | 2681998.0431 | 1250001.7949
26 | 2682015.0181 | 1249995.7709 | 2682010.2391 | 1249997.7916 | 2682009.0449 | 1249998.1925
27 | 2681986.9428 | 1250005.1611 | 2681998.0431 | 1250001.7949
28 | 2682058.1028 | 1249907.1312 | 2682052.7442 | 1249906.9791 | 2682036.4243 | 1249913.7694 | 2682035.3781 | 1249911.898
29 | 2682035.3781 | 1249911.898 | 2682029.3005 | 1249915.6834 | 2682022.2924 | 1249918.8487
30 | 2681986.3617 | 1250102.7835 | 2681953.7595 | 1250111.5614 | 2681943.6861 | 1250116.0366 | 2681937.9517 | 1250126.1426 | 2681937.358 | 1250127.035
31 | 2681986.3617 | 1250102.7835 | 2682002.6966 | 1250097.8177
32 | 2681983.6413 | 1250092.5828 | 2681985.2367 | 1250097.8754 | 2681986.3617 | 1250102.7835
33 | 2681986.3617 | 1250102.7835 | 2681988.2753 | 1250110.171 | 2681992.2761 | 1250123.5874
34 | 2681937.358 | 1250127.035 | 2681935.7651 | 1250129.4059
35 | 2681929.9241 | 1250126.821 | 2681937.358 | 1250127.035
36 | 2682002.6966 | 1250097.8177 | 2682011.4572 | 1250095.1545
37 | 2681983.6413 | 1250092.5828 | 2681987.4023 | 1250091.4228 | 2682010.0235 | 1250084.5869
38 | 2682010.0235 | 1250084.5869 | 2682016.6331 | 1250082.5895
39 | 2681929.9241 | 1250126.821 | 2681929.4219 | 1250129.2826 | 2681924.4329 | 1250134.0838 | 2681911.7822 | 1250138.2121 | 2681899.784 | 1250139.969
40 | 2681958.3551 | 1250193.0154 | 2681965.016 | 1250191.0846
41 | 2682109.5501 | 1250065.5619 | 2682115.7615 | 1250063.7401
42 | 2682109.5501 | 1250065.5619 | 2682088.3028 | 1250071.7935 | 2682085.6103 | 1250072.612
43 | 2681973.1465 | 1250257.8836 | 2681983.8377 | 1250254.7325
44 | 2682179.448 | 1250243.4867 | 2682181.4627 | 1250242.811 | 2682187.8972 | 1250239.556
45 | 2682179.448 | 1250243.4867 | 2682160.8984 | 1250249.7078
46 | 2681797.7189 | 1250262.6181 | 2681800.318 | 1250261.9312 | 2681803.8026 | 1250258.3545 | 2681806.0956 | 1250254.1385 | 2681806.582 | 1250247.8962 | 2681807.0845 | 1250241.0314 | 2681806.3298 | 1250237.1848
47 | 2681797.7189 | 1250262.6181 | 2681804.6389 | 1250298.9405 | 2681807.1585 | 1250292.5261
48 | 2681807.1585 | 1250292.5261 | 2681826.008 | 1250298.1793 | 2681857.9468 | 1250296.3411 | 2681859.6332 | 1250296.5764
49 | 2681797.4407 | 1250358.7633 | 2681796.5779 | 1250321.7351 | 2681804.6389 | 1250298.9405 | 2681807.1585 | 1250292.5261
50 | 2681807.1585 | 1250292.5261 | 2681816.6604 | 1250268.3163
51 | 2681797.4407 | 1250358.7633 | 2681817.6196 | 1250349.0457 | 2681845.3799 | 1250339.1832
52 | 2681845.3799 | 1250339.1832 | 2681857.8084 | 1250334.7677 | 2681870.0945 | 1250333.2172
53 | 2682171.8452 | 1250285.1758 | 2682195.9326 | 1250275.7027 | 2682198.1981 | 1250274.6658
54 | 2682165.6012 | 1250277.0277 | 2682171.8452 | 1250285.1758
55 | 2682171.8452 | 1250285.1758 | 2682142.9303 | 1250296.5433
56 | 2682113.9134 | 1250307.9509 | 2682142.9303 | 1250296.5433
57 | 2682031.881 | 1250332.8838 | 2682065.9162 | 1250325.227 | 2682083.6748 | 1250319.2757
58 | 2682031.881 | 1250332.8838 | 2682030.4042 | 1250333.2191 | 2682021.5245 | 1250333.75
59 | 2682083.6748 | 1250319.2757 | 2682093.3818 | 1250316.0227 | 2682113.9134 | 1250307.9509
60 | 2681996.2733 | 1250335.2595 | 2682021.5245 | 1250333.75
61 | 2681861.7727 | 1250166.304 | 2681871.9698 | 1250180.3266 | 2681881.6789 | 1250188.8835
62 | 2681881.6789 | 1250188.8835 | 2681882.711 | 1250189.7931 | 2681893.9806 | 1250197.1368
63 | 2681834.801 | 1250183.4288 | 2681833.7159 | 1250205.8618 | 2681833.3515 | 1250208.358
64 | 2681833.3515 | 1250208.358 | 2681831.6895 | 1250219.7441 | 2681827.5412 | 1250237.3574
65 | 2682060.0278 | 1249976.7399 | 2682063.4598 | 1249975.2888
66 | 2682106.5347 | 1250055.9288 | 2682102.4972 | 1250057.0792 | 2682100.1082 | 1250057.7821
67 | 2682015.0181 | 1249995.7709 | 2682019.8336 | 1249993.7348
68 | 2681931.0291 | 1250136.4545 | 2681935.7651 | 1250129.4059
69 | 2682018.6462 | 1250092.969 | 2682011.4572 | 1250095.1545
70 | 2682023.2408 | 1250080.5928 | 2682016.6331 | 1250082.5895
71 | 2681824.1743 | 1250251.6529 | 2681827.5412 | 1250237.3574
72 | 2681824.1743 | 1250251.6529 | 2681819.3816 | 1250261.3828 | 2681816.6604 | 1250268.3163
73 | 2681824.1743 | 1250251.6529 | 2681867.1545 | 1250263.895
74 | 2681867.1545 | 1250263.895 | 2681874.147 | 1250265.8867 | 2681894.9777 | 1250269.1325 | 2681903.4717 | 1250269.4889
75 | 2681893.9806 | 1250197.1368 | 2681894.4438 | 1250197.4386 | 2681910.452 | 1250201.6518 | 2681910.452 | 1250201.6518
76 | 2681903.4717 | 1250269.4889 | 2681914.7395 | 1250269.9617 | 2681934.2259 | 1250268.3186 | 2681943.319 | 1250266.1236
77 | 2681859.6332 | 1250296.5764 | 2681890.3797 | 1250300.8661
78 | 2681943.319 | 1250266.1236 | 2681953.6564 | 1250263.6282 | 2681973.1465 | 1250257.8836
79 | 2681890.3797 | 1250300.8661 | 2681907.5746 | 1250303.2651 | 2681921.3737 | 1250301.9631
80 | 2681921.3737 | 1250301.9631 | 2681949.4615 | 1250299.3127
81 | 2681870.0945 | 1250333.2172 | 2681884.4908 | 1250331.4004 | 2681898.1421 | 1250331.6449
82 | 2682021.1679 | 1249993.1706 | 2682019.8336 | 1249993.7348
83 | 2682029.2156 | 1249989.7679 | 2682021.1679 | 1249993.1706
84 | 2682029.2156 | 1249989.7679 | 2682040.3494 | 1249985.0603
85 | 2682040.3494 | 1249985.0603 | 2682044.6918 | 1249983.2243
86 | 2682044.9314 | 1249983.123 | 2682044.6918 | 1249983.2243
87 | 2682023.2408 | 1250080.5928 | 2682029.8488 | 1250078.5959
88 | 2682036.4582 | 1250076.5986 | 2682029.8488 | 1250078.5959
89 | 2682036.4582 | 1250076.5986 | 2682043.0675 | 1250074.6014
90 | 2682048.8116 | 1249981.4824 | 2682044.9314 | 1249983.123
91 | 2682048.8116 | 1249981.4824 | 2682054.841 | 1249978.933
92 | 2682060.0278 | 1249976.7399 | 2682054.841 | 1249978.933
93 | 2682043.0675 | 1250074.6014 | 2682047.4964 | 1250073.263 | 2682054.4256 | 1250071.2241
94 | 2682060.9528 | 1250069.3035 | 2682054.4256 | 1250071.2241
95 | 2682067.4799 | 1250067.3829 | 2682060.9528 | 1250069.3035
96 | 2682074.0074 | 1250065.4622 | 2682067.4799 | 1250067.3829
97 | 2682074.0074 | 1250065.4622 | 2682080.533 | 1250063.5421
98 | 2682080.533 | 1250063.5421 | 2682087.057 | 1250061.6224
99 | 2681922.603 | 1250200.9909 | 2681910.452 | 1250201.6518
100 | 2681922.603 | 1250200.9909 | 2681927.5656 | 1250200.7209 | 2681929.4443 | 1250200.321
101 | 2681929.4443 | 1250200.321 | 2681943.4069 | 1250197.3485 | 2681954.6468 | 1250194.0904
102 | 2681958.3551 | 1250193.0154 | 2681954.6468 | 1250194.0904
103 | 2682018.6462 | 1250092.969 | 2682025.8323 | 1250090.7845
104 | 2681949.4615 | 1250299.3127 | 2681958.8405 | 1250298.4277
105 | 2681963.8948 | 1250297.9508 | 2681958.8405 | 1250298.4277
106 | 2681966.1644 | 1250313.9829 | 2681966.2459 | 1250311.371 | 2681965.5463 | 1250309.004 | 2681965.467 | 1250302.1868 | 2681963.8824 | 1250302.1204 | 2681963.8948 | 1250297.9508
107 | 2681963.8948 | 1250297.9508 | 2681983.2766 | 1250296.1238
108 | 2681996.2733 | 1250335.2595 | 2681979.5016 | 1250323.5077 | 2681974.1964 | 1250318.4306 | 2681966.1644 | 1250313.9829
109 | 2681966.1644 | 1250313.9829 | 2681972.8435 | 1250312.5298 | 2681978.2976 | 1250310.1256 | 2681994.5451 | 1250309.5721 | 2682002.6878 | 1250308.1949 | 2682015.354 | 1250302.9218 | 2682028.2975 | 1250296.1625 | 2682048.7198 | 1250295.657
110 | 2681983.2766 | 1250296.1238 | 2681993.7954 | 1250295.1323
111 | 2682019.7372 | 1250290.7165 | 2682007.5071 | 1250293.8398 | 2681993.7954 | 1250295.1323
112 | 2682019.7372 | 1250290.7165 | 2682031.5355 | 1250287.7034
113 | 2682054.8804 | 1250281.7417 | 2682031.5355 | 1250287.7034
114 | 2682054.8804 | 1250281.7417 | 2682074.8185 | 1250276.6499
115 | 2682074.8185 | 1250276.6499 | 2682083.2095 | 1250274.507
116 | 2682103.1837 | 1250269.0638 | 2682098.9051 | 1250270.4987 | 2682083.2095 | 1250274.507
117 | 2682103.1837 | 1250269.0638 | 2682111.2903 | 1250266.345
118 | 2682129.4831 | 1250260.2436 | 2682111.2903 | 1250266.345
119 | 2682033.0193 | 1250088.5996 | 2682025.8323 | 1250090.7845
120 | 2682057.9104 | 1250081.0328 | 2682033.0193 | 1250088.5996
121 | 2682057.9104 | 1250081.0328 | 2682064.8362 | 1250078.9273
122 | 2682064.8362 | 1250078.9273 | 2682071.7614 | 1250076.8221
123 | 2682078.6872 | 1250074.7167 | 2682071.7614 | 1250076.8221
124 | 2682078.6872 | 1250074.7167 | 2682085.6103 | 1250072.612
125 | 2682129.4831 | 1250260.2436 | 2682137.0449 | 1250257.7076
126 | 2682153.8934 | 1250252.0571 | 2682137.0449 | 1250257.7076
127 | 2682153.8934 | 1250252.0571 | 2682160.8984 | 1250249.7078
128 | 2682093.5841 | 1250059.7018 | 2682100.1082 | 1250057.7821
129 | 2682093.5841 | 1250059.7018 | 2682087.057 | 1250061.6224
130 | 2681898.1421 | 1250331.6449 | 2681908.9839 | 1250331.8391 | 2681927.3342 | 1250333.177

## bus_geodata
| x | y | coords
0 | 2682076.8319 | 1250179.5321
1 | 2682014.1415 | 1250196.9153
2 | 2682130.1649 | 1250164.0862
3 | 2681995.3618 | 1250193.1714
4 | 2682022.3019 | 1250225.4686
5 | 2682197.6676 | 1250149.5777
6 | 2682006.2864 | 1250170.9652
7 | 2682004.3223 | 1250164.2857
8 | 2681989.3168 | 1250180.7084
9 | 2681982.3249 | 1250186.0671
10 | 2682026.9483 | 1250242.0259
11 | 2682193.7209 | 1250134.1999
12 | 2682007.7873 | 1250247.6735
13 | 2682085.154 | 1249966.1161
14 | 2682071.935 | 1249971.7053
15 | 2682094.5908 | 1249979.9169
16 | 2682079.6543 | 1249952.8815
17 | 2682142.8009 | 1250045.5957
18 | 2682113.0765 | 1250054.0649
19 | 2682102.1531 | 1249990.1372
20 | 2682000.8558 | 1250000.9419
21 | 2682009.0449 | 1249998.1925
22 | 2681998.0431 | 1250001.7949
23 | 2682058.1028 | 1249907.1312
24 | 2682035.3781 | 1249911.898
25 | 2681986.3617 | 1250102.7835
26 | 2681937.358 | 1250127.035
27 | 2682002.6966 | 1250097.8177
28 | 2681983.6413 | 1250092.5828
29 | 2681992.2761 | 1250123.5874
30 | 2682010.0235 | 1250084.5869
31 | 2681929.9241 | 1250126.821
32 | 2681899.784 | 1250139.969
33 | 2682022.2924 | 1249918.8487
34 | 2681965.016 | 1250191.0846
35 | 2682115.7615 | 1250063.7401
36 | 2682109.5501 | 1250065.5619
37 | 2681983.8377 | 1250254.7325
38 | 2682187.8972 | 1250239.556
39 | 2682179.448 | 1250243.4867
40 | 2681797.7189 | 1250262.6181
41 | 2681806.3298 | 1250237.1848
42 | 2681807.1585 | 1250292.5261
43 | 2681797.4407 | 1250358.7633
44 | 2681845.3799 | 1250339.1832
45 | 2682171.8452 | 1250285.1758
46 | 2682198.1981 | 1250274.6658
47 | 2682165.6012 | 1250277.0277
48 | 2682142.9303 | 1250296.5433
49 | 2682031.881 | 1250332.8838
50 | 2682083.6748 | 1250319.2757
51 | 2682021.5245 | 1250333.75
52 | 2681861.7727 | 1250166.304
53 | 2681881.6789 | 1250188.8835
54 | 2681834.801 | 1250183.4288
55 | 2681833.3515 | 1250208.358
56 | 2682063.4598 | 1249975.2888
57 | 2682106.5347 | 1250055.9288
58 | 2682015.0181 | 1249995.7709
59 | 2681986.9428 | 1250005.1611
60 | 2681935.7651 | 1250129.4059
61 | 2682011.4572 | 1250095.1545
62 | 2682016.6331 | 1250082.5895
63 | 2681827.5412 | 1250237.3574
64 | 2681824.1743 | 1250251.6529
65 | 2681816.6604 | 1250268.3163
66 | 2681867.1545 | 1250263.895
67 | 2681893.9806 | 1250197.1368
68 | 2681903.4717 | 1250269.4889
69 | 2681859.6332 | 1250296.5764
70 | 2681943.319 | 1250266.1236
71 | 2681890.3797 | 1250300.8661
72 | 2681921.3737 | 1250301.9631
73 | 2681870.0945 | 1250333.2172
74 | 2682019.8336 | 1249993.7348
75 | 2682021.1679 | 1249993.1706
76 | 2682029.2156 | 1249989.7679
77 | 2682040.3494 | 1249985.0603
78 | 2682044.6918 | 1249983.2243
79 | 2682023.2408 | 1250080.5928
80 | 2682029.8488 | 1250078.5959
81 | 2682036.4582 | 1250076.5986
82 | 2682044.9314 | 1249983.123
83 | 2682048.8116 | 1249981.4824
84 | 2682054.841 | 1249978.933
85 | 2682060.0278 | 1249976.7399
86 | 2682054.4256 | 1250071.2241
87 | 2682043.0675 | 1250074.6014
88 | 2682060.9528 | 1250069.3035
89 | 2682067.4799 | 1250067.3829
90 | 2682074.0074 | 1250065.4622
91 | 2682080.533 | 1250063.5421
92 | 2681910.452 | 1250201.6518
93 | 2681922.603 | 1250200.9909
94 | 2681931.0291 | 1250136.4545
95 | 2681929.4443 | 1250200.321
96 | 2681954.6468 | 1250194.0904
97 | 2681958.3551 | 1250193.0154
98 | 2682018.6462 | 1250092.969
99 | 2681973.1465 | 1250257.8836
100 | 2681949.4615 | 1250299.3127
101 | 2681958.8405 | 1250298.4277
102 | 2681963.8948 | 1250297.9508
103 | 2681966.1644 | 1250313.9829
104 | 2681983.2766 | 1250296.1238
105 | 2681996.2733 | 1250335.2595
106 | 2682048.7198 | 1250295.657
107 | 2681993.7954 | 1250295.1323
108 | 2682019.7372 | 1250290.7165
109 | 2682031.5355 | 1250287.7034
110 | 2682054.8804 | 1250281.7417
111 | 2682074.8185 | 1250276.6499
112 | 2682083.2095 | 1250274.507
113 | 2682103.1837 | 1250269.0638
114 | 2682111.2903 | 1250266.345
115 | 2682025.8323 | 1250090.7845
116 | 2682033.0193 | 1250088.5996
117 | 2682057.9104 | 1250081.0328
118 | 2682064.8362 | 1250078.9273
119 | 2682071.7614 | 1250076.8221
120 | 2682078.6872 | 1250074.7166
121 | 2682085.6103 | 1250072.612
122 | 2682129.4831 | 1250260.2436
123 | 2682137.0449 | 1250257.7076
124 | 2682153.8934 | 1250252.0571
125 | 2682160.8984 | 1250249.7078
126 | 2682100.1082 | 1250057.7821
127 | 2682087.057 | 1250061.6224
128 | 2682093.5841 | 1250059.7018
129 | 2681898.1421 | 1250331.6449
130 | 2681927.3342 | 1250333.177
131 | 2682113.9134 | 1250307.9509
132 | 2681986.3617 | 1250102.7835

## line_std_types
| c_nf_per_km | r_ohm_per_km | x_ohm_per_km | max_i_ka | type | q_mm2 | alpha | voltage_rating
NAYY 4x50 SE | 210 | 0.642 | 0.083 | 0.142 | cs | 50 | 0.00403 | LV
NAYY 4x120 SE | 264 | 0.225 | 0.08 | 0.242 | cs | 120 | 0.00403 | LV
NAYY 4x150 SE | 261 | 0.208 | 0.08 | 0.27 | cs | 150 | 0.00403 | LV
NA2XS2Y 1x95 RM/25 12/20 kV | 216 | 0.313 | 0.132 | 0.252 | cs | 95 | 0.00403 | MV
NA2XS2Y 1x185 RM/25 12/20 kV | 273 | 0.161 | 0.117 | 0.362 | cs | 185 | 0.00403 | MV
NA2XS2Y 1x240 RM/25 12/20 kV | 304 | 0.122 | 0.112 | 0.421 | cs | 240 | 0.00403 | MV
NA2XS2Y 1x95 RM/25 6/10 kV | 315 | 0.313 | 0.123 | 0.249 | cs | 95 | 0.00403 | MV
NA2XS2Y 1x185 RM/25 6/10 kV | 406 | 0.161 | 0.11 | 0.358 | cs | 185 | 0.00403 | MV
NA2XS2Y 1x240 RM/25 6/10 kV | 456 | 0.122 | 0.105 | 0.416 | cs | 240 | 0.00403 | MV
NA2XS2Y 1x150 RM/25 12/20 kV | 250 | 0.206 | 0.116 | 0.319 | cs | 150 | 0.00403 | MV
NA2XS2Y 1x120 RM/25 12/20 kV | 230 | 0.253 | 0.119 | 0.283 | cs | 120 | 0.00403 | MV
NA2XS2Y 1x70 RM/25 12/20 kV | 190 | 0.443 | 0.132 | 0.22 | cs | 70 | 0.00403 | MV
NA2XS2Y 1x150 RM/25 6/10 kV | 360 | 0.206 | 0.11 | 0.315 | cs | 150 | 0.00403 | MV
NA2XS2Y 1x120 RM/25 6/10 kV | 340 | 0.253 | 0.113 | 0.28 | cs | 120 | 0.00403 | MV
NA2XS2Y 1x70 RM/25 6/10 kV | 280 | 0.443 | 0.123 | 0.217 | cs | 70 | 0.00403 | MV
N2XS(FL)2Y 1x120 RM/35 64/110 kV | 112 | 0.153 | 0.166 | 0.366 | cs | 120 | 0.00393 | HV
N2XS(FL)2Y 1x185 RM/35 64/110 kV | 125 | 0.099 | 0.156 | 0.457 | cs | 185 | 0.00393 | HV
N2XS(FL)2Y 1x240 RM/35 64/110 kV | 135 | 0.075 | 0.149 | 0.526 | cs | 240 | 0.00393 | HV
N2XS(FL)2Y 1x300 RM/35 64/110 kV | 144 | 0.06 | 0.144 | 0.588 | cs | 300 | 0.00393 | HV
15-AL1/3-ST1A 0.4 | 11 | 1.8769 | 0.35 | 0.105 | ol | 16 | 0.00403 | LV
24-AL1/4-ST1A 0.4 | 11.25 | 1.2012 | 0.335 | 0.14 | ol | 24 | 0.00403 | LV
48-AL1/8-ST1A 0.4 | 12.2 | 0.5939 | 0.3 | 0.21 | ol | 48 | 0.00403 | LV
94-AL1/15-ST1A 0.4 | 13.2 | 0.306 | 0.29 | 0.35 | ol | 94 | 0.00403 | LV
34-AL1/6-ST1A 10.0 | 9.7 | 0.8342 | 0.36 | 0.17 | ol | 34 | 0.00403 | MV
48-AL1/8-ST1A 10.0 | 10.1 | 0.5939 | 0.35 | 0.21 | ol | 48 | 0.00403 | MV
70-AL1/11-ST1A 10.0 | 10.4 | 0.4132 | 0.339 | 0.29 | ol | 70 | 0.00403 | MV
94-AL1/15-ST1A 10.0 | 10.75 | 0.306 | 0.33 | 0.35 | ol | 94 | 0.00403 | MV
122-AL1/20-ST1A 10.0 | 11.1 | 0.2376 | 0.323 | 0.41 | ol | 122 | 0.00403 | MV
149-AL1/24-ST1A 10.0 | 11.25 | 0.194 | 0.315 | 0.47 | ol | 149 | 0.00403 | MV
34-AL1/6-ST1A 20.0 | 9.15 | 0.8342 | 0.382 | 0.17 | ol | 34 | 0.00403 | MV
48-AL1/8-ST1A 20.0 | 9.5 | 0.5939 | 0.372 | 0.21 | ol | 48 | 0.00403 | MV
70-AL1/11-ST1A 20.0 | 9.7 | 0.4132 | 0.36 | 0.29 | ol | 70 | 0.00403 | MV
94-AL1/15-ST1A 20.0 | 10 | 0.306 | 0.35 | 0.35 | ol | 94 | 0.00403 | MV
122-AL1/20-ST1A 20.0 | 10.3 | 0.2376 | 0.344 | 0.41 | ol | 122 | 0.00403 | MV
149-AL1/24-ST1A 20.0 | 10.5 | 0.194 | 0.337 | 0.47 | ol | 149 | 0.00403 | MV
184-AL1/30-ST1A 20.0 | 10.75 | 0.1571 | 0.33 | 0.535 | ol | 184 | 0.00403 | MV
243-AL1/39-ST1A 20.0 | 11 | 0.1188 | 0.32 | 0.645 | ol | 243 | 0.00403 | MV
48-AL1/8-ST1A 110.0 | 8 | 0.5939 | 0.46 | 0.21 | ol | 48 | 0.00403 | HV
70-AL1/11-ST1A 110.0 | 8.4 | 0.4132 | 0.45 | 0.29 | ol | 70 | 0.00403 | HV
94-AL1/15-ST1A 110.0 | 8.65 | 0.306 | 0.44 | 0.35 | ol | 94 | 0.00403 | HV
122-AL1/20-ST1A 110.0 | 8.5 | 0.2376 | 0.43 | 0.41 | ol | 122 | 0.00403 | HV
149-AL1/24-ST1A 110.0 | 8.75 | 0.194 | 0.41 | 0.47 | ol | 149 | 0.00403 | HV
184-AL1/30-ST1A 110.0 | 8.8 | 0.1571 | 0.4 | 0.535 | ol | 184 | 0.00403 | HV
243-AL1/39-ST1A 110.0 | 9 | 0.1188 | 0.39 | 0.645 | ol | 243 | 0.00403 | HV
305-AL1/39-ST1A 110.0 | 9.2 | 0.0949 | 0.38 | 0.74 | ol | 305 | 0.00403 | HV
490-AL1/64-ST1A 110.0 | 9.75 | 0.059 | 0.37 | 0.96 | ol | 490 | 0.00403 | HV
679-AL1/86-ST1A 110.0 | 9.95 | 0.042 | 0.36 | 1.15 | ol | 679 | 0.00403 | HV
490-AL1/64-ST1A 220.0 | 10 | 0.059 | 0.285 | 0.96 | ol | 490 | 0.00403 | HV
679-AL1/86-ST1A 220.0 | 11.7 | 0.042 | 0.275 | 1.15 | ol | 679 | 0.00403 | HV
490-AL1/64-ST1A 380.0 | 11 | 0.059 | 0.253 | 0.96 | ol | 490 | 0.00403 | HV
679-AL1/86-ST1A 380.0 | 14.6 | 0.042 | 0.25 | 1.15 | ol | 679 | 0.00403 | HV

## trafo_std_types
| i0_percent | pfe_kw | vkr_percent | sn_mva | vn_lv_kv | vn_hv_kv | vk_percent | shift_degree | vector_group | tap_side | tap_neutral | tap_min | tap_max | tap_step_degree | tap_step_percent | tap_phase_shifter
160 MVA 380/110 kV | 0.06 | 60 | 0.25 | 160 | 110 | 380 | 12.2 | 0 | Yy0 | hv | 0 | -9 | 9 | 0 | 1.5 | FALSE
100 MVA 220/110 kV | 0.06 | 55 | 0.26 | 100 | 110 | 220 | 12 | 0 | Yy0 | hv | 0 | -9 | 9 | 0 | 1.5 | FALSE
63 MVA 110/20 kV | 0.04 | 22 | 0.32 | 63 | 20 | 110 | 18 | 150 | YNd5 | hv | 0 | -9 | 9 | 0 | 1.5 | FALSE
40 MVA 110/20 kV | 0.05 | 18 | 0.34 | 40 | 20 | 110 | 16.2 | 150 | YNd5 | hv | 0 | -9 | 9 | 0 | 1.5 | FALSE
25 MVA 110/20 kV | 0.07 | 14 | 0.41 | 25 | 20 | 110 | 12 | 150 | YNd5 | hv | 0 | -9 | 9 | 0 | 1.5 | FALSE
63 MVA 110/10 kV | 0.04 | 22 | 0.32 | 63 | 10 | 110 | 18 | 150 | YNd5 | hv | 0 | -9 | 9 | 0 | 1.5 | FALSE
40 MVA 110/10 kV | 0.05 | 18 | 0.34 | 40 | 10 | 110 | 16.2 | 150 | YNd5 | hv | 0 | -9 | 9 | 0 | 1.5 | FALSE
25 MVA 110/10 kV | 0.07 | 14 | 0.41 | 25 | 10 | 110 | 12 | 150 | YNd5 | hv | 0 | -9 | 9 | 0 | 1.5 | FALSE
0.25 MVA 20/0.4 kV | 0.32 | 0.8 | 1.44 | 0.25 | 0.4 | 20 | 6 | 150 | Yzn5 | hv | 0 | -2 | 2 | 0 | 2.5 | FALSE
0.4 MVA 20/0.4 kV | 0.3375 | 1.35 | 1.425 | 0.4 | 0.4 | 20 | 6 | 150 | Dyn5 | hv | 0 | -2 | 2 | 0 | 2.5 | FALSE
0.63 MVA 20/0.4 kV | 0.2619 | 1.65 | 1.206 | 0.63 | 0.4 | 20 | 6 | 150 | Dyn5 | hv | 0 | -2 | 2 | 0 | 2.5 | FALSE
0.25 MVA 10/0.4 kV | 0.24 | 0.6 | 1.2 | 0.25 | 0.4 | 10 | 4 | 150 | Dyn5 | hv | 0 | -2 | 2 | 0 | 2.5 | FALSE
0.4 MVA 10/0.4 kV | 0.2375 | 0.95 | 1.325 | 0.4 | 0.4 | 10 | 4 | 150 | Dyn5 | hv | 0 | -2 | 2 | 0 | 2.5 | FALSE
0.63 MVA 10/0.4 kV | 0.1873 | 1.18 | 1.0794 | 0.63 | 0.4 | 10 | 4 | 150 | Dyn5 | hv | 0 | -2 | 2 | 0 | 2.5 | FALSE

## trafo3w_std_types
| sn_hv_mva | sn_mv_mva | sn_lv_mva | vn_hv_kv | vn_mv_kv | vn_lv_kv | vk_hv_percent | vk_mv_percent | vk_lv_percent | vkr_hv_percent | vkr_mv_percent | vkr_lv_percent | pfe_kw | i0_percent | shift_mv_degree | shift_lv_degree | vector_group | tap_side | tap_neutral | tap_min | tap_max | tap_step_percent
63/25/38 MVA 110/20/10 kV | 63 | 25 | 38 | 110 | 20 | 10 | 10.4 | 10.4 | 10.4 | 0.28 | 0.32 | 0.35 | 35 | 0.89 | 0 | 0 | YN0yn0yn0 | hv | 0 | -10 | 10 | 1.2
63/25/38 MVA 110/10/10 kV | 63 | 25 | 38 | 110 | 10 | 10 | 10.4 | 10.4 | 10.4 | 0.28 | 0.32 | 0.35 | 35 | 0.89 | 0 | 0 | YN0yn0yn0 | hv | 0 | -10 | 10 | 1.2

## fuse_std_types
| fuse_type | i_rated_a | t_avg | t_min | t_total | x_avg | x_min | x_total
HV 100A | HV 100A | 100 | 0 | [10.0, 3.64, 0.854, 0.281, 0.1, 0.0531, 0.022, 0.01] | [10.0, 4.267, 1.21, 0.403, 0.1, 0.058, 0.022, 0.01] | 0 | [300.0, 350.0, 450.0, 550.0, 700.0, 850.0, 1200.0, 1752.0] | [600.0, 700.0, 900.0, 1150.0, 1665.0, 2000.0, 3000.0, 4313.0]
HV 10A | HV 10A | 10 | 0 | [10.0, 1675.0, 0.344, 0.156, 0.1, 0.0417, 0.0171, 0.01] | [10.0, 1.3, 0.3, 0.155, 0.1, 0.0555, 0.023, 0.01] | 0 | [30.0, 32.0, 35.0, 37.0, 39.0, 50.0, 70.0, 88.0] | [60.0, 70.0, 80.0, 87.0, 94.0, 110.0, 150.0, 216.0]
HV 125A | HV 125A | 125 | 0 | [10.0, 1.82, 0.344, 0.1, 0.0467, 0.0269, 0.01] | [10.0, 2.478, 0.426, 0.1, 0.0427, 0.0211, 0.01] | 0 | [375.0, 500.0, 700.0, 925.0, 1200.0, 1500.0, 2341.0] | [750.0, 1000.0, 1500.0, 2200.0, 3000.0, 4000.0, 5765.0]
HV 160A | HV 160A | 160 | 0 | [10.0, 4.15, 1.03, 0.198, 0.1, 0.051, 0.0172, 0.01] | [10.0, 2.3, 0.734, 0.274, 0.1, 0.046, 0.0177, 0.01] | 0 | [480.0, 550.0, 700.0, 1000.0, 1260.0, 1600.0, 2500.0, 3227.0] | [960.0, 1300.0, 1700.0, 2200.0, 2996.0, 4000.0, 6000.0, 7946.0]
HV 16A | HV 16A | 16 | 0 | [10.0, 0.352, 0.164, 0.1, 0.0649, 0.0342, 0.01] | [10.0, 2.34, 0.722, 0.181, 0.1, 0.055, 0.0296, 0.01] | 0 | [48.0, 60.0, 65.0, 71.0, 80.0, 100.0, 162.0] | [96.0, 110.0, 125.0, 150.0, 168.0, 200.0, 250.0, 398.0]
HV 200A | HV 200A | 200 | 0 | [10.0, 4.267, 1.21, 0.403, 0.1, 0.058, 0.022, 0.01] | [10.0, 3.73, 1.654, 0.328, 0.1, 0.0531, 0.019, 0.01] | 0 | [600.0, 700.0, 900.0, 1150.0, 1665.0, 2000.0, 3000.0, 4313.0] | [1200.0, 1500.0, 1800.0, 2700.0, 3960.0, 5000.0, 7500.0, 10620.0]
HV 20A | HV 20A | 20 | 0 | [10.0, 1.3, 0.3, 0.155, 0.1, 0.0555, 0.023, 0.01] | [10.0, 1.3, 0.161, 0.1, 0.0611, 0.0399, 0.0141, 0.01] | 0 | [60.0, 70.0, 80.0, 87.0, 94.0, 110.0, 150.0, 216.0] | [120.0, 150.0, 200.0, 223.0, 260.0, 300.0, 450.0, 532.0]
HV 25A | HV 25A | 25 | 0 | [10.0, 2.512, 0.833, 0.299, 0.1, 0.0372, 0.0223, 0.01] | [10.0, 3.125, 0.597, 0.198, 0.1, 0.0378, 0.022, 0.01] | 0 | [75.0, 82.0, 90.0, 100.0, 124.0, 170.0, 200.0, 289.0] | [150.0, 170.0, 210.0, 250.0, 294.0, 400.0, 500.0, 711.0]
HV 31.5A | HV 31.5A | 31.5 | 0 | [10.0, 2.34, 0.722, 0.181, 0.1, 0.055, 0.0296, 0.01] | [10.0, 2.84, 0.368, 0.164, 0.1, 0.0621, 0.0378, 0.0195, 0.01] | 0 | [95.0, 110.0, 125.0, 150.0, 165.0, 200.0, 250.0, 390.0] | [189.0, 220.0, 300.0, 350.0, 393.0, 450.0, 530.0, 700.0, 960.0]
HV 40A | HV 40A | 40 | 0 | [10.0, 1.3, 0.161, 0.1, 0.0611, 0.0399, 0.0141, 0.01] | [10.0, 2.05, 0.369, 0.198, 0.1, 0.051, 0.0298, 0.01] | 0 | [120.0, 150.0, 200.0, 223.0, 260.0, 300.0, 450.0, 532.0] | [240.0, 300.0, 400.0, 450.0, 530.0, 650.0, 800.0, 1311.0]
HV 50A | HV 50A | 50 | 0 | [10.0, 3.215, 0.597, 0.198, 0.1, 0.0378, 0.022, 0.01] | [10.0, 3.64, 0.854, 0.281, 0.1, 0.0531, 0.022, 0.01] | 0 | [150.0, 170.0, 210.0, 250.0, 294.0, 400.0, 500.0, 711.0] | [300.0, 350.0, 450.0, 550.0, 700.0, 850.0, 1200.0, 1752.0]
HV 6.3A | HV 6.3A | 6.3 | 0 | [10.0, 1.39, 0.344, 0.168, 0.1, 0.056, 0.0263, 0.01] | [10.0, 1.711, 0.516, 0.198, 0.1, 0.0634, 0.0303, 0.01] | 0 | [19.0, 19.5, 20.4, 20.8, 22.0, 25.0, 32.0, 48.0] | [38.0, 40.0, 43.0, 48.0, 53.0, 60.0, 75.0, 118.0]
HV 63A | HV 63A | 63 | 0 | [10.0, 2.84, 0.368, 0.164, 0.1, 0.0621, 0.0378, 0.0195, 0.01] | [10.0, 1.82, 0.344, 0.1, 0.0467, 0.0269, 0.01] | 0 | [189.0, 220.0, 300.0, 350.0, 393.0, 450.0, 530.0, 700.0, 961.0] | [378.0, 500.0, 700.0, 934.0, 1200.0, 1500.0, 2366.0]
HV 80A | HV 80A | 80 | 0 | [10.0, 2.05, 0.369, 0.198, 0.1, 0.051, 0.0298, 0.01] | [10.0, 4.15, 1.03, 0.198, 0.1, 0.051, 0.0172, 0.01] | 0 | [240.0, 300.0, 400.0, 450.0, 530.0, 650.0, 800.0, 1311.0] | [480.0, 550.0, 700.0, 1000.0, 1260.0, 1600.0, 2500.0, 3227.0]
Siemens NH-1-100 | Siemens NH-1-100 | 100 | [5400.0, 2000.0, 400.0, 20.0, 1.0, 0.2, 0.012, 0.004] | 0 | 0 | [150.0, 190.0, 250.0, 430.0, 900.0, 1250.0, 2700.0, 3600.0] | 0 | 0
Siemens NH-1-125 | Siemens NH-1-125 | 125 | [4800.0, 120.0, 7.0, 0.1, 0.004] | 0 | 0 | [180.0, 400.0, 740.0, 2000.0, 4250.0] | 0 | 0
Siemens NH-1-16 | Siemens NH-1-16 | 16 | [4000.0, 400.0, 2.0, 0.1, 0.04, 0.01] | 0 | 0 | [26.0, 35.0, 75.0, 150.0, 200.0, 300.0] | 0 | 0
Siemens NH-1-160 | Siemens NH-1-160 | 160 | [4800.0, 120.0, 7.0, 0.1, 0.004] | 0 | 0 | [210.0, 500.0, 900.0, 2300.0, 5000.0] | 0 | 0
Siemens NH-1-25 | Siemens NH-1-25 | 25 | [4000.0, 1000.0, 10.0, 0.2, 0.02, 0.01] | 0 | 0 | [40.0, 50.0, 100.0, 210.0, 400.0, 500.0] | 0 | 0
Siemens NH-1-50 | Siemens NH-1-50 | 50 | [4000.0, 40.0, 4.0, 1.0, 0.02, 0.01] | 0 | 0 | [86.0, 200.0, 300.0, 400.0, 1000.0, 1280.0] | 0 | 0
Siemens NH-1-63 | Siemens NH-1-63 | 63 | [4000.0, 100.0, 10.0, 2.0, 0.04, 0.01] | 0 | 0 | [100.0, 200.0, 300.0, 400.0, 1000.0, 1500.0] | 0 | 0
Siemens NH-1-80 | Siemens NH-1-80 | 80 | [4800.0, 120.0, 7.0, 0.1, 0.01] | 0 | 0 | [150.58, 250.0, 450.0, 1150.0, 2470.0] | 0 | 0
Siemens NH-2-1000 | Siemens NH-2-1000 | 1000 | [4800.0, 120.0, 7.0, 0.1, 0.004] | 0 | 0 | [1900.0, 3500.0, 8400.0, 24000.0, 52000.0] | 0 | 0
Siemens NH-2-200 | Siemens NH-2-200 | 200 | [4800.0, 120.0, 7.0, 0.1, 0.004] | 0 | 0 | [280.0, 650.0, 1200.0, 3000.0, 7000.0] | 0 | 0
Siemens NH-2-224 | Siemens NH-2-224 | 224 | [4800.0, 120.0, 7.0, 0.2, 0.04, 0.004] | 0 | 0 | [400.0, 750.0, 1453.0, 3025.0, 4315.0, 7600.0] | 0 | 0
Siemens NH-2-250 | Siemens NH-2-250 | 250 | [4800.0, 120.0, 7.0, 0.1, 0.004] | 0 | 0 | [450.0, 800.0, 1650.0, 4000.0, 8500.0] | 0 | 0
Siemens NH-2-315 | Siemens NH-2-315 | 315 | [4800.0, 120.0, 7.0, 0.1, 0.004] | 0 | 0 | [550.0, 920.0, 1900.0, 5000.0, 11000.0] | 0 | 0
Siemens NH-2-355 | Siemens NH-2-355 | 355 | [4800.0, 120.0, 6.0, 0.1, 0.004] | 0 | 0 | [650.0, 1116.27, 2350.0, 5840.0, 12790.0] | 0 | 0
Siemens NH-2-400 | Siemens NH-2-400 | 400 | [4800.0, 120.0, 7.0, 0.1, 0.004] | 0 | 0 | [720.0, 1350.0, 2800.0, 6500.0, 15000.0] | 0 | 0
Siemens NH-2-425 | Siemens NH-2-425 | 425 | [4800.0, 120.0, 7.0, 0.1, 0.004] | 0 | 0 | [850.0, 1500.0, 3050.0, 7500.0, 16500.0] | 0 | 0
Siemens NH-2-630 | Siemens NH-2-630 | 630 | [4800.0, 120.0, 7.0, 0.1, 0.004] | 0 | 0 | [1200.0, 2000.0, 4800.0, 12000.0, 26000.0] | 0 | 0

## res_bus
| vm_pu | va_degree | p_mw | q_mvar
0 | 0.98942 | -0.20193 | 0.010005 | 0.0025075
1 | 0.99062 | -0.17869 | 0 | 0
2 | 0.98891 | -0.21189 | 0 | 0
3 | 0.99132 | -0.16529 | 0.0038711 | 0.00097019
4 | 0.98968 | -0.19667 | 0.0025808 | 0.00064681
5 | 0.98792 | -0.23102 | 0 | 0
6 | 0.99324 | -0.12846 | 0 | 0
7 | 0.99358 | -0.12206 | 0.0018899 | 0.00047364
8 | 0.99229 | -0.14663 | 0.0060706 | 0.0015214
9 | 0.99188 | -0.15452 | 0 | 0
10 | 0.98915 | -0.20689 | 0 | 0
11 | 0.98778 | -0.23387 | 0.010066 | 0.0025227
12 | 0.98853 | -0.21878 | 0.0015922 | 0.00039904
13 | 0.97643 | -0.45295 | 0 | 0
14 | 0.97532 | -0.47473 | 0.0045596 | 0.0011427
15 | 0.97798 | -0.42257 | 0.0097908 | 0.0024538
16 | 0.97624 | -0.45672 | 0.0080703 | 0.0020226
17 | 0.98693 | -0.24895 | 0 | 0
18 | 0.99018 | -0.18678 | 0.027267 | 0.0068336
19 | 0.97925 | -0.39779 | 0.0057482 | 0.0014406
20 | 0.97224 | -0.53558 | 0 | 0
21 | 0.97231 | -0.53402 | 0.0047571 | 0.0011922
22 | 0.97221 | -0.53611 | 0.0043979 | 0.0011022
23 | 0.97595 | -0.46247 | 0 | 0
24 | 0.9758 | -0.46532 | 0 | 0
25 | 0.99671 | -0.062191 | 0 | 0
26 | 0.99599 | -0.076207 | 0 | 0
27 | 0.99838 | -0.030706 | 0.00068321 | 0.00017123
28 | 0.99625 | -0.071021 | 0 | 0
29 | 0.99563 | -0.082774 | 0.0065882 | 0.0016512
30 | 0.99503 | -0.094106 | 0.0017027 | 0.00042673
31 | 0.99596 | -0.076779 | 0 | 0
32 | 0.99582 | -0.079469 | 0.004389 | 0.0011
33 | 0.97572 | -0.46701 | 0.006213 | 0.0015571
34 | 0.99119 | -0.16794 | 0.0037911 | 0.00095013
35 | 0.99319 | -0.13101 | 0.034759 | 0.0087114
36 | 0.99339 | -0.12704 | 0.034775 | 0.0087153
37 | 0.98777 | -0.23349 | 0.0043066 | 0.0010793
38 | 0.97419 | -0.49811 | 0.00072712 | 0.00018223
39 | 0.97419 | -0.49798 | 0.00072722 | 0.00018226
40 | 0.98223 | -0.34078 | 0 | 0
41 | 0.98219 | -0.34142 | 0.0011987 | 0.00030041
42 | 0.98227 | -0.33983 | 0 | 0
43 | 0.9804 | -0.3765 | 0 | 0
44 | 0.97897 | -0.40451 | 0.006262 | 0.0015694
45 | 0.97152 | -0.55067 | 0 | 0
46 | 0.97141 | -0.55279 | 0.0040549 | 0.0010163
47 | 0.97148 | -0.55144 | 0.004083 | 0.0010233
48 | 0.97176 | -0.546 | 0.0040448 | 0.0010137
49 | 0.97366 | -0.50835 | 0 | 0
50 | 0.97262 | -0.52899 | 0.0041298 | 0.001035
51 | 0.97387 | -0.50435 | 0.0041791 | 0.0010474
52 | 0.98939 | -0.20292 | 0.004841 | 0.0012133
53 | 0.98952 | -0.20031 | 0.0050921 | 0.0012762
54 | 0.98315 | -0.32286 | 0.0026957 | 0.0006756
55 | 0.98321 | -0.32165 | 0.0019135 | 0.00047957
56 | 0.97465 | -0.48796 | 0.005283 | 0.001324
57 | 0.99062 | -0.17832 | 0.027248 | 0.006829
58 | 0.9724 | -0.53229 | 0.0076561 | 0.0019188
59 | 0.97215 | -0.53726 | 0.0053765 | 0.0013475
60 | 0.99596 | -0.076685 | 0.0068119 | 0.0017072
61 | 0.99927 | -0.013837 | 0.00047481 | 0.000119
62 | 0.99473 | -0.099844 | 0.0017019 | 0.00042654
63 | 0.98334 | -0.31919 | 0.0033379 | 0.00083656
64 | 0.98345 | -0.31709 | 0 | 0
65 | 0.98303 | -0.3251 | 0.0031503 | 0.00078953
66 | 0.98454 | -0.29593 | 0.003715 | 0.00093106
67 | 0.98965 | -0.19769 | 0.002964 | 0.00074286
68 | 0.98547 | -0.2779 | 0.0075061 | 0.0018812
69 | 0.98123 | -0.36014 | 0.0031983 | 0.00080157
70 | 0.98655 | -0.25693 | 0.00694 | 0.0017393
71 | 0.9795 | -0.39388 | 0.0031718 | 0.00079494
72 | 0.97785 | -0.42613 | 0.0042173 | 0.001057
73 | 0.97841 | -0.41544 | 0.0062447 | 0.0015651
74 | 0.97251 | -0.53015 | 0.0054281 | 0.0013604
75 | 0.97255 | -0.52942 | 0.0045349 | 0.0011366
76 | 0.97281 | -0.52424 | 0.0069948 | 0.0017531
77 | 0.97325 | -0.51553 | 0.0044949 | 0.0011265
78 | 0.97344 | -0.51174 | 0.0039237 | 0.00098337
79 | 0.99443 | -0.10553 | 0.0017016 | 0.00042645
80 | 0.99414 | -0.11117 | 0.0017016 | 0.00042645
81 | 0.99384 | -0.11677 | 0.0017027 | 0.00042673
82 | 0.97345 | -0.51152 | 0.0092953 | 0.0023296
83 | 0.97368 | -0.50711 | 0.0042389 | 0.0010624
84 | 0.97405 | -0.49976 | 0.0046707 | 0.0011706
85 | 0.97439 | -0.49296 | 0.0073358 | 0.0018385
86 | 0.99306 | -0.13175 | 0.0016237 | 0.00040694
87 | 0.99355 | -0.12231 | 0.0017016 | 0.00042645
88 | 0.99278 | -0.13712 | 0.0016239 | 0.00040698
89 | 0.9925 | -0.14245 | 0.0016237 | 0.00040694
90 | 0.99222 | -0.14773 | 0.0016234 | 0.00040686
91 | 0.99195 | -0.15296 | 0.0016226 | 0.00040666
92 | 0.98986 | -0.19376 | 0.0023894 | 0.00059884
93 | 0.99003 | -0.19045 | 0.0065469 | 0.0016408
94 | 0.99594 | -0.077091 | 0.0027164 | 0.00068078
95 | 0.99016 | -0.18778 | 0.0061809 | 0.0015491
96 | 0.99083 | -0.17485 | 0.0040793 | 0.0010224
97 | 0.99094 | -0.17265 | 0.006125 | 0.0015351
98 | 1 | 0 | -0.514 | -0.13118
99 | 0.98744 | -0.23985 | 0.0043082 | 0.0010797
100 | 0.97647 | -0.45319 | 0.0025923 | 0.0006497
101 | 0.97603 | -0.4618 | 0.0025903 | 0.0006492
102 | 0.97581 | -0.4662 | 0 | 0
103 | 0.97532 | -0.47569 | 0 | 0
104 | 0.97548 | -0.47262 | 0.0032252 | 0.0008083
105 | 0.97446 | -0.49269 | 0 | 0
106 | 0.97498 | -0.48241 | 0.0042565 | 0.0010668
107 | 0.97533 | -0.47548 | 0.0032252 | 0.0008083
108 | 0.97505 | -0.48107 | 0.0015751 | 0.00039475
109 | 0.97494 | -0.48329 | 0.001576 | 0.00039498
110 | 0.97475 | -0.487 | 0.00090327 | 0.00022638
111 | 0.97461 | -0.48983 | 0.00071499 | 0.00017919
112 | 0.97455 | -0.49091 | 0.00071499 | 0.00017919
113 | 0.97444 | -0.49322 | 0.00077872 | 0.00019517
114 | 0.97439 | -0.49405 | 0.00076736 | 0.00019232
115 | 0.99943 | -0.010863 | 0.00047481 | 0.000119
116 | 0.99887 | -0.021677 | 0.0020361 | 0.00051029
117 | 0.99696 | -0.058297 | 0.0021767 | 0.00054553
118 | 0.99644 | -0.068234 | 0.0021775 | 0.00054574
119 | 0.99594 | -0.077904 | 0.0021775 | 0.00054574
120 | 0.99545 | -0.087307 | 0.0021767 | 0.00054553
121 | 0.99497 | -0.096438 | 0.0021775 | 0.00054574
122 | 0.97431 | -0.49564 | 0.00076658 | 0.00019212
123 | 0.97428 | -0.49619 | 0.00076559 | 0.00019187
124 | 0.97424 | -0.49716 | 0.00076387 | 0.00019144
125 | 0.97422 | -0.49746 | 0.00076387 | 0.00019144
126 | 0.99114 | -0.16838 | 0.0016219 | 0.00040648
127 | 0.99168 | -0.15815 | 0.0016219 | 0.00040648
128 | 0.99141 | -0.16329 | 0.0016219 | 0.00040648
129 | 0.97796 | -0.42429 | 0.0062253 | 0.0015602
130 | 0.97766 | -0.43016 | 0.011012 | 0.0027599
131 | 0.97211 | -0.53899 | 0.0045996 | 0.0011528
132 | 0.99998 | 149.9956 | 0 | 0

## res_line
| p_from_mw | q_from_mvar | p_to_mw | q_to_mvar | pl_mw | ql_mvar | i_from_ka | i_to_ka | i_ka | vm_from_pu | va_from_degree | vm_to_pu | va_to_degree | loading_percent
0 | -0.020086 | -0.0050377 | 0.020108 | 0.0050511 | 2.2277e-05 | 1.342e-05 | 0.030209 | 0.030209 | 0.030209 | 0.98942 | -0.20193 | 0.99062 | -0.17869 | 8.2992
1 | 0.010081 | 0.0025302 | -0.010076 | -0.0025279 | 4.7873e-06 | 2.3511e-06 | 0.015162 | 0.015163 | 0.015163 | 0.98942 | -0.20193 | 0.98891 | -0.21189 | 4.1656
2 | -0.1577 | -0.040085 | 0.1578 | 0.040149 | 0.00010188 | 6.4206e-05 | 0.23708 | 0.23708 | 0.23708 | 0.99062 | -0.17869 | 0.99132 | -0.16529 | 16.2832
3 | 0.13759 | 0.035034 | -0.13747 | -0.034959 | 0.00011915 | 7.4728e-05 | 0.20687 | 0.20687 | 0.20687 | 0.99062 | -0.17869 | 0.98968 | -0.19667 | 14.2084
4 | 0.010076 | 0.0025279 | -0.010067 | -0.0025234 | 9.1792e-06 | 4.5101e-06 | 0.015163 | 0.015163 | 0.015163 | 0.98891 | -0.21189 | 0.98792 | -0.23102 | 4.1657
5 | -0.16167 | -0.041119 | 0.16176 | 0.041172 | 8.3933e-05 | 5.2934e-05 | 0.24289 | 0.24289 | 0.24289 | 0.99132 | -0.16529 | 0.99188 | -0.15452 | 16.6822
6 | 0.13489 | 0.034312 | -0.13483 | -0.034271 | 6.6434e-05 | 4.1634e-05 | 0.20299 | 0.20299 | 0.20299 | 0.98968 | -0.19667 | 0.98915 | -0.20689 | 13.9419
7 | 0.010067 | 0.0025234 | -0.010066 | -0.0025227 | 1.3699e-06 | 6.7331e-07 | 0.015163 | 0.015163 | 0.015163 | 0.98792 | -0.23102 | 0.98778 | -0.23387 | 4.1657
8 | -0.21016 | -0.053428 | 0.21023 | 0.05347 | 6.4817e-05 | 4.1122e-05 | 0.31512 | 0.31512 | 0.31512 | 0.99324 | -0.12846 | 0.99358 | -0.12206 | 21.6432
9 | 0.21016 | 0.053428 | -0.20998 | -0.053312 | 0.00018384 | 0.00011664 | 0.31512 | 0.31513 | 0.31513 | 0.99324 | -0.12846 | 0.99229 | -0.14663 | 21.6432
10 | -0.21212 | -0.053943 | 0.21252 | 0.054198 | 0.00040227 | 0.00025525 | 0.31795 | 0.31795 | 0.31795 | 0.99358 | -0.12206 | 0.99563 | -0.082774 | 21.8376
11 | 0.20391 | 0.05179 | -0.20383 | -0.051741 | 7.7342e-05 | 4.9044e-05 | 0.30602 | 0.30602 | 0.30602 | 0.99229 | -0.14663 | 0.99188 | -0.15452 | 21.018
12 | 0.042075 | 0.010569 | -0.042048 | -0.010552 | 2.6933e-05 | 1.7005e-05 | 0.06313 | 0.06313 | 0.06313 | 0.99188 | -0.15452 | 0.99119 | -0.16794 | 17.3433
13 | 0.13483 | 0.034271 | -0.13475 | -0.034222 | 7.717e-05 | 4.8364e-05 | 0.20299 | 0.203 | 0.203 | 0.98915 | -0.20689 | 0.98853 | -0.21878 | 13.942
14 | 0.13316 | 0.033823 | -0.13306 | -0.033764 | 9.4192e-05 | 5.9004e-05 | 0.2006 | 0.2006 | 0.2006 | 0.98853 | -0.21878 | 0.98777 | -0.23349 | 13.7774
15 | 0.083194 | 0.020945 | -0.083107 | -0.02089 | 8.6556e-05 | 5.5216e-05 | 0.12682 | 0.12682 | 0.12682 | 0.97643 | -0.45295 | 0.97532 | -0.47473 | 34.8396
16 | -0.097483 | -0.024527 | 0.097624 | 0.024618 | 0.00014172 | 9.0486e-05 | 0.14859 | 0.14859 | 0.14859 | 0.97643 | -0.45295 | 0.97798 | -0.42257 | 40.8219
17 | 0.014289 | 0.003582 | -0.014286 | -0.0035805 | 2.566e-06 | 1.4618e-06 | 0.021776 | 0.021776 | 0.021776 | 0.97643 | -0.45295 | 0.97624 | -0.45672 | 5.9823
18 | 0.078548 | 0.019747 | -0.078498 | -0.019715 | 4.9573e-05 | 3.1612e-05 | 0.11986 | 0.11986 | 0.11986 | 0.97532 | -0.47473 | 0.97465 | -0.48796 | 32.9285
19 | -0.10742 | -0.027071 | 0.10754 | 0.027153 | 0.00012752 | 8.1452e-05 | 0.16349 | 0.16349 | 0.16349 | 0.97798 | -0.42257 | 0.97925 | -0.39779 | 44.9145
20 | 0.006216 | 0.0015579 | -0.0062143 | -0.0015575 | 1.7025e-06 | 4.5746e-07 | 0.0094747 | 0.0094749 | 0.0094749 | 0.97624 | -0.45672 | 0.97595 | -0.46247 | 2.603
21 | -0.1141 | -0.029113 | 0.11445 | 0.029333 | 0.00034378 | 0.00021962 | 0.17222 | 0.17222 | 0.17222 | 0.98693 | -0.24895 | 0.99018 | -0.18678 | 47.314
22 | 0.1141 | 0.029113 | -0.11329 | -0.028593 | 0.00081396 | 0.00052 | 0.17222 | 0.17222 | 0.17222 | 0.98693 | -0.24895 | 0.97925 | -0.39779 | 47.3141
23 | -0.14172 | -0.036167 | 0.14177 | 0.036204 | 5.7972e-05 | 3.6927e-05 | 0.2132 | 0.2132 | 0.2132 | 0.99018 | -0.18678 | 0.99062 | -0.17832 | 29.2854
24 | -0.0097749 | -0.0024499 | 0.0097756 | 0.0024502 | 7.2503e-07 | 3.5689e-07 | 0.014961 | 0.014961 | 0.014961 | 0.97224 | -0.53558 | 0.97231 | -0.53402 | 4.1101
25 | 0.0097749 | 0.0024499 | -0.0097747 | -0.0024497 | 2.467e-07 | 1.2144e-07 | 0.014961 | 0.014961 | 0.014961 | 0.97224 | -0.53558 | 0.97221 | -0.53611 | 4.1101
26 | -0.014533 | -0.0036425 | 0.014534 | 0.0036431 | 1.1961e-06 | 6.8554e-07 | 0.022241 | 0.022241 | 0.022241 | 0.97231 | -0.53402 | 0.9724 | -0.53229 | 6.1101
27 | 0.0053768 | 0.0013475 | -0.0053765 | -0.0013475 | 2.9459e-07 | 4.4709e-08 | 0.0082295 | 0.0082295 | 0.0082295 | 0.97221 | -0.53611 | 0.97215 | -0.53726 | 2.2609
28 | 0.0062143 | 0.0015575 | -0.0062135 | -0.0015572 | 8.4568e-07 | 2.2739e-07 | 0.0094749 | 0.009475 | 0.009475 | 0.97595 | -0.46247 | 0.9758 | -0.46532 | 2.603
29 | 0.0062135 | 0.0015572 | -0.006213 | -0.0015571 | 4.9994e-07 | 1.3447e-07 | 0.009475 | 0.0094751 | 0.0094751 | 0.9758 | -0.46532 | 0.97572 | -0.46701 | 2.603
30 | 0.013928 | 0.0034931 | -0.013918 | -0.0034879 | 9.299e-06 | 5.2044e-06 | 0.020794 | 0.020794 | 0.020794 | 0.99671 | -0.062191 | 0.99599 | -0.076207 | 5.7126
31 | -0.4265 | -0.10898 | 0.42715 | 0.10939 | 0.00065044 | 0.00041539 | 0.63747 | 0.63747 | 0.63747 | 0.99671 | -0.062191 | 0.99838 | -0.030706 | 43.7825
32 | 0.19325 | 0.049498 | -0.19316 | -0.049445 | 8.2642e-05 | 5.234e-05 | 0.28888 | 0.28888 | 0.28888 | 0.99671 | -0.062191 | 0.99625 | -0.071021 | 19.8406
33 | 0.21933 | 0.055988 | -0.21911 | -0.05585 | 0.00021791 | 0.00013834 | 0.3278 | 0.3278 | 0.3278 | 0.99671 | -0.062191 | 0.99563 | -0.082774 | 22.5138
34 | 0.0095285 | 0.002388 | -0.0095283 | -0.0023879 | 2.1707e-07 | 1.0175e-07 | 0.014236 | 0.014236 | 0.014236 | 0.99599 | -0.076207 | 0.99596 | -0.076685 | 3.9109
35 | 0.0043897 | 0.0010999 | -0.0043895 | -0.0010999 | 1.1959e-07 | -1.9959e-08 | 0.0065581 | 0.0065581 | 0.0065581 | 0.99599 | -0.076207 | 0.99596 | -0.076779 | 1.8017
36 | -0.42783 | -0.10957 | 0.42818 | 0.10979 | 0.00034995 | 0.00022349 | 0.63849 | 0.63849 | 0.63849 | 0.99838 | -0.030706 | 0.99927 | -0.013837 | 43.8524
37 | 0.19316 | 0.049445 | -0.19295 | -0.049309 | 0.00021568 | 0.0001366 | 0.28888 | 0.28888 | 0.28888 | 0.99625 | -0.071021 | 0.99503 | -0.094106 | 19.8407
38 | 0.19124 | 0.048882 | -0.19119 | -0.048848 | 5.3072e-05 | 3.3607e-05 | 0.28633 | 0.28633 | 0.28633 | 0.99503 | -0.094106 | 0.99473 | -0.099844 | 19.6658
39 | 0.0043895 | 0.0010999 | -0.004389 | -0.0011 | 5.6241e-07 | -9.3772e-08 | 0.0065581 | 0.0065583 | 0.0065583 | 0.99596 | -0.076779 | 0.99582 | -0.079469 | 1.8017
40 | 0.038257 | 0.0096017 | -0.038249 | -0.0095963 | 8.58e-06 | 5.4019e-06 | 0.057438 | 0.057438 | 0.057438 | 0.99119 | -0.16794 | 0.99094 | -0.17265 | 15.7798
41 | -0.034759 | -0.0087114 | 0.034765 | 0.0087155 | 6.583e-06 | 4.1293e-06 | 0.052076 | 0.052076 | 0.052076 | 0.99319 | -0.13101 | 0.99339 | -0.12704 | 14.3067
42 | -0.06954 | -0.017431 | 0.069641 | 0.017495 | 0.00010155 | 6.4666e-05 | 0.10417 | 0.10417 | 0.10417 | 0.99339 | -0.12704 | 0.99497 | -0.096438 | 28.617
43 | 0.12876 | 0.032685 | -0.12872 | -0.03266 | 3.9372e-05 | 2.4628e-05 | 0.19411 | 0.19411 | 0.19411 | 0.98777 | -0.23349 | 0.98744 | -0.23985 | 13.3318
44 | -0.00072712 | -0.00018223 | 0.00072713 | 0.00018212 | 4.3184e-09 | -1.1348e-07 | 0.0011106 | 0.0011106 | 0.0011106 | 0.97419 | -0.49811 | 0.97419 | -0.49798 | 0.30512
45 | -0.0014543 | -0.00036438 | 0.0014544 | 0.00036416 | 3.6202e-08 | -2.2044e-07 | 0.0022214 | 0.0022213 | 0.0022214 | 0.97419 | -0.49798 | 0.97422 | -0.49746 | 0.61027
46 | 0.0011987 | 0.00030006 | -0.0011987 | -0.00030041 | 3.6515e-08 | -3.5038e-07 | 0.0018158 | 0.001816 | 0.001816 | 0.98223 | -0.34078 | 0.98219 | -0.34142 | 0.49889
47 | -0.0011987 | -0.00030006 | 0.0011987 | 0.00029954 | 5.4234e-08 | -5.2055e-07 | 0.0018158 | 0.0018156 | 0.0018158 | 0.98223 | -0.34078 | 0.98227 | -0.33983 | 0.49885
48 | 0.063563 | 0.016095 | -0.063501 | -0.016057 | 6.1934e-05 | 3.7613e-05 | 0.096349 | 0.096349 | 0.096349 | 0.98227 | -0.33983 | 0.98123 | -0.36014 | 8.8232
49 | 0.029859 | 0.0075254 | -0.029806 | -0.0074928 | 5.2289e-05 | 3.2605e-05 | 0.045247 | 0.045247 | 0.045247 | 0.98227 | -0.33983 | 0.9804 | -0.3765 | 12.4306
50 | -0.094621 | -0.02392 | 0.094687 | 0.023962 | 6.6862e-05 | 4.1803e-05 | 0.14341 | 0.14341 | 0.14341 | 0.98227 | -0.33983 | 0.98303 | -0.3251 | 13.1329
51 | 0.029806 | 0.0074928 | -0.029767 | -0.007468 | 3.9814e-05 | 2.4828e-05 | 0.045247 | 0.045248 | 0.045248 | 0.9804 | -0.3765 | 0.97897 | -0.40451 | 12.4307
52 | 0.023505 | 0.0058986 | -0.023492 | -0.0058911 | 1.2243e-05 | 7.5139e-06 | 0.03573 | 0.03573 | 0.03573 | 0.97897 | -0.40451 | 0.97841 | -0.41544 | 9.8159
53 | 0.0040553 | 0.0010162 | -0.0040549 | -0.0010163 | 4.1051e-07 | -8.8594e-08 | 0.0062112 | 0.0062113 | 0.0062113 | 0.97152 | -0.55067 | 0.97141 | -0.55279 | 1.7064
54 | 0.0040832 | 0.0010233 | -0.004083 | -0.0010233 | 1.5039e-07 | -3.0716e-08 | 0.0062539 | 0.0062539 | 0.0062539 | 0.97152 | -0.55067 | 0.97148 | -0.55144 | 1.7181
55 | -0.0081385 | -0.0020394 | 0.0081403 | 0.0020402 | 1.8103e-06 | 7.7376e-07 | 0.012465 | 0.012465 | 0.012465 | 0.97152 | -0.55067 | 0.97176 | -0.546 | 3.4245
56 | -0.012185 | -0.0030539 | 0.012189 | 0.0030561 | 4.0704e-06 | 2.2187e-06 | 0.018658 | 0.018658 | 0.018658 | 0.97176 | -0.546 | 0.97211 | -0.53899 | 5.126
57 | 0.020947 | 0.0052612 | -0.020927 | -0.0052487 | 2.061e-05 | 1.2524e-05 | 0.032017 | 0.032017 | 0.032017 | 0.97366 | -0.50835 | 0.97262 | -0.52899 | 8.7959
58 | -0.020947 | -0.0052612 | 0.020951 | 0.0052636 | 4.0016e-06 | 2.4316e-06 | 0.032017 | 0.032017 | 0.032017 | 0.97366 | -0.50835 | 0.97387 | -0.50435 | 8.7958
59 | 0.016797 | 0.0042136 | -0.016789 | -0.0042089 | 7.9992e-06 | 4.7188e-06 | 0.025699 | 0.025699 | 0.025699 | 0.97262 | -0.52899 | 0.97211 | -0.53899 | 7.0602
60 | -0.02513 | -0.006311 | 0.025144 | 0.0063196 | 1.3989e-05 | 8.6383e-06 | 0.038402 | 0.038402 | 0.038402 | 0.97387 | -0.50435 | 0.97446 | -0.49269 | 10.5501
61 | -0.004841 | -0.0012133 | 0.0048416 | 0.0012133 | 6.0191e-07 | -3.6923e-09 | 0.0072808 | 0.0072806 | 0.0072808 | 0.98939 | -0.20292 | 0.98952 | -0.20031 | 2.0002
62 | -0.0099337 | -0.0024895 | 0.0099349 | 0.0024901 | 1.2407e-06 | 6.0356e-07 | 0.014938 | 0.014938 | 0.014938 | 0.98952 | -0.20031 | 0.98965 | -0.19769 | 4.1038
63 | -0.0026957 | -0.0006756 | 0.0026958 | 0.00067538 | 1.5594e-07 | -2.1701e-07 | 0.00408 | 0.0040799 | 0.00408 | 0.98315 | -0.32286 | 0.98321 | -0.32165 | 1.1209
64 | -0.0046094 | -0.001155 | 0.0046099 | 0.0011549 | 5.4017e-07 | -2.9763e-08 | 0.0069758 | 0.0069757 | 0.0069758 | 0.98321 | -0.32165 | 0.98334 | -0.31919 | 1.9164
65 | 0.073215 | 0.018391 | -0.073198 | -0.01838 | 1.7464e-05 | 1.113e-05 | 0.11179 | 0.11179 | 0.11179 | 0.97465 | -0.48796 | 0.97439 | -0.49296 | 30.7127
66 | -0.16902 | -0.043033 | 0.1691 | 0.043084 | 8.0989e-05 | 5.1661e-05 | 0.25413 | 0.25413 | 0.25413 | 0.99062 | -0.17832 | 0.99114 | -0.16838 | 34.9075
67 | -0.02219 | -0.0055619 | 0.022192 | 0.0055633 | 2.2607e-06 | 1.382e-06 | 0.033957 | 0.033956 | 0.033957 | 0.9724 | -0.53229 | 0.97251 | -0.53015 | 9.3287
68 | 0.0027164 | 0.00068071 | -0.0027164 | -0.00068078 | 5.2451e-08 | -7.694e-08 | 0.0040584 | 0.0040584 | 0.0040584 | 0.99596 | -0.076685 | 0.99594 | -0.077091 | 1.115
69 | -0.42866 | -0.10991 | 0.42895 | 0.11009 | 0.00028781 | 0.0001838 | 0.6392 | 0.6392 | 0.6392 | 0.99927 | -0.013837 | 1 | 0 | 43.9009
70 | 0.18949 | 0.048422 | -0.18944 | -0.048389 | 5.2118e-05 | 3.2997e-05 | 0.28379 | 0.28379 | 0.28379 | 0.99473 | -0.099844 | 0.99443 | -0.10553 | 19.4909
71 | -0.0079478 | -0.0019915 | 0.0079486 | 0.0019918 | 7.9661e-07 | 3.235e-07 | 0.012027 | 0.012027 | 0.012027 | 0.98334 | -0.31919 | 0.98345 | -0.31709 | 3.304
72 | 0.097875 | 0.024774 | -0.097838 | -0.024751 | 3.7659e-05 | 2.3174e-05 | 0.14818 | 0.14818 | 0.14818 | 0.98345 | -0.31709 | 0.98303 | -0.3251 | 10.1772
73 | -0.10582 | -0.026766 | 0.10593 | 0.026833 | 0.00010753 | 6.6549e-05 | 0.16021 | 0.16021 | 0.16021 | 0.98345 | -0.31709 | 0.98454 | -0.29593 | 11.0032
74 | -0.10965 | -0.027764 | 0.10974 | 0.027823 | 9.5001e-05 | 5.8924e-05 | 0.16582 | 0.16582 | 0.16582 | 0.98454 | -0.29593 | 0.98547 | -0.2779 | 11.3887
75 | -0.012899 | -0.0032329 | 0.012901 | 0.0032343 | 2.4129e-06 | 1.3244e-06 | 0.019395 | 0.019395 | 0.019395 | 0.98965 | -0.19769 | 0.98986 | -0.19376 | 5.3282
76 | -0.11725 | -0.029704 | 0.11737 | 0.029778 | 0.00011824 | 7.3622e-05 | 0.17715 | 0.17715 | 0.17715 | 0.98547 | -0.2779 | 0.98655 | -0.25693 | 12.1671
77 | 0.060303 | 0.015256 | -0.060205 | -0.015194 | 9.7465e-05 | 6.1986e-05 | 0.091499 | 0.091499 | 0.091499 | 0.98123 | -0.36014 | 0.9795 | -0.39388 | 25.1372
78 | -0.12431 | -0.031517 | 0.12441 | 0.031581 | 0.00010215 | 6.3793e-05 | 0.18762 | 0.18762 | 0.18762 | 0.98655 | -0.25693 | 0.98744 | -0.23985 | 12.886
79 | 0.057034 | 0.014399 | -0.056946 | -0.014343 | 8.7971e-05 | 5.5909e-05 | 0.086681 | 0.086681 | 0.086681 | 0.9795 | -0.39388 | 0.97785 | -0.42613 | 23.8135
80 | 0.052728 | 0.013286 | -0.05266 | -0.013243 | 6.8157e-05 | 4.3267e-05 | 0.080264 | 0.080264 | 0.080264 | 0.97785 | -0.42613 | 0.97647 | -0.45319 | 22.0505
81 | 0.017248 | 0.004326 | -0.01724 | -0.0043217 | 7.2678e-06 | 4.2979e-06 | 0.026232 | 0.026233 | 0.026233 | 0.97841 | -0.41544 | 0.97796 | -0.42429 | 7.2068
82 | -0.02762 | -0.0069237 | 0.027621 | 0.0069243 | 9.7034e-07 | 6.0304e-07 | 0.042262 | 0.042262 | 0.042262 | 0.97251 | -0.53015 | 0.97255 | -0.52942 | 11.6104
83 | -0.032156 | -0.0080609 | 0.032164 | 0.0080659 | 7.9315e-06 | 4.9677e-06 | 0.0492 | 0.0492 | 0.0492 | 0.97255 | -0.52942 | 0.97281 | -0.52424 | 13.5166
84 | -0.039159 | -0.0098189 | 0.039175 | 0.0098292 | 1.6264e-05 | 1.0259e-05 | 0.0599 | 0.0599 | 0.0599 | 0.97281 | -0.52424 | 0.97325 | -0.51553 | 16.4559
85 | -0.04367 | -0.010956 | 0.043678 | 0.010961 | 7.8826e-06 | 4.9863e-06 | 0.066772 | 0.066772 | 0.066772 | 0.97325 | -0.51553 | 0.97344 | -0.51174 | 18.3439
86 | -0.047602 | -0.011944 | 0.047602 | 0.011944 | 5.1653e-07 | 3.2735e-07 | 0.07277 | 0.07277 | 0.07277 | 0.97344 | -0.51174 | 0.97345 | -0.51152 | 19.9917
87 | 0.18774 | 0.047962 | -0.18768 | -0.04793 | 5.1189e-05 | 3.2403e-05 | 0.28124 | 0.28124 | 0.28124 | 0.99443 | -0.10553 | 0.99414 | -0.11117 | 19.3161
88 | 0.18598 | 0.047504 | -0.18593 | -0.047472 | 5.0276e-05 | 3.1819e-05 | 0.2787 | 0.2787 | 0.2787 | 0.99414 | -0.11117 | 0.99384 | -0.11677 | 19.1412
89 | 0.18423 | 0.047045 | -0.18418 | -0.047014 | 4.9361e-05 | 3.1233e-05 | 0.27615 | 0.27615 | 0.27615 | 0.99384 | -0.11677 | 0.99355 | -0.12231 | 18.9661
90 | -0.056898 | -0.014274 | 0.056909 | 0.014282 | 1.1951e-05 | 7.5965e-06 | 0.086978 | 0.086978 | 0.086978 | 0.97345 | -0.51152 | 0.97368 | -0.50711 | 23.8952
91 | -0.061148 | -0.015344 | 0.06117 | 0.015358 | 2.1441e-05 | 1.3641e-05 | 0.093456 | 0.093456 | 0.093456 | 0.97368 | -0.50711 | 0.97405 | -0.49976 | 25.6748
92 | -0.06584 | -0.016528 | 0.065862 | 0.016542 | 2.1368e-05 | 1.3605e-05 | 0.10059 | 0.10059 | 0.10059 | 0.97405 | -0.49976 | 0.97439 | -0.49296 | 27.6351
93 | -0.1824 | -0.046535 | 0.18248 | 0.046587 | 8.3158e-05 | 5.2607e-05 | 0.2736 | 0.2736 | 0.2736 | 0.99306 | -0.13175 | 0.99355 | -0.12231 | 18.7911
94 | 0.18077 | 0.046128 | -0.18073 | -0.046098 | 4.6902e-05 | 2.9665e-05 | 0.27117 | 0.27117 | 0.27117 | 0.99306 | -0.13175 | 0.99278 | -0.13712 | 18.624
95 | 0.1791 | 0.045691 | -0.17906 | -0.045662 | 4.6064e-05 | 2.9129e-05 | 0.26873 | 0.26873 | 0.26873 | 0.99278 | -0.13712 | 0.9925 | -0.14245 | 18.4568
96 | 0.17743 | 0.045255 | -0.17739 | -0.045226 | 4.5236e-05 | 2.8599e-05 | 0.2663 | 0.2663 | 0.2663 | 0.9925 | -0.14245 | 0.99222 | -0.14773 | 18.2897
97 | 0.17576 | 0.04482 | -0.17572 | -0.044791 | 4.4399e-05 | 2.8064e-05 | 0.26386 | 0.26386 | 0.26386 | 0.99222 | -0.14773 | 0.99195 | -0.15296 | 18.1225
98 | 0.1741 | 0.044385 | -0.17405 | -0.044357 | 4.3574e-05 | 2.7536e-05 | 0.26143 | 0.26143 | 0.26143 | 0.99195 | -0.15296 | 0.99168 | -0.15815 | 17.9553
99 | -0.015291 | -0.0038331 | 0.015293 | 0.0038345 | 2.4112e-06 | 1.3867e-06 | 0.022986 | 0.022986 | 0.022986 | 0.98986 | -0.19376 | 0.99003 | -0.19045 | 6.3149
100 | -0.02184 | -0.0054753 | 0.021843 | 0.005477 | 2.7845e-06 | 1.6934e-06 | 0.032826 | 0.032826 | 0.032826 | 0.99003 | -0.19045 | 0.99016 | -0.18778 | 9.0182
101 | -0.028024 | -0.007026 | 0.028041 | 0.0070368 | 1.7279e-05 | 1.0724e-05 | 0.042115 | 0.042115 | 0.042115 | 0.99016 | -0.18778 | 0.99083 | -0.17485 | 11.57
102 | -0.03212 | -0.0080591 | 0.032124 | 0.0080612 | 3.3695e-06 | 2.1067e-06 | 0.048241 | 0.048241 | 0.048241 | 0.99083 | -0.17485 | 0.99094 | -0.17265 | 13.253
103 | 0.083403 | 0.021086 | -0.08336 | -0.021058 | 4.3426e-05 | 2.7694e-05 | 0.12417 | 0.12417 | 0.12417 | 1 | 0 | 0.99943 | -0.010863 | 34.1126
104 | 0.050068 | 0.012593 | -0.050047 | -0.01258 | 2.0574e-05 | 1.3049e-05 | 0.076313 | 0.076313 | 0.076313 | 0.97647 | -0.45319 | 0.97603 | -0.4618 | 20.9652
105 | 0.047457 | 0.011931 | -0.047447 | -0.011924 | 9.9693e-06 | 6.3169e-06 | 0.072364 | 0.072364 | 0.072364 | 0.97603 | -0.4618 | 0.97581 | -0.4662 | 19.8803
106 | 0.029436 | 0.0074071 | -0.029423 | -0.0073988 | 1.3342e-05 | 8.3186e-06 | 0.044898 | 0.044898 | 0.044898 | 0.97581 | -0.4662 | 0.97532 | -0.47569 | 12.3346
107 | 0.018011 | 0.0045173 | -0.018006 | -0.004514 | 5.5074e-06 | 3.2817e-06 | 0.027466 | 0.027466 | 0.027466 | 0.97581 | -0.4662 | 0.97548 | -0.47262 | 7.5457
108 | 0.025165 | 0.0063322 | -0.025144 | -0.0063196 | 2.0423e-05 | 1.261e-05 | 0.038402 | 0.038402 | 0.038402 | 0.97532 | -0.47569 | 0.97446 | -0.49269 | 10.55
109 | 0.0042579 | 0.0010666 | -0.0042565 | -0.0010668 | 1.3619e-06 | -2.0203e-07 | 0.0064959 | 0.0064963 | 0.0064963 | 0.97532 | -0.47569 | 0.97498 | -0.48241 | 1.7847
110 | 0.01478 | 0.0037057 | -0.014778 | -0.0037046 | 2.0141e-06 | 1.1572e-06 | 0.022547 | 0.022547 | 0.022547 | 0.97548 | -0.47262 | 0.97533 | -0.47548 | 6.1942
111 | 0.011553 | 0.0028963 | -0.01155 | -0.0028946 | 3.0752e-06 | 1.6388e-06 | 0.017626 | 0.017626 | 0.017626 | 0.97533 | -0.47548 | 0.97505 | -0.48107 | 4.8424
112 | 0.009975 | 0.0024999 | -0.0099739 | -0.0024994 | 1.0582e-06 | 5.2537e-07 | 0.015223 | 0.015223 | 0.015223 | 0.97505 | -0.48107 | 0.97494 | -0.48329 | 4.1821
113 | 0.0083979 | 0.0021044 | -0.0083965 | -0.0021037 | 1.4844e-06 | 6.4961e-07 | 0.012817 | 0.012817 | 0.012817 | 0.97494 | -0.48329 | 0.97475 | -0.487 | 3.5213
114 | 0.0074932 | 0.0018774 | -0.0074922 | -0.001877 | 1.0097e-06 | 3.8972e-07 | 0.011439 | 0.011439 | 0.011439 | 0.97475 | -0.487 | 0.97461 | -0.48983 | 3.1425
115 | 0.0067772 | 0.0016978 | -0.0067768 | -0.0016977 | 3.477e-07 | 1.1461e-07 | 0.010347 | 0.010347 | 0.010347 | 0.97461 | -0.48983 | 0.97455 | -0.49091 | 2.8426
116 | 0.0060619 | 0.0015185 | -0.0060612 | -0.0015183 | 6.6535e-07 | 1.6778e-07 | 0.0092554 | 0.0092555 | 0.0092555 | 0.97455 | -0.49091 | 0.97444 | -0.49322 | 2.5427
117 | 0.0052825 | 0.0013231 | -0.0052823 | -0.0013231 | 2.0863e-07 | 2.7013e-08 | 0.0080663 | 0.0080664 | 0.0080664 | 0.97444 | -0.49322 | 0.97439 | -0.49405 | 2.216
118 | 0.0045149 | 0.0011308 | -0.0045146 | -0.0011308 | 3.4205e-07 | -2.0083e-08 | 0.0068945 | 0.0068946 | 0.0068946 | 0.97439 | -0.49405 | 0.97431 | -0.49564 | 1.8941
119 | 0.082885 | 0.020939 | -0.082842 | -0.020912 | 4.2938e-05 | 2.7382e-05 | 0.12346 | 0.12346 | 0.12346 | 0.99943 | -0.010863 | 0.99887 | -0.021677 | 33.9184
120 | 0.080806 | 0.020401 | -0.080664 | -0.020311 | 0.00014149 | 9.0216e-05 | 0.12043 | 0.12043 | 0.12043 | 0.99887 | -0.021677 | 0.99696 | -0.058297 | 33.0851
121 | 0.078488 | 0.019766 | -0.078451 | -0.019742 | 3.7274e-05 | 2.3761e-05 | 0.11718 | 0.11718 | 0.11718 | 0.99696 | -0.058297 | 0.99644 | -0.068234 | 32.1926
122 | 0.076273 | 0.019196 | -0.076238 | -0.019174 | 3.5232e-05 | 2.2454e-05 | 0.11393 | 0.11393 | 0.11393 | 0.99644 | -0.068234 | 0.99594 | -0.077904 | 31.2993
123 | 0.07406 | 0.018628 | -0.074027 | -0.018607 | 3.325e-05 | 2.1186e-05 | 0.11068 | 0.11068 | 0.11068 | 0.99594 | -0.077904 | 0.99545 | -0.087307 | 30.4055
124 | 0.07185 | 0.018061 | -0.071819 | -0.018041 | 3.1313e-05 | 1.9946e-05 | 0.10742 | 0.10742 | 0.10742 | 0.99545 | -0.087307 | 0.99497 | -0.096438 | 29.5116
125 | 0.003748 | 0.00093868 | -0.0037479 | -0.00093871 | 9.799e-08 | -3.6613e-08 | 0.0057238 | 0.0057239 | 0.0057239 | 0.97431 | -0.49564 | 0.97428 | -0.49619 | 1.5725
126 | 0.0029823 | 0.00074684 | -0.0029821 | -0.00074697 | 1.3824e-07 | -1.3282e-07 | 0.0045546 | 0.0045547 | 0.0045547 | 0.97428 | -0.49619 | 0.97424 | -0.49716 | 1.2513
127 | 0.0022183 | 0.00055553 | -0.0022182 | -0.0005556 | 3.1803e-08 | -7.1645e-08 | 0.003388 | 0.003388 | 0.003388 | 0.97424 | -0.49716 | 0.97422 | -0.49746 | 0.93077
128 | -0.17072 | -0.043491 | 0.17077 | 0.043517 | 4.1967e-05 | 2.6508e-05 | 0.25656 | 0.25656 | 0.25656 | 0.99114 | -0.16838 | 0.99141 | -0.16329 | 17.621
129 | 0.17243 | 0.043951 | -0.17239 | -0.043924 | 4.2787e-05 | 2.7032e-05 | 0.259 | 0.259 | 0.259 | 0.99168 | -0.15815 | 0.99141 | -0.16329 | 17.7882
130 | 0.011015 | 0.0027615 | -0.011012 | -0.0027599 | 3.0805e-06 | 1.6047e-06 | 0.01676 | 0.016761 | 0.016761 | 0.97796 | -0.42429 | 0.97766 | -0.43016 | 4.6046

## res_trafo
| p_hv_mw | q_hv_mvar | p_lv_mw | q_lv_mvar | pl_mw | ql_mvar | i_hv_ka | i_lv_ka | vm_hv_pu | va_hv_degree | vm_lv_pu | va_lv_degree | loading_percent
0 | -1.2729e-15 | -1.3162e-15 | 0.00165 | 1.2699e-07 | 0.00165 | 1.2699e-07 | 5.2857e-17 | 0.0023815 | 0.99998 | 149.9956 | 1 | 0 | 0.2619

## res_ext_grid
| p_mw | q_mvar
0 | 0.51447 | 0.1313

## res_load
| p_mw | q_mvar
0 | 0.010005 | 0.0025075
1 | 0.0038711 | 0.00097019
2 | 0.0025808 | 0.00064681
3 | 0.0018899 | 0.00047364
4 | 0.0060706 | 0.0015214
5 | 0.010066 | 0.0025227
6 | 0.0015922 | 0.00039904
7 | 0.0045596 | 0.0011427
8 | 0.0097908 | 0.0024538
9 | 0.0080703 | 0.0020226
10 | 0.027267 | 0.0068336
11 | 0.0057482 | 0.0014406
12 | 0.0047571 | 0.0011922
13 | 0.0043979 | 0.0011022
14 | 0.00068321 | 0.00017123
15 | 0.0065882 | 0.0016512
16 | 0.0017027 | 0.00042673
17 | 0.004389 | 0.0011
18 | 0.006213 | 0.0015571
19 | 0.0037911 | 0.00095013
20 | 0.034759 | 0.0087114
21 | 0.034775 | 0.0087153
22 | 0.0043066 | 0.0010793
23 | 0.00072712 | 0.00018223
24 | 0.00072722 | 0.00018226
25 | 0.0011987 | 0.00030041
26 | 0.006262 | 0.0015694
27 | 0.0040549 | 0.0010163
28 | 0.004083 | 0.0010233
29 | 0.0040448 | 0.0010137
30 | 0.0041298 | 0.001035
31 | 0.0041791 | 0.0010474
32 | 0.004841 | 0.0012133
33 | 0.0050921 | 0.0012762
34 | 0.0026957 | 0.0006756
35 | 0.0019135 | 0.00047957
36 | 0.005283 | 0.001324
37 | 0.027248 | 0.006829
38 | 0.0076561 | 0.0019188
39 | 0.0053765 | 0.0013475
40 | 0.0068119 | 0.0017072
41 | 0.00047481 | 0.000119
42 | 0.0017019 | 0.00042654
43 | 0.0033379 | 0.00083656
44 | 0.0031503 | 0.00078953
45 | 0.003715 | 0.00093106
46 | 0.002964 | 0.00074286
47 | 0.0075061 | 0.0018812
48 | 0.0031983 | 0.00080157
49 | 0.00694 | 0.0017393
50 | 0.0031718 | 0.00079494
51 | 0.0042173 | 0.001057
52 | 0.0062447 | 0.0015651
53 | 0.0054281 | 0.0013604
54 | 0.0045349 | 0.0011366
55 | 0.0069948 | 0.0017531
56 | 0.0044949 | 0.0011265
57 | 0.0039237 | 0.00098337
58 | 0.0017016 | 0.00042645
59 | 0.0017016 | 0.00042645
60 | 0.0017027 | 0.00042673
61 | 0.0092953 | 0.0023296
62 | 0.0042389 | 0.0010624
63 | 0.0046707 | 0.0011706
64 | 0.0073358 | 0.0018385
65 | 0.0016237 | 0.00040694
66 | 0.0017016 | 0.00042645
67 | 0.0016239 | 0.00040698
68 | 0.0016237 | 0.00040694
69 | 0.0016234 | 0.00040686
70 | 0.0016226 | 0.00040666
71 | 0.0023894 | 0.00059884
72 | 0.0065469 | 0.0016408
73 | 0.0027164 | 0.00068078
74 | 0.0061809 | 0.0015491
75 | 0.0040793 | 0.0010224
76 | 0.006125 | 0.0015351
77 | 0.00047498 | 0.00011904
78 | 0.0043082 | 0.0010797
79 | 0.0025923 | 0.0006497
80 | 0.0025903 | 0.0006492
81 | 0.0032252 | 0.0008083
82 | 0.0042565 | 0.0010668
83 | 0.0032252 | 0.0008083
84 | 0.0015751 | 0.00039475
85 | 0.001576 | 0.00039498
86 | 0.00090327 | 0.00022638
87 | 0.00071499 | 0.00017919
88 | 0.00071499 | 0.00017919
89 | 0.00077872 | 0.00019517
90 | 0.00076736 | 0.00019232
91 | 0.00047481 | 0.000119
92 | 0.0020361 | 0.00051029
93 | 0.0021767 | 0.00054553
94 | 0.0021775 | 0.00054574
95 | 0.0021775 | 0.00054574
96 | 0.0021767 | 0.00054553
97 | 0.0021775 | 0.00054574
98 | 0.00076658 | 0.00019212
99 | 0.00076559 | 0.00019187
100 | 0.00076387 | 0.00019144
101 | 0.00076387 | 0.00019144
102 | 0.0016219 | 0.00040648
103 | 0.0016219 | 0.00040648
104 | 0.0016219 | 0.00040648
105 | 0.0062253 | 0.0015602
106 | 0.011012 | 0.0027599
107 | 0.0045996 | 0.0011528

## dtypes
| element | column | dtype
0 | bus | name | object
1 | bus | vn_kv | float64
2 | bus | type | object
3 | bus | zone | object
4 | bus | in_service | bool
5 | load | name | object
6 | load | bus | uint32
7 | load | p_mw | float64
8 | load | q_mvar | float64
9 | load | const_z_percent | float64
10 | load | const_i_percent | float64
11 | load | sn_mva | float64
12 | load | scaling | float64
13 | load | in_service | bool
14 | load | type | object
15 | ext_grid | name | object
16 | ext_grid | bus | uint32
17 | ext_grid | vm_pu | float64
18 | ext_grid | va_degree | float64
19 | ext_grid | slack_weight | float64
20 | ext_grid | in_service | bool
21 | line | name | object
22 | line | std_type | object
23 | line | from_bus | uint32
24 | line | to_bus | uint32
25 | line | length_km | float64
26 | line | r_ohm_per_km | float64
27 | line | x_ohm_per_km | float64
28 | line | c_nf_per_km | float64
29 | line | g_us_per_km | float64
30 | line | max_i_ka | float64
31 | line | df | float64
32 | line | parallel | uint32
33 | line | type | object
34 | line | in_service | bool
35 | trafo | name | object
36 | trafo | std_type | object
37 | trafo | hv_bus | uint32
38 | trafo | lv_bus | uint32
39 | trafo | sn_mva | float64
40 | trafo | vn_hv_kv | float64
41 | trafo | vn_lv_kv | float64
42 | trafo | vk_percent | float64
43 | trafo | vkr_percent | float64
44 | trafo | pfe_kw | float64
45 | trafo | i0_percent | float64
46 | trafo | shift_degree | float64
47 | trafo | tap_side | object
48 | trafo | tap_neutral | int32
49 | trafo | tap_min | int32
50 | trafo | tap_max | int32
51 | trafo | tap_step_percent | float64
52 | trafo | tap_step_degree | float64
53 | trafo | tap_pos | int32
54 | trafo | tap_phase_shifter | bool
55 | trafo | parallel | uint32
56 | trafo | df | float64
57 | trafo | in_service | bool
58 | line_geodata | coords | object
59 | bus_geodata | x | float64
60 | bus_geodata | y | float64
61 | bus_geodata | coords | object
62 | res_bus | vm_pu | float64
63 | res_bus | va_degree | float64
64 | res_bus | p_mw | float64
65 | res_bus | q_mvar | float64
66 | res_line | p_from_mw | float64
67 | res_line | q_from_mvar | float64
68 | res_line | p_to_mw | float64
69 | res_line | q_to_mvar | float64
70 | res_line | pl_mw | float64
71 | res_line | ql_mvar | float64
72 | res_line | i_from_ka | float64
73 | res_line | i_to_ka | float64
74 | res_line | i_ka | float64
75 | res_line | vm_from_pu | float64
76 | res_line | va_from_degree | float64
77 | res_line | vm_to_pu | float64
78 | res_line | va_to_degree | float64
79 | res_line | loading_percent | float64
80 | res_trafo | p_hv_mw | float64
81 | res_trafo | q_hv_mvar | float64
82 | res_trafo | p_lv_mw | float64
83 | res_trafo | q_lv_mvar | float64
84 | res_trafo | pl_mw | float64
85 | res_trafo | ql_mvar | float64
86 | res_trafo | i_hv_ka | float64
87 | res_trafo | i_lv_ka | float64
88 | res_trafo | vm_hv_pu | float64
89 | res_trafo | va_hv_degree | float64
90 | res_trafo | vm_lv_pu | float64
91 | res_trafo | va_lv_degree | float64
92 | res_trafo | loading_percent | float64
93 | res_ext_grid | p_mw | float64
94 | res_ext_grid | q_mvar | float64
95 | res_load | p_mw | float64
96 | res_load | q_mvar | float64

## parameters
| version | format_version | converged | OPF_converged | name | f_hz | sn_mva
0 | 2.14.6 | 2.14.0 | TRUE | FALSE |  | 50 | 1