## bus
| name | vn_kv | type | zone | in_service
0 | bus_LV_261-802_0_3_node_0 | 0.4 | n |  | TRUE
1 | bus_LV_261-802_0_3_node_1 | 0.4 | n |  | TRUE
2 | bus_LV_261-802_0_3_node_2 | 0.4 | n |  | TRUE
3 | bus_LV_261-802_0_3_node_4 | 0.4 | n |  | TRUE
4 | bus_LV_261-802_0_3_node_5 | 0.4 | n |  | TRUE
5 | bus_LV_261-802_0_3_node_64 | 0.4 | n |  | TRUE
6 | bus_LV_261-802_0_3_node_7 | 0.4 | n |  | TRUE
7 | bus_LV_261-802_0_3_node_29 | 0.4 | n |  | TRUE
8 | bus_LV_261-802_0_3_node_59 | 0.4 | n |  | TRUE
9 | bus_LV_261-802_0_3_node_58 | 0.4 | n |  | TRUE
10 | bus_LV_261-802_0_3_node_69 | 0.4 | n |  | TRUE
11 | bus_LV_261-802_0_3_node_6 | 0.4 | n |  | TRUE
12 | bus_LV_261-802_0_3_node_63 | 0.4 | n |  | TRUE
13 | bus_LV_261-802_0_3_node_8 | 0.4 | n |  | TRUE
14 | bus_LV_261-802_0_3_node_9 | 0.4 | n |  | TRUE
15 | bus_LV_261-802_0_3_node_24 | 0.4 | n |  | TRUE
16 | bus_LV_261-802_0_3_node_23 | 0.4 | n |  | TRUE
17 | bus_LV_261-802_0_3_node_10 | 0.4 | n |  | TRUE
18 | bus_LV_261-802_0_3_node_11 | 0.4 | n |  | TRUE
19 | bus_LV_261-802_0_3_node_12 | 0.4 | n |  | TRUE
20 | bus_LV_261-802_0_3_node_13 | 0.4 | n |  | TRUE
21 | bus_LV_261-802_0_3_node_19 | 0.4 | n |  | TRUE
22 | bus_LV_261-802_0_3_node_15 | 0.4 | n |  | TRUE
23 | bus_LV_261-802_0_3_node_14 | 0.4 | n |  | TRUE
24 | bus_LV_261-802_0_3_node_16 | 0.4 | n |  | TRUE
25 | bus_LV_261-802_0_3_node_17 | 0.4 | n |  | TRUE
26 | bus_LV_261-802_0_3_node_18 | 0.4 | n |  | TRUE
27 | bus_LV_261-802_0_3_node_20 | 0.4 | n |  | TRUE
28 | bus_LV_261-802_0_3_node_21 | 0.4 | n |  | TRUE
29 | bus_LV_261-802_0_3_node_22 | 0.4 | n |  | TRUE
30 | bus_LV_261-802_0_3_node_27 | 0.4 | n |  | TRUE
31 | bus_LV_261-802_0_3_node_44 | 0.4 | n |  | TRUE
32 | bus_LV_261-802_0_3_node_38 | 0.4 | n |  | TRUE
33 | bus_LV_261-802_0_3_node_25 | 0.4 | n |  | TRUE
34 | bus_LV_261-802_0_3_node_49 | 0.4 | n |  | TRUE
35 | bus_LV_261-802_0_3_node_26 | 0.4 | n |  | TRUE
36 | bus_LV_261-802_0_3_node_42 | 0.4 | n |  | TRUE
37 | bus_LV_261-802_0_3_node_39 | 0.4 | n |  | TRUE
38 | bus_LV_261-802_0_3_node_43 | 0.4 | n |  | TRUE
39 | bus_LV_261-802_0_3_node_36 | 0.4 | n |  | TRUE
40 | bus_LV_261-802_0_3_node_47 | 0.4 | n |  | TRUE
41 | bus_LV_261-802_0_3_node_57 | 0.4 | n |  | TRUE
42 | bus_LV_261-802_0_3_node_40 | 0.4 | n |  | TRUE
43 | bus_LV_261-802_0_3_node_30 | 0.4 | n |  | TRUE
44 | bus_LV_261-802_0_3_node_31 | 0.4 | n |  | TRUE
45 | bus_LV_261-802_0_3_node_32 | 0.4 | n |  | TRUE
46 | bus_LV_261-802_0_3_node_33 | 0.4 | n |  | TRUE
47 | bus_LV_261-802_0_3_node_34 | 0.4 | n |  | TRUE
48 | bus_LV_261-802_0_3_node_56 | 0.4 | n |  | TRUE
49 | bus_LV_261-802_0_3_node_53 | 0.4 | n |  | TRUE
50 | bus_LV_261-802_0_3_node_35 | 0.4 | n |  | TRUE
51 | bus_LV_261-802_0_3_node_37 | 0.4 | n |  | TRUE
52 | bus_LV_261-802_0_3_node_41 | 0.4 | n |  | TRUE
53 | bus_LV_261-802_0_3_node_50 | 0.4 | n |  | TRUE
54 | bus_LV_261-802_0_3_node_48 | 0.4 | n |  | TRUE
55 | bus_LV_261-802_0_3_node_45 | 0.4 | n |  | TRUE
56 | bus_LV_261-802_0_3_node_46 | 0.4 | n |  | TRUE
57 | bus_LV_261-802_0_3_node_62 | 0.4 | n |  | TRUE
58 | bus_LV_261-802_0_3_node_51 | 0.4 | n |  | TRUE
59 | bus_LV_261-802_0_3_node_52 | 0.4 | n |  | TRUE
60 | bus_LV_261-802_0_3_node_54 | 0.4 | n |  | TRUE
61 | bus_LV_261-802_0_3_node_55 | 0.4 | n |  | TRUE
62 | bus_LV_261-802_0_3_node_70 | 0.4 | n |  | TRUE
63 | bus_LV_261-802_0_3_node_60 | 0.4 | n |  | TRUE
64 | bus_LV_261-802_0_3_node_71 | 0.4 | n |  | TRUE
65 | bus_LV_261-802_0_3_node_67 | 0.4 | n |  | TRUE
66 | bus_LV_261-802_0_3_node_65 | 0.4 | n |  | TRUE
67 | bus_LV_261-802_0_3_node_66 | 0.4 | n |  | TRUE
68 | bus_LV_261-802_0_3_node_68 | 0.4 | n |  | TRUE
69 | bus_LV_261-802_0_3_node_72 | 0.4 | n |  | TRUE
70 | bus_MV_530_0_node_101 | 20 | n |  | TRUE

## load
| name | bus | p_mw | q_mvar | const_z_percent | const_i_percent | sn_mva | scaling | in_service | type
0 | LV_261-802_0_3_load_0 | 0 | 0.06031 | 0.015115 | 0 | 0 |  | 1 | TRUE | wye
1 | LV_261-802_0_3_load_1 | 1 | 0.023266 | 0.005831 | 0 | 0 |  | 1 | TRUE | wye
2 | LV_261-802_0_3_load_5 | 4 | 0.019147 | 0.0047987 | 0 | 0 |  | 1 | TRUE | wye
3 | LV_261-802_0_3_load_64 | 5 | 0.013783 | 0.0034543 | 0 | 0 |  | 1 | TRUE | wye
4 | LV_261-802_0_3_load_7 | 6 | 0.0029555 | 0.00074071 | 0 | 0 |  | 1 | TRUE | wye
5 | LV_261-802_0_3_load_58 | 9 | 0.096929 | 0.024293 | 0 | 0 |  | 1 | TRUE | wye
6 | LV_261-802_0_3_load_69 | 10 | 0.0019739 | 0.0004947 | 0 | 0 |  | 1 | TRUE | wye
7 | LV_261-802_0_3_load_6 | 11 | 0.0018149 | 0.00045487 | 0 | 0 |  | 1 | TRUE | wye
8 | LV_261-802_0_3_load_63 | 12 | 0.066063 | 0.016557 | 0 | 0 |  | 1 | TRUE | wye
9 | LV_261-802_0_3_load_8 | 13 | 0.0018137 | 0.00045456 | 0 | 0 |  | 1 | TRUE | wye
10 | LV_261-802_0_3_load_9 | 14 | 0.0018181 | 0.00045567 | 0 | 0 |  | 1 | TRUE | wye
11 | LV_261-802_0_3_load_24 | 15 | 0.0018137 | 0.00045456 | 0 | 0 |  | 1 | TRUE | wye
12 | LV_261-802_0_3_load_10 | 17 | 0.0038611 | 0.00096768 | 0 | 0 |  | 1 | TRUE | wye
13 | LV_261-802_0_3_load_11 | 18 | 0.0039852 | 0.00099879 | 0 | 0 |  | 1 | TRUE | wye
14 | LV_261-802_0_3_load_12 | 19 | 0.0038611 | 0.00096768 | 0 | 0 |  | 1 | TRUE | wye
15 | LV_261-802_0_3_load_13 | 20 | 0.0038615 | 0.00096778 | 0 | 0 |  | 1 | TRUE | wye
16 | LV_261-802_0_3_load_14 | 23 | 0.0060357 | 0.0015127 | 0 | 0 |  | 1 | TRUE | wye
17 | LV_261-802_0_3_load_17 | 25 | 0.012578 | 0.0031523 | 0 | 0 |  | 1 | TRUE | wye
18 | LV_261-802_0_3_load_18 | 26 | 0.011081 | 0.0027771 | 0 | 0 |  | 1 | TRUE | wye
19 | LV_261-802_0_3_load_20 | 27 | 0.0033985 | 0.00085174 | 0 | 0 |  | 1 | TRUE | wye
20 | LV_261-802_0_3_load_22 | 29 | 0.0036922 | 0.00092535 | 0 | 0 |  | 1 | TRUE | wye
21 | LV_261-802_0_3_load_27 | 30 | 0.012131 | 0.0030404 | 0 | 0 |  | 1 | TRUE | wye
22 | LV_261-802_0_3_load_44 | 31 | 0.0036455 | 0.00091365 | 0 | 0 |  | 1 | TRUE | wye
23 | LV_261-802_0_3_load_38 | 32 | 0.0020352 | 0.00051008 | 0 | 0 |  | 1 | TRUE | wye
24 | LV_261-802_0_3_load_49 | 34 | 0.0030166 | 0.00075602 | 0 | 0 |  | 1 | TRUE | wye
25 | LV_261-802_0_3_load_42 | 36 | 0.0014876 | 0.00037284 | 0 | 0 |  | 1 | TRUE | wye
26 | LV_261-802_0_3_load_39 | 37 | 0.0014892 | 0.00037322 | 0 | 0 |  | 1 | TRUE | wye
27 | LV_261-802_0_3_load_43 | 38 | 0.0019686 | 0.00049338 | 0 | 0 |  | 1 | TRUE | wye
28 | LV_261-802_0_3_load_36 | 39 | 0.0020389 | 0.00051099 | 0 | 0 |  | 1 | TRUE | wye
29 | LV_261-802_0_3_load_47 | 40 | 0.0019038 | 0.00047715 | 0 | 0 |  | 1 | TRUE | wye
30 | LV_261-802_0_3_load_57 | 41 | 0.0017961 | 0.00045015 | 0 | 0 |  | 1 | TRUE | wye
31 | LV_261-802_0_3_load_40 | 42 | 0.0031587 | 0.00079164 | 0 | 0 |  | 1 | TRUE | wye
32 | LV_261-802_0_3_load_30 | 43 | 0.001873 | 0.00046943 | 0 | 0 |  | 1 | TRUE | wye
33 | LV_261-802_0_3_load_31 | 44 | 0.0014875 | 0.0003728 | 0 | 0 |  | 1 | TRUE | wye
34 | LV_261-802_0_3_load_32 | 45 | 0.0018716 | 0.00046907 | 0 | 0 |  | 1 | TRUE | wye
35 | LV_261-802_0_3_load_33 | 46 | 0.0017981 | 0.00045064 | 0 | 0 |  | 1 | TRUE | wye
36 | LV_261-802_0_3_load_34 | 47 | 0.0018704 | 0.00046876 | 0 | 0 |  | 1 | TRUE | wye
37 | LV_261-802_0_3_load_56 | 48 | 0.0018702 | 0.00046872 | 0 | 0 |  | 1 | TRUE | wye
38 | LV_261-802_0_3_load_35 | 50 | 0.0020379 | 0.00051076 | 0 | 0 |  | 1 | TRUE | wye
39 | LV_261-802_0_3_load_37 | 51 | 0.010505 | 0.0026328 | 0 | 0 |  | 1 | TRUE | wye
40 | LV_261-802_0_3_load_41 | 52 | 0.0017747 | 0.00044478 | 0 | 0 |  | 1 | TRUE | wye
41 | LV_261-802_0_3_load_50 | 53 | 0.0018221 | 0.00045667 | 0 | 0 |  | 1 | TRUE | wye
42 | LV_261-802_0_3_load_48 | 54 | 0.00177 | 0.00044361 | 0 | 0 |  | 1 | TRUE | wye
43 | LV_261-802_0_3_load_45 | 55 | 0.0021354 | 0.00053518 | 0 | 0 |  | 1 | TRUE | wye
44 | LV_261-802_0_3_load_46 | 56 | 0.0022589 | 0.00056614 | 0 | 0 |  | 1 | TRUE | wye
45 | LV_261-802_0_3_load_62 | 57 | 0.0033895 | 0.00084948 | 0 | 0 |  | 1 | TRUE | wye
46 | LV_261-802_0_3_load_51 | 58 | 0.0018714 | 0.00046903 | 0 | 0 |  | 1 | TRUE | wye
47 | LV_261-802_0_3_load_52 | 59 | 0.0018714 | 0.00046903 | 0 | 0 |  | 1 | TRUE | wye
48 | LV_261-802_0_3_load_54 | 60 | 0.0018714 | 0.00046903 | 0 | 0 |  | 1 | TRUE | wye
49 | LV_261-802_0_3_load_55 | 61 | 0.0018013 | 0.00045145 | 0 | 0 |  | 1 | TRUE | wye
50 | LV_261-802_0_3_load_60 | 63 | 0.0017972 | 0.00045042 | 0 | 0 |  | 1 | TRUE | wye
51 | LV_261-802_0_3_load_65 | 66 | 0.0021108 | 0.00052903 | 0 | 0 |  | 1 | TRUE | wye
52 | LV_261-802_0_3_load_66 | 67 | 0.0035756 | 0.00089613 | 0 | 0 |  | 1 | TRUE | wye
53 | LV_261-802_0_3_load_68 | 68 | 0.030307 | 0.0075956 | 0 | 0 |  | 1 | TRUE | wye
54 | LV_261-802_0_3_load_72 | 69 | 0.0048007 | 0.0012032 | 0 | 0 |  | 1 | TRUE | wye

## ext_grid
| name | bus | vm_pu | va_degree | slack_weight | in_service
0 |  | 12 | 1 | 0 | 1 | TRUE

## line
| name | std_type | from_bus | to_bus | length_km | r_ohm_per_km | x_ohm_per_km | c_nf_per_km | g_us_per_km | max_i_ka | df | parallel | type | in_service
0 | LV_261-802_0_3_line_0 |  | 0 | 1 | 0.046028 | 0.125 | 0.08 | 261 | 0 | 0.364 | 1 | 1 | cs | TRUE
1 | LV_261-802_0_3_line_1 |  | 0 | 2 | 0.021989 | 0.125 | 0.08 | 261 | 0 | 0.364 | 1 | 1 | cs | TRUE
2 | LV_261-802_0_3_line_2 |  | 2 | 3 | 0.005722 | 0.125 | 0.08 | 261 | 0 | 0.364 | 1 | 1 | cs | TRUE
3 | LV_261-802_0_3_line_3 |  | 2 | 4 | 0.028185 | 0.125 | 0.08 | 261 | 0 | 0.364 | 1 | 1 | cs | TRUE
4 | LV_261-802_0_3_line_4 |  | 3 | 5 | 0.02217 | 0.125 | 0.08 | 261 | 0 | 0.364 | 1 | 1 | cs | TRUE
5 | LV_261-802_0_3_line_5 |  | 3 | 6 | 0.045793 | 0.125 | 0.08 | 261 | 0 | 0.364 | 1 | 2 | cs | TRUE
6 | LV_261-802_0_3_line_6 |  | 5 | 10 | 0.033793 | 0.125 | 0.08 | 261 | 0 | 0.364 | 1 | 1 | cs | TRUE
7 | LV_261-802_0_3_line_7 |  | 6 | 11 | 0.0072267 | 0.125 | 0.08 | 261 | 0 | 0.364 | 1 | 3 | cs | TRUE
8 | LV_261-802_0_3_line_8 |  | 7 | 8 | 0.035525 | 0.125 | 0.08 | 261 | 0 | 0.364 | 1 | 1 | cs | TRUE
9 | LV_261-802_0_3_line_9 |  | 7 | 9 | 0.0067351 | 0.125 | 0.08 | 261 | 0 | 0.364 | 1 | 1 | cs | TRUE
10 | LV_261-802_0_3_line_10 |  | 8 | 12 | 0.023227 | 0.125 | 0.08 | 261 | 0 | 0.364 | 1 | 3 | cs | TRUE
11 | LV_261-802_0_3_line_11 |  | 8 | 26 | 0.027251 | 0.125 | 0.08 | 261 | 0 | 0.364 | 1 | 3 | cs | TRUE
12 | LV_261-802_0_3_line_12 |  | 10 | 65 | 0.017529 | 0.125 | 0.08 | 261 | 0 | 0.364 | 1 | 1 | cs | TRUE
13 | LV_261-802_0_3_line_13 |  | 11 | 13 | 0.0054986 | 0.125 | 0.08 | 261 | 0 | 0.364 | 1 | 3 | cs | TRUE
14 | LV_261-802_0_3_line_14 |  | 13 | 14 | 0.0055039 | 0.125 | 0.08 | 261 | 0 | 0.364 | 1 | 3 | cs | TRUE
15 | LV_261-802_0_3_line_15 |  | 14 | 15 | 0.0055039 | 0.125 | 0.08 | 261 | 0 | 0.364 | 1 | 3 | cs | TRUE
16 | LV_261-802_0_3_line_16 |  | 15 | 16 | 0.013788 | 0.125 | 0.08 | 261 | 0 | 0.364 | 1 | 3 | cs | TRUE
17 | LV_261-802_0_3_line_17 |  | 16 | 33 | 0.007374 | 0.125 | 0.08 | 261 | 0 | 0.364 | 1 | 1 | cs | TRUE
18 | LV_261-802_0_3_line_18 |  | 16 | 27 | 0.010135 | 0.125 | 0.08 | 261 | 0 | 0.364 | 1 | 3 | cs | TRUE
19 | LV_261-802_0_3_line_19 |  | 17 | 18 | 0.00041927 | 0.125 | 0.08 | 261 | 0 | 0.364 | 1 | 1 | cs | TRUE
20 | LV_261-802_0_3_line_20 |  | 17 | 19 | 0.0098228 | 0.125 | 0.08 | 261 | 0 | 0.364 | 1 | 1 | cs | TRUE
21 | LV_261-802_0_3_line_21 |  | 19 | 20 | 0.00013392 | 0.125 | 0.08 | 261 | 0 | 0.364 | 1 | 1 | cs | TRUE
22 | LV_261-802_0_3_line_22 |  | 20 | 21 | 0.024323 | 0.125 | 0.08 | 261 | 0 | 0.364 | 1 | 1 | cs | TRUE
23 | LV_261-802_0_3_line_23 |  | 21 | 22 | 0.004052 | 0.125 | 0.08 | 261 | 0 | 0.364 | 1 | 1 | cs | TRUE
24 | LV_261-802_0_3_line_24 |  | 22 | 25 | 0.04206 | 0.125 | 0.08 | 261 | 0 | 0.364 | 1 | 1 | cs | TRUE
25 | LV_261-802_0_3_line_25 |  | 22 | 26 | 0.027294 | 0.125 | 0.08 | 261 | 0 | 0.364 | 1 | 3 | cs | TRUE
26 | LV_261-802_0_3_line_26 |  | 22 | 23 | 0.022184 | 0.125 | 0.08 | 261 | 0 | 0.364 | 1 | 3 | cs | TRUE
27 | LV_261-802_0_3_line_27 |  | 23 | 24 | 0.035242 | 0.125 | 0.08 | 261 | 0 | 0.364 | 1 | 3 | cs | TRUE
28 | LV_261-802_0_3_line_28 |  | 24 | 27 | 0.023136 | 0.125 | 0.08 | 261 | 0 | 0.364 | 1 | 3 | cs | TRUE
29 | LV_261-802_0_3_line_29 |  | 24 | 28 | 0.004414 | 0.125 | 0.08 | 261 | 0 | 0.364 | 1 | 1 | cs | TRUE
30 | LV_261-802_0_3_line_30 |  | 24 | 29 | 0.010586 | 0.125 | 0.08 | 261 | 0 | 0.364 | 1 | 1 | cs | TRUE
31 | LV_261-802_0_3_line_31 |  | 25 | 30 | 0.018763 | 0.125 | 0.08 | 261 | 0 | 0.364 | 1 | 1 | cs | TRUE
32 | LV_261-802_0_3_line_32 |  | 28 | 31 | 0.014827 | 0.125 | 0.08 | 261 | 0 | 0.364 | 1 | 1 | cs | TRUE
33 | LV_261-802_0_3_line_33 |  | 29 | 32 | 0.0084718 | 0.125 | 0.08 | 261 | 0 | 0.364 | 1 | 1 | cs | TRUE
34 | LV_261-802_0_3_line_34 |  | 31 | 38 | 0.0075579 | 0.125 | 0.08 | 261 | 0 | 0.364 | 1 | 1 | cs | TRUE
35 | LV_261-802_0_3_line_35 |  | 32 | 39 | 0.0060257 | 0.125 | 0.08 | 261 | 0 | 0.364 | 1 | 1 | cs | TRUE
36 | LV_261-802_0_3_line_36 |  | 33 | 34 | 0.012171 | 0.125 | 0.08 | 261 | 0 | 0.364 | 1 | 1 | cs | TRUE
37 | LV_261-802_0_3_line_37 |  | 34 | 40 | 0.0072051 | 0.125 | 0.08 | 261 | 0 | 0.364 | 1 | 1 | cs | TRUE
38 | LV_261-802_0_3_line_38 |  | 35 | 36 | 0.013679 | 0.125 | 0.08 | 261 | 0 | 0.364 | 1 | 1 | cs | TRUE
39 | LV_261-802_0_3_line_39 |  | 35 | 37 | 0.01231 | 0.125 | 0.08 | 261 | 0 | 0.364 | 1 | 1 | cs | TRUE
40 | LV_261-802_0_3_line_40 |  | 36 | 41 | 0.0058408 | 0.125 | 0.08 | 261 | 0 | 0.364 | 1 | 1 | cs | TRUE
41 | LV_261-802_0_3_line_41 |  | 37 | 42 | 0.019657 | 0.125 | 0.08 | 261 | 0 | 0.364 | 1 | 1 | cs | TRUE
42 | LV_261-802_0_3_line_42 |  | 38 | 55 | 0.0055594 | 0.125 | 0.08 | 261 | 0 | 0.364 | 1 | 1 | cs | TRUE
43 | LV_261-802_0_3_line_43 |  | 39 | 50 | 0.0060274 | 0.125 | 0.08 | 261 | 0 | 0.364 | 1 | 1 | cs | TRUE
44 | LV_261-802_0_3_line_44 |  | 40 | 54 | 0.0055275 | 0.125 | 0.08 | 261 | 0 | 0.364 | 1 | 1 | cs | TRUE
45 | LV_261-802_0_3_line_45 |  | 41 | 46 | 0.0058449 | 0.125 | 0.08 | 261 | 0 | 0.364 | 1 | 1 | cs | TRUE
46 | LV_261-802_0_3_line_46 |  | 42 | 52 | 0.0075522 | 0.125 | 0.08 | 261 | 0 | 0.364 | 1 | 1 | cs | TRUE
47 | LV_261-802_0_3_line_47 |  | 43 | 44 | 0.00061255 | 0.125 | 0.08 | 261 | 0 | 0.364 | 1 | 1 | cs | TRUE
48 | LV_261-802_0_3_line_48 |  | 43 | 45 | 0.0060234 | 0.125 | 0.08 | 261 | 0 | 0.364 | 1 | 1 | cs | TRUE
49 | LV_261-802_0_3_line_49 |  | 44 | 46 | 0.014515 | 0.125 | 0.08 | 261 | 0 | 0.364 | 1 | 1 | cs | TRUE
50 | LV_261-802_0_3_line_50 |  | 45 | 47 | 0.006021 | 0.125 | 0.08 | 261 | 0 | 0.364 | 1 | 1 | cs | TRUE
51 | LV_261-802_0_3_line_51 |  | 47 | 48 | 0.0060192 | 0.125 | 0.08 | 261 | 0 | 0.364 | 1 | 1 | cs | TRUE
52 | LV_261-802_0_3_line_52 |  | 48 | 49 | 0.0013375 | 0.125 | 0.08 | 261 | 0 | 0.364 | 1 | 1 | cs | TRUE
53 | LV_261-802_0_3_line_53 |  | 49 | 61 | 0.010012 | 0.125 | 0.08 | 261 | 0 | 0.364 | 1 | 1 | cs | TRUE
54 | LV_261-802_0_3_line_54 |  | 49 | 58 | 0.014583 | 0.125 | 0.08 | 261 | 0 | 0.364 | 1 | 1 | cs | TRUE
55 | LV_261-802_0_3_line_55 |  | 50 | 51 | 0.0055348 | 0.125 | 0.08 | 261 | 0 | 0.364 | 1 | 1 | cs | TRUE
56 | LV_261-802_0_3_line_56 |  | 52 | 53 | 0.0055197 | 0.125 | 0.08 | 261 | 0 | 0.364 | 1 | 1 | cs | TRUE
57 | LV_261-802_0_3_line_57 |  | 53 | 54 | 0.0054332 | 0.125 | 0.08 | 261 | 0 | 0.364 | 1 | 1 | cs | TRUE
58 | LV_261-802_0_3_line_58 |  | 55 | 56 | 0.0060508 | 0.125 | 0.08 | 261 | 0 | 0.364 | 1 | 1 | cs | TRUE
59 | LV_261-802_0_3_line_59 |  | 56 | 57 | 0.0069971 | 0.125 | 0.08 | 261 | 0 | 0.364 | 1 | 1 | cs | TRUE
60 | LV_261-802_0_3_line_60 |  | 58 | 59 | 0.006018 | 0.125 | 0.08 | 261 | 0 | 0.364 | 1 | 1 | cs | TRUE
61 | LV_261-802_0_3_line_61 |  | 59 | 60 | 0.011321 | 0.125 | 0.08 | 261 | 0 | 0.364 | 1 | 1 | cs | TRUE
62 | LV_261-802_0_3_line_62 |  | 60 | 62 | 0.030297 | 0.125 | 0.08 | 261 | 0 | 0.364 | 1 | 1 | cs | TRUE
63 | LV_261-802_0_3_line_63 |  | 61 | 63 | 0.0058443 | 0.125 | 0.08 | 261 | 0 | 0.364 | 1 | 1 | cs | TRUE
64 | LV_261-802_0_3_line_64 |  | 62 | 64 | 0.037349 | 0.125 | 0.08 | 261 | 0 | 0.364 | 1 | 1 | cs | TRUE
65 | LV_261-802_0_3_line_65 |  | 64 | 69 | 0.022439 | 0.125 | 0.08 | 261 | 0 | 0.364 | 1 | 1 | cs | TRUE
66 | LV_261-802_0_3_line_66 |  | 65 | 66 | 0.0097203 | 0.125 | 0.08 | 261 | 0 | 0.364 | 1 | 1 | cs | TRUE
67 | LV_261-802_0_3_line_67 |  | 66 | 67 | 0.043721 | 0.125 | 0.08 | 261 | 0 | 0.364 | 1 | 1 | cs | TRUE
68 | LV_261-802_0_3_line_68 |  | 67 | 68 | 0.0059567 | 0.125 | 0.08 | 261 | 0 | 0.364 | 1 | 1 | cs | TRUE

## trafo
| name | std_type | hv_bus | lv_bus | sn_mva | vn_hv_kv | vn_lv_kv | vk_percent | vkr_percent | pfe_kw | i0_percent | shift_degree | tap_side | tap_neutral | tap_min | tap_max | tap_step_percent | tap_step_degree | tap_pos | tap_phase_shifter | parallel | df | in_service
0 | LV_261-802_0_3_trafo_63 | 0.63 MVA 20/0.4 kV | 70 | 12 | 0.63 | 20 | 0.4 | 6 | 1.206 | 1.65 | 0.2619 | 150 | hv | 0 | -2 | 2 | 2.5 | 0 | 0 | FALSE | 1 | 1 | TRUE

## line_geodata
| x0 | y0 | x1 | y1 | x2 | y2 | x3 | y3 | x4 | y4
0 | 2682874.4382 | 1249670.178 | 2682886.5371 | 1249654.8802 | 2682866.5065 | 1249637.4941
1 | 2682891.1519 | 1249684.4667 | 2682886.3096 | 1249680.3181 | 2682874.4382 | 1249670.178
2 | 2682891.1519 | 1249684.4667 | 2682895.4941 | 1249688.2079
3 | 2682891.1519 | 1249684.4667 | 2682877.3866 | 1249681.7945 | 2682868.1584 | 1249692.5381
4 | 2682895.4941 | 1249688.2079 | 2682910.1972 | 1249671.6153
5 | 2682895.4941 | 1249688.2079 | 2682871.5199 | 1249715.2484 | 2682865.625 | 1249722.895
6 | 2682932.6088 | 1249646.3234 | 2682910.1972 | 1249671.6153
7 | 2682861.2127 | 1249728.6184 | 2682865.625 | 1249722.895
8 | 2682804.497 | 1249631.2051 | 2682791.5055 | 1249647.1688 | 2682803.1912 | 1249656.5612
9 | 2682804.497 | 1249631.2051 | 2682808.8881 | 1249626.0983
10 | 2682803.1912 | 1249656.5612 | 2682821.1861 | 1249671.0344 | 2682821.2908 | 1249671.1185
11 | 2682803.1912 | 1249656.5612 | 2682786.3649 | 1249677.9972
12 | 2682944.2338 | 1249633.2044 | 2682932.6088 | 1249646.3234
13 | 2682857.8556 | 1249732.9731 | 2682861.2127 | 1249728.6184
14 | 2682857.8556 | 1249732.9731 | 2682854.4952 | 1249737.3321
15 | 2682854.4952 | 1249737.3321 | 2682851.1348 | 1249741.691
16 | 2682842.6379 | 1249752.5502 | 2682849.326 | 1249744.0373 | 2682851.1348 | 1249741.691
17 | 2682838.0794 | 1249758.3463 | 2682839.9551 | 1249755.9596 | 2682842.6379 | 1249752.5502
18 | 2682842.6379 | 1249752.5502 | 2682839.1799 | 1249751.4566 | 2682835.9279 | 1249750.2102 | 2682833.4298 | 1249748.5027
19 | 2682746.0552 | 1249730.3166 | 2682746.3083 | 1249729.9824
20 | 2682746.3083 | 1249729.9824 | 2682752.2392 | 1249722.1522
21 | 2682752.2392 | 1249722.1522 | 2682752.3201 | 1249722.0454
22 | 2682767.0058 | 1249702.6568 | 2682752.3201 | 1249722.0454
23 | 2682767.0058 | 1249702.6568 | 2682769.5119 | 1249699.4672
24 | 2682769.5119 | 1249699.4672 | 2682750.1706 | 1249684.6195 | 2682749.8776 | 1249677.4879 | 2682749.8354 | 1249672.3946 | 2682753.1239 | 1249668.0534
25 | 2682769.5119 | 1249699.4672 | 2682786.3649 | 1249677.9972
26 | 2682769.5119 | 1249699.4672 | 2682787.1043 | 1249712.9818
27 | 2682815.0518 | 1249734.4513 | 2682787.1043 | 1249712.9818
28 | 2682815.0518 | 1249734.4513 | 2682832.6895 | 1249747.9967 | 2682833.4298 | 1249748.5027
29 | 2682815.0518 | 1249734.4513 | 2682812.3526 | 1249737.9495
30 | 2682815.0518 | 1249734.4513 | 2682821.5077 | 1249726.0616
31 | 2682753.1239 | 1249668.0534 | 2682764.4537 | 1249653.0968
32 | 2682812.3526 | 1249737.9495 | 2682803.4502 | 1249749.8063
33 | 2682821.5077 | 1249726.0616 | 2682826.6742 | 1249719.3475
34 | 2682798.9123 | 1249755.8502 | 2682803.4502 | 1249749.8063
35 | 2682830.3489 | 1249714.572 | 2682826.6742 | 1249719.3475
36 | 2682838.0794 | 1249758.3463 | 2682830.5558 | 1249767.9135
37 | 2682826.1486 | 1249773.6131 | 2682827.8476 | 1249771.3574 | 2682830.5558 | 1249767.9135
38 | 2682792.9664 | 1249818.7164 | 2682791.8456 | 1249816.7882 | 2682782.1655 | 1249810.6744
39 | 2682792.9664 | 1249818.7164 | 2682800.0935 | 1249808.6792
40 | 2682777.2272 | 1249807.5554 | 2682782.1655 | 1249810.6744
41 | 2682800.0935 | 1249808.6792 | 2682805.9753 | 1249800.3957 | 2682811.6895 | 1249792.8094
42 | 2682798.9123 | 1249755.8502 | 2682795.5743 | 1249760.2959
43 | 2682834.0247 | 1249709.7951 | 2682830.3489 | 1249714.572
44 | 2682826.1486 | 1249773.6131 | 2682822.823 | 1249778.0282
45 | 2682772.2854 | 1249804.4343 | 2682777.2272 | 1249807.5554
46 | 2682816.2333 | 1249786.7769 | 2682811.6895 | 1249792.8094
47 | 2682760.0128 | 1249796.6831 | 2682759.4949 | 1249796.356
48 | 2682759.4949 | 1249796.356 | 2682754.4022 | 1249793.1395
49 | 2682760.0128 | 1249796.6831 | 2682772.2854 | 1249804.4343
50 | 2682749.3115 | 1249789.9243 | 2682754.4022 | 1249793.1395
51 | 2682744.2224 | 1249786.7101 | 2682749.3115 | 1249789.9243
52 | 2682743.0916 | 1249785.9958 | 2682744.2224 | 1249786.7101
53 | 2682743.0916 | 1249785.9958 | 2682737.6695 | 1249794.413
54 | 2682743.0916 | 1249785.9958 | 2682730.6978 | 1249778.3102
55 | 2682837.4001 | 1249705.4087 | 2682834.0247 | 1249709.7951
56 | 2682819.5541 | 1249782.368 | 2682816.2333 | 1249786.7769
57 | 2682819.5541 | 1249782.368 | 2682822.823 | 1249778.0282
58 | 2682791.9413 | 1249765.1346 | 2682795.5743 | 1249760.2959
59 | 2682787.74 | 1249770.7301 | 2682791.9413 | 1249765.1346
60 | 2682730.6978 | 1249778.3102 | 2682725.5834 | 1249775.1386
61 | 2682717.4641 | 1249767.6691 | 2682717.4641 | 1249767.6691 | 2682719.9232 | 1249771.6285 | 2682725.5834 | 1249775.1386
62 | 2682691.9831 | 1249751.2792 | 2682699.1136 | 1249755.9488 | 2682717.4641 | 1249767.6691
63 | 2682737.6695 | 1249794.413 | 2682734.5047 | 1249799.3262
64 | 2682691.9831 | 1249751.2792 | 2682701.5927 | 1249737.3807 | 2682713.8426 | 1249720.9617
65 | 2682727.0233 | 1249702.7766 | 2682713.8426 | 1249720.9617
66 | 2682944.2338 | 1249633.2044 | 2682937.0154 | 1249626.6946
67 | 2682937.0154 | 1249626.6946 | 2682920.9766 | 1249612.2302 | 2682919.1931 | 1249598.8509 | 2682912.4526 | 1249593.4684
68 | 2682907.7979 | 1249589.7514 | 2682912.4526 | 1249593.4684

## bus_geodata
| x | y | coords
0 | 2682874.4382 | 1249670.178
1 | 2682866.5065 | 1249637.4941
2 | 2682891.1519 | 1249684.4667
3 | 2682895.4941 | 1249688.2079
4 | 2682868.1584 | 1249692.5381
5 | 2682910.1972 | 1249671.6153
6 | 2682865.625 | 1249722.895
7 | 2682804.497 | 1249631.2051
8 | 2682803.1912 | 1249656.5612
9 | 2682808.8881 | 1249626.0983
10 | 2682932.6088 | 1249646.3234
11 | 2682861.2127 | 1249728.6184
12 | 2682821.2908 | 1249671.1185
13 | 2682857.8556 | 1249732.9731
14 | 2682854.4952 | 1249737.3321
15 | 2682851.1348 | 1249741.691
16 | 2682842.6379 | 1249752.5502
17 | 2682746.3083 | 1249729.9824
18 | 2682746.0552 | 1249730.3166
19 | 2682752.2392 | 1249722.1522
20 | 2682752.3201 | 1249722.0454
21 | 2682767.0058 | 1249702.6568
22 | 2682769.5119 | 1249699.4672
23 | 2682787.1043 | 1249712.9818
24 | 2682815.0518 | 1249734.4513
25 | 2682753.1239 | 1249668.0534
26 | 2682786.3649 | 1249677.9972
27 | 2682833.4298 | 1249748.5027
28 | 2682812.3526 | 1249737.9495
29 | 2682821.5077 | 1249726.0616
30 | 2682764.4537 | 1249653.0968
31 | 2682803.4502 | 1249749.8063
32 | 2682826.6742 | 1249719.3475
33 | 2682838.0794 | 1249758.3463
34 | 2682830.5558 | 1249767.9135
35 | 2682792.9664 | 1249818.7164
36 | 2682782.1655 | 1249810.6744
37 | 2682800.0935 | 1249808.6792
38 | 2682798.9123 | 1249755.8502
39 | 2682830.3489 | 1249714.572
40 | 2682826.1486 | 1249773.6131
41 | 2682777.2272 | 1249807.5554
42 | 2682811.6895 | 1249792.8094
43 | 2682759.4949 | 1249796.356
44 | 2682760.0128 | 1249796.6831
45 | 2682754.4022 | 1249793.1395
46 | 2682772.2854 | 1249804.4343
47 | 2682749.3115 | 1249789.9243
48 | 2682744.2224 | 1249786.7101
49 | 2682743.0916 | 1249785.9958
50 | 2682834.0247 | 1249709.7951
51 | 2682837.4001 | 1249705.4087
52 | 2682816.2333 | 1249786.7769
53 | 2682819.5541 | 1249782.368
54 | 2682822.823 | 1249778.0282
55 | 2682795.5743 | 1249760.2959
56 | 2682791.9413 | 1249765.1346
57 | 2682787.74 | 1249770.7301
58 | 2682730.6978 | 1249778.3102
59 | 2682725.5834 | 1249775.1386
60 | 2682717.4641 | 1249767.6691
61 | 2682737.6695 | 1249794.413
62 | 2682691.9831 | 1249751.2792
63 | 2682734.5047 | 1249799.3262
64 | 2682713.8426 | 1249720.9617
65 | 2682944.2338 | 1249633.2044
66 | 2682937.0154 | 1249626.6946
67 | 2682912.4526 | 1249593.4684
68 | 2682907.7979 | 1249589.7514
69 | 2682727.0233 | 1249702.7766
70 | 2682803.1912 | 1249656.5612

## line_std_types
| c_nf_per_km | r_ohm_per_km | x_ohm_per_km | max_i_ka | type | q_mm2 | alpha | voltage_rating
NAYY 4x50 SE | 210 | 0.642 | 0.083 | 0.142 | cs | 50 | 0.00403 | LV
NAYY 4x120 SE | 264 | 0.225 | 0.08 | 0.242 | cs | 120 | 0.00403 | LV
NAYY 4x150 SE | 261 | 0.208 | 0.08 | 0.27 | cs | 150 | 0.00403 | LV
NA2XS2Y 1x95 RM/25 12/20 kV | 216 | 0.313 | 0.132 | 0.252 | cs | 95 | 0.00403 | MV
NA2XS2Y 1x185 RM/25 12/20 kV | 273 | 0.161 | 0.117 | 0.362 | cs | 185 | 0.00403 | MV
NA2XS2Y 1x240 RM/25 12/20 kV | 304 | 0.122 | 0.112 | 0.421 | cs | 240 | 0.00403 | MV
NA2XS2Y 1x95 RM/25 6/10 kV | 315 | 0.313 | 0.123 | 0.249 | cs | 95 | 0.00403 | MV
NA2XS2Y 1x185 RM/25 6/10 kV | 406 | 0.161 | 0.11 | 0.358 | cs | 185 | 0.00403 | MV
NA2XS2Y 1x240 RM/25 6/10 kV | 456 | 0.122 | 0.105 | 0.416 | cs | 240 | 0.00403 | MV
NA2XS2Y 1x150 RM/25 12/20 kV | 250 | 0.206 | 0.116 | 0.319 | cs | 150 | 0.00403 | MV
NA2XS2Y 1x120 RM/25 12/20 kV | 230 | 0.253 | 0.119 | 0.283 | cs | 120 | 0.00403 | MV
NA2XS2Y 1x70 RM/25 12/20 kV | 190 | 0.443 | 0.132 | 0.22 | cs | 70 | 0.00403 | MV
NA2XS2Y 1x150 RM/25 6/10 kV | 360 | 0.206 | 0.11 | 0.315 | cs | 150 | 0.00403 | MV
NA2XS2Y 1x120 RM/25 6/10 kV | 340 | 0.253 | 0.113 | 0.28 | cs | 120 | 0.00403 | MV
NA2XS2Y 1x70 RM/25 6/10 kV | 280 | 0.443 | 0.123 | 0.217 | cs | 70 | 0.00403 | MV
N2XS(FL)2Y 1x120 RM/35 64/110 kV | 112 | 0.153 | 0.166 | 0.366 | cs | 120 | 0.00393 | HV
N2XS(FL)2Y 1x185 RM/35 64/110 kV | 125 | 0.099 | 0.156 | 0.457 | cs | 185 | 0.00393 | HV
N2XS(FL)2Y 1x240 RM/35 64/110 kV | 135 | 0.075 | 0.149 | 0.526 | cs | 240 | 0.00393 | HV
N2XS(FL)2Y 1x300 RM/35 64/110 kV | 144 | 0.06 | 0.144 | 0.588 | cs | 300 | 0.00393 | HV
15-AL1/3-ST1A 0.4 | 11 | 1.8769 | 0.35 | 0.105 | ol | 16 | 0.00403 | LV
24-AL1/4-ST1A 0.4 | 11.25 | 1.2012 | 0.335 | 0.14 | ol | 24 | 0.00403 | LV
48-AL1/8-ST1A 0.4 | 12.2 | 0.5939 | 0.3 | 0.21 | ol | 48 | 0.00403 | LV
94-AL1/15-ST1A 0.4 | 13.2 | 0.306 | 0.29 | 0.35 | ol | 94 | 0.00403 | LV
34-AL1/6-ST1A 10.0 | 9.7 | 0.8342 | 0.36 | 0.17 | ol | 34 | 0.00403 | MV
48-AL1/8-ST1A 10.0 | 10.1 | 0.5939 | 0.35 | 0.21 | ol | 48 | 0.00403 | MV
70-AL1/11-ST1A 10.0 | 10.4 | 0.4132 | 0.339 | 0.29 | ol | 70 | 0.00403 | MV
94-AL1/15-ST1A 10.0 | 10.75 | 0.306 | 0.33 | 0.35 | ol | 94 | 0.00403 | MV
122-AL1/20-ST1A 10.0 | 11.1 | 0.2376 | 0.323 | 0.41 | ol | 122 | 0.00403 | MV
149-AL1/24-ST1A 10.0 | 11.25 | 0.194 | 0.315 | 0.47 | ol | 149 | 0.00403 | MV
34-AL1/6-ST1A 20.0 | 9.15 | 0.8342 | 0.382 | 0.17 | ol | 34 | 0.00403 | MV
48-AL1/8-ST1A 20.0 | 9.5 | 0.5939 | 0.372 | 0.21 | ol | 48 | 0.00403 | MV
70-AL1/11-ST1A 20.0 | 9.7 | 0.4132 | 0.36 | 0.29 | ol | 70 | 0.00403 | MV
94-AL1/15-ST1A 20.0 | 10 | 0.306 | 0.35 | 0.35 | ol | 94 | 0.00403 | MV
122-AL1/20-ST1A 20.0 | 10.3 | 0.2376 | 0.344 | 0.41 | ol | 122 | 0.00403 | MV
149-AL1/24-ST1A 20.0 | 10.5 | 0.194 | 0.337 | 0.47 | ol | 149 | 0.00403 | MV
184-AL1/30-ST1A 20.0 | 10.75 | 0.1571 | 0.33 | 0.535 | ol | 184 | 0.00403 | MV
243-AL1/39-ST1A 20.0 | 11 | 0.1188 | 0.32 | 0.645 | ol | 243 | 0.00403 | MV
48-AL1/8-ST1A 110.0 | 8 | 0.5939 | 0.46 | 0.21 | ol | 48 | 0.00403 | HV
70-AL1/11-ST1A 110.0 | 8.4 | 0.4132 | 0.45 | 0.29 | ol | 70 | 0.00403 | HV
94-AL1/15-ST1A 110.0 | 8.65 | 0.306 | 0.44 | 0.35 | ol | 94 | 0.00403 | HV
122-AL1/20-ST1A 110.0 | 8.5 | 0.2376 | 0.43 | 0.41 | ol | 122 | 0.00403 | HV
149-AL1/24-ST1A 110.0 | 8.75 | 0.194 | 0.41 | 0.47 | ol | 149 | 0.00403 | HV
184-AL1/30-ST1A 110.0 | 8.8 | 0.1571 | 0.4 | 0.535 | ol | 184 | 0.00403 | HV
243-AL1/39-ST1A 110.0 | 9 | 0.1188 | 0.39 | 0.645 | ol | 243 | 0.00403 | HV
305-AL1/39-ST1A 110.0 | 9.2 | 0.0949 | 0.38 | 0.74 | ol | 305 | 0.00403 | HV
490-AL1/64-ST1A 110.0 | 9.75 | 0.059 | 0.37 | 0.96 | ol | 490 | 0.00403 | HV
679-AL1/86-ST1A 110.0 | 9.95 | 0.042 | 0.36 | 1.15 | ol | 679 | 0.00403 | HV
490-AL1/64-ST1A 220.0 | 10 | 0.059 | 0.285 | 0.96 | ol | 490 | 0.00403 | HV
679-AL1/86-ST1A 220.0 | 11.7 | 0.042 | 0.275 | 1.15 | ol | 679 | 0.00403 | HV
490-AL1/64-ST1A 380.0 | 11 | 0.059 | 0.253 | 0.96 | ol | 490 | 0.00403 | HV
679-AL1/86-ST1A 380.0 | 14.6 | 0.042 | 0.25 | 1.15 | ol | 679 | 0.00403 | HV

## trafo_std_types
| i0_percent | pfe_kw | vkr_percent | sn_mva | vn_lv_kv | vn_hv_kv | vk_percent | shift_degree | vector_group | tap_side | tap_neutral | tap_min | tap_max | tap_step_degree | tap_step_percent | tap_phase_shifter
160 MVA 380/110 kV | 0.06 | 60 | 0.25 | 160 | 110 | 380 | 12.2 | 0 | Yy0 | hv | 0 | -9 | 9 | 0 | 1.5 | FALSE
100 MVA 220/110 kV | 0.06 | 55 | 0.26 | 100 | 110 | 220 | 12 | 0 | Yy0 | hv | 0 | -9 | 9 | 0 | 1.5 | FALSE
63 MVA 110/20 kV | 0.04 | 22 | 0.32 | 63 | 20 | 110 | 18 | 150 | YNd5 | hv | 0 | -9 | 9 | 0 | 1.5 | FALSE
40 MVA 110/20 kV | 0.05 | 18 | 0.34 | 40 | 20 | 110 | 16.2 | 150 | YNd5 | hv | 0 | -9 | 9 | 0 | 1.5 | FALSE
25 MVA 110/20 kV | 0.07 | 14 | 0.41 | 25 | 20 | 110 | 12 | 150 | YNd5 | hv | 0 | -9 | 9 | 0 | 1.5 | FALSE
63 MVA 110/10 kV | 0.04 | 22 | 0.32 | 63 | 10 | 110 | 18 | 150 | YNd5 | hv | 0 | -9 | 9 | 0 | 1.5 | FALSE
40 MVA 110/10 kV | 0.05 | 18 | 0.34 | 40 | 10 | 110 | 16.2 | 150 | YNd5 | hv | 0 | -9 | 9 | 0 | 1.5 | FALSE
25 MVA 110/10 kV | 0.07 | 14 | 0.41 | 25 | 10 | 110 | 12 | 150 | YNd5 | hv | 0 | -9 | 9 | 0 | 1.5 | FALSE
0.25 MVA 20/0.4 kV | 0.32 | 0.8 | 1.44 | 0.25 | 0.4 | 20 | 6 | 150 | Yzn5 | hv | 0 | -2 | 2 | 0 | 2.5 | FALSE
0.4 MVA 20/0.4 kV | 0.3375 | 1.35 | 1.425 | 0.4 | 0.4 | 20 | 6 | 150 | Dyn5 | hv | 0 | -2 | 2 | 0 | 2.5 | FALSE
0.63 MVA 20/0.4 kV | 0.2619 | 1.65 | 1.206 | 0.63 | 0.4 | 20 | 6 | 150 | Dyn5 | hv | 0 | -2 | 2 | 0 | 2.5 | FALSE
0.25 MVA 10/0.4 kV | 0.24 | 0.6 | 1.2 | 0.25 | 0.4 | 10 | 4 | 150 | Dyn5 | hv | 0 | -2 | 2 | 0 | 2.5 | FALSE
0.4 MVA 10/0.4 kV | 0.2375 | 0.95 | 1.325 | 0.4 | 0.4 | 10 | 4 | 150 | Dyn5 | hv | 0 | -2 | 2 | 0 | 2.5 | FALSE
0.63 MVA 10/0.4 kV | 0.1873 | 1.18 | 1.0794 | 0.63 | 0.4 | 10 | 4 | 150 | Dyn5 | hv | 0 | -2 | 2 | 0 | 2.5 | FALSE

## trafo3w_std_types
| sn_hv_mva | sn_mv_mva | sn_lv_mva | vn_hv_kv | vn_mv_kv | vn_lv_kv | vk_hv_percent | vk_mv_percent | vk_lv_percent | vkr_hv_percent | vkr_mv_percent | vkr_lv_percent | pfe_kw | i0_percent | shift_mv_degree | shift_lv_degree | vector_group | tap_side | tap_neutral | tap_min | tap_max | tap_step_percent
63/25/38 MVA 110/20/10 kV | 63 | 25 | 38 | 110 | 20 | 10 | 10.4 | 10.4 | 10.4 | 0.28 | 0.32 | 0.35 | 35 | 0.89 | 0 | 0 | YN0yn0yn0 | hv | 0 | -10 | 10 | 1.2
63/25/38 MVA 110/10/10 kV | 63 | 25 | 38 | 110 | 10 | 10 | 10.4 | 10.4 | 10.4 | 0.28 | 0.32 | 0.35 | 35 | 0.89 | 0 | 0 | YN0yn0yn0 | hv | 0 | -10 | 10 | 1.2

## fuse_std_types
| fuse_type | i_rated_a | t_avg | t_min | t_total | x_avg | x_min | x_total
HV 100A | HV 100A | 100 | 0 | [10.0, 3.64, 0.854, 0.281, 0.1, 0.0531, 0.022, 0.01] | [10.0, 4.267, 1.21, 0.403, 0.1, 0.058, 0.022, 0.01] | 0 | [300.0, 350.0, 450.0, 550.0, 700.0, 850.0, 1200.0, 1752.0] | [600.0, 700.0, 900.0, 1150.0, 1665.0, 2000.0, 3000.0, 4313.0]
HV 10A | HV 10A | 10 | 0 | [10.0, 1675.0, 0.344, 0.156, 0.1, 0.0417, 0.0171, 0.01] | [10.0, 1.3, 0.3, 0.155, 0.1, 0.0555, 0.023, 0.01] | 0 | [30.0, 32.0, 35.0, 37.0, 39.0, 50.0, 70.0, 88.0] | [60.0, 70.0, 80.0, 87.0, 94.0, 110.0, 150.0, 216.0]
HV 125A | HV 125A | 125 | 0 | [10.0, 1.82, 0.344, 0.1, 0.0467, 0.0269, 0.01] | [10.0, 2.478, 0.426, 0.1, 0.0427, 0.0211, 0.01] | 0 | [375.0, 500.0, 700.0, 925.0, 1200.0, 1500.0, 2341.0] | [750.0, 1000.0, 1500.0, 2200.0, 3000.0, 4000.0, 5765.0]
HV 160A | HV 160A | 160 | 0 | [10.0, 4.15, 1.03, 0.198, 0.1, 0.051, 0.0172, 0.01] | [10.0, 2.3, 0.734, 0.274, 0.1, 0.046, 0.0177, 0.01] | 0 | [480.0, 550.0, 700.0, 1000.0, 1260.0, 1600.0, 2500.0, 3227.0] | [960.0, 1300.0, 1700.0, 2200.0, 2996.0, 4000.0, 6000.0, 7946.0]
HV 16A | HV 16A | 16 | 0 | [10.0, 0.352, 0.164, 0.1, 0.0649, 0.0342, 0.01] | [10.0, 2.34, 0.722, 0.181, 0.1, 0.055, 0.0296, 0.01] | 0 | [48.0, 60.0, 65.0, 71.0, 80.0, 100.0, 162.0] | [96.0, 110.0, 125.0, 150.0, 168.0, 200.0, 250.0, 398.0]
HV 200A | HV 200A | 200 | 0 | [10.0, 4.267, 1.21, 0.403, 0.1, 0.058, 0.022, 0.01] | [10.0, 3.73, 1.654, 0.328, 0.1, 0.0531, 0.019, 0.01] | 0 | [600.0, 700.0, 900.0, 1150.0, 1665.0, 2000.0, 3000.0, 4313.0] | [1200.0, 1500.0, 1800.0, 2700.0, 3960.0, 5000.0, 7500.0, 10620.0]
HV 20A | HV 20A | 20 | 0 | [10.0, 1.3, 0.3, 0.155, 0.1, 0.0555, 0.023, 0.01] | [10.0, 1.3, 0.161, 0.1, 0.0611, 0.0399, 0.0141, 0.01] | 0 | [60.0, 70.0, 80.0, 87.0, 94.0, 110.0, 150.0, 216.0] | [120.0, 150.0, 200.0, 223.0, 260.0, 300.0, 450.0, 532.0]
HV 25A | HV 25A | 25 | 0 | [10.0, 2.512, 0.833, 0.299, 0.1, 0.0372, 0.0223, 0.01] | [10.0, 3.125, 0.597, 0.198, 0.1, 0.0378, 0.022, 0.01] | 0 | [75.0, 82.0, 90.0, 100.0, 124.0, 170.0, 200.0, 289.0] | [150.0, 170.0, 210.0, 250.0, 294.0, 400.0, 500.0, 711.0]
HV 31.5A | HV 31.5A | 31.5 | 0 | [10.0, 2.34, 0.722, 0.181, 0.1, 0.055, 0.0296, 0.01] | [10.0, 2.84, 0.368, 0.164, 0.1, 0.0621, 0.0378, 0.0195, 0.01] | 0 | [95.0, 110.0, 125.0, 150.0, 165.0, 200.0, 250.0, 390.0] | [189.0, 220.0, 300.0, 350.0, 393.0, 450.0, 530.0, 700.0, 960.0]
HV 40A | HV 40A | 40 | 0 | [10.0, 1.3, 0.161, 0.1, 0.0611, 0.0399, 0.0141, 0.01] | [10.0, 2.05, 0.369, 0.198, 0.1, 0.051, 0.0298, 0.01] | 0 | [120.0, 150.0, 200.0, 223.0, 260.0, 300.0, 450.0, 532.0] | [240.0, 300.0, 400.0, 450.0, 530.0, 650.0, 800.0, 1311.0]
HV 50A | HV 50A | 50 | 0 | [10.0, 3.215, 0.597, 0.198, 0.1, 0.0378, 0.022, 0.01] | [10.0, 3.64, 0.854, 0.281, 0.1, 0.0531, 0.022, 0.01] | 0 | [150.0, 170.0, 210.0, 250.0, 294.0, 400.0, 500.0, 711.0] | [300.0, 350.0, 450.0, 550.0, 700.0, 850.0, 1200.0, 1752.0]
HV 6.3A | HV 6.3A | 6.3 | 0 | [10.0, 1.39, 0.344, 0.168, 0.1, 0.056, 0.0263, 0.01] | [10.0, 1.711, 0.516, 0.198, 0.1, 0.0634, 0.0303, 0.01] | 0 | [19.0, 19.5, 20.4, 20.8, 22.0, 25.0, 32.0, 48.0] | [38.0, 40.0, 43.0, 48.0, 53.0, 60.0, 75.0, 118.0]
HV 63A | HV 63A | 63 | 0 | [10.0, 2.84, 0.368, 0.164, 0.1, 0.0621, 0.0378, 0.0195, 0.01] | [10.0, 1.82, 0.344, 0.1, 0.0467, 0.0269, 0.01] | 0 | [189.0, 220.0, 300.0, 350.0, 393.0, 450.0, 530.0, 700.0, 961.0] | [378.0, 500.0, 700.0, 934.0, 1200.0, 1500.0, 2366.0]
HV 80A | HV 80A | 80 | 0 | [10.0, 2.05, 0.369, 0.198, 0.1, 0.051, 0.0298, 0.01] | [10.0, 4.15, 1.03, 0.198, 0.1, 0.051, 0.0172, 0.01] | 0 | [240.0, 300.0, 400.0, 450.0, 530.0, 650.0, 800.0, 1311.0] | [480.0, 550.0, 700.0, 1000.0, 1260.0, 1600.0, 2500.0, 3227.0]
Siemens NH-1-100 | Siemens NH-1-100 | 100 | [5400.0, 2000.0, 400.0, 20.0, 1.0, 0.2, 0.012, 0.004] | 0 | 0 | [150.0, 190.0, 250.0, 430.0, 900.0, 1250.0, 2700.0, 3600.0] | 0 | 0
Siemens NH-1-125 | Siemens NH-1-125 | 125 | [4800.0, 120.0, 7.0, 0.1, 0.004] | 0 | 0 | [180.0, 400.0, 740.0, 2000.0, 4250.0] | 0 | 0
Siemens NH-1-16 | Siemens NH-1-16 | 16 | [4000.0, 400.0, 2.0, 0.1, 0.04, 0.01] | 0 | 0 | [26.0, 35.0, 75.0, 150.0, 200.0, 300.0] | 0 | 0
Siemens NH-1-160 | Siemens NH-1-160 | 160 | [4800.0, 120.0, 7.0, 0.1, 0.004] | 0 | 0 | [210.0, 500.0, 900.0, 2300.0, 5000.0] | 0 | 0
Siemens NH-1-25 | Siemens NH-1-25 | 25 | [4000.0, 1000.0, 10.0, 0.2, 0.02, 0.01] | 0 | 0 | [40.0, 50.0, 100.0, 210.0, 400.0, 500.0] | 0 | 0
Siemens NH-1-50 | Siemens NH-1-50 | 50 | [4000.0, 40.0, 4.0, 1.0, 0.02, 0.01] | 0 | 0 | [86.0, 200.0, 300.0, 400.0, 1000.0, 1280.0] | 0 | 0
Siemens NH-1-63 | Siemens NH-1-63 | 63 | [4000.0, 100.0, 10.0, 2.0, 0.04, 0.01] | 0 | 0 | [100.0, 200.0, 300.0, 400.0, 1000.0, 1500.0] | 0 | 0
Siemens NH-1-80 | Siemens NH-1-80 | 80 | [4800.0, 120.0, 7.0, 0.1, 0.01] | 0 | 0 | [150.58, 250.0, 450.0, 1150.0, 2470.0] | 0 | 0
Siemens NH-2-1000 | Siemens NH-2-1000 | 1000 | [4800.0, 120.0, 7.0, 0.1, 0.004] | 0 | 0 | [1900.0, 3500.0, 8400.0, 24000.0, 52000.0] | 0 | 0
Siemens NH-2-200 | Siemens NH-2-200 | 200 | [4800.0, 120.0, 7.0, 0.1, 0.004] | 0 | 0 | [280.0, 650.0, 1200.0, 3000.0, 7000.0] | 0 | 0
Siemens NH-2-224 | Siemens NH-2-224 | 224 | [4800.0, 120.0, 7.0, 0.2, 0.04, 0.004] | 0 | 0 | [400.0, 750.0, 1453.0, 3025.0, 4315.0, 7600.0] | 0 | 0
Siemens NH-2-250 | Siemens NH-2-250 | 250 | [4800.0, 120.0, 7.0, 0.1, 0.004] | 0 | 0 | [450.0, 800.0, 1650.0, 4000.0, 8500.0] | 0 | 0
Siemens NH-2-315 | Siemens NH-2-315 | 315 | [4800.0, 120.0, 7.0, 0.1, 0.004] | 0 | 0 | [550.0, 920.0, 1900.0, 5000.0, 11000.0] | 0 | 0
Siemens NH-2-355 | Siemens NH-2-355 | 355 | [4800.0, 120.0, 6.0, 0.1, 0.004] | 0 | 0 | [650.0, 1116.27, 2350.0, 5840.0, 12790.0] | 0 | 0
Siemens NH-2-400 | Siemens NH-2-400 | 400 | [4800.0, 120.0, 7.0, 0.1, 0.004] | 0 | 0 | [720.0, 1350.0, 2800.0, 6500.0, 15000.0] | 0 | 0
Siemens NH-2-425 | Siemens NH-2-425 | 425 | [4800.0, 120.0, 7.0, 0.1, 0.004] | 0 | 0 | [850.0, 1500.0, 3050.0, 7500.0, 16500.0] | 0 | 0
Siemens NH-2-630 | Siemens NH-2-630 | 630 | [4800.0, 120.0, 7.0, 0.1, 0.004] | 0 | 0 | [1200.0, 2000.0, 4800.0, 12000.0, 26000.0] | 0 | 0

## res_bus
| vm_pu | va_degree | p_mw | q_mvar
0 | 0.97822 | -0.41925 | 0.06031 | 0.015115
1 | 0.97723 | -0.43878 | 0.023266 | 0.005831
2 | 0.97993 | -0.38584 | 0 | 0
3 | 0.98047 | -0.37517 | 0 | 0
4 | 0.97943 | -0.39564 | 0.019147 | 0.0047987
5 | 0.97941 | -0.396 | 0.013783 | 0.0034543
6 | 0.98375 | -0.31126 | 0.0029555 | 0.00074071
7 | 0.99401 | -0.11457 | 0 | 0
8 | 0.99715 | -0.05402 | 0 | 0
9 | 0.99341 | -0.12609 | 0.096929 | 0.024293
10 | 0.97822 | -0.41934 | 0.0019739 | 0.0004947
11 | 0.98411 | -0.30443 | 0.0018149 | 0.00045487
12 | 1 | 0 | -0.40628 | -0.10354
13 | 0.98438 | -0.29918 | 0.0018137 | 0.00045456
14 | 0.98465 | -0.29386 | 0.0018181 | 0.00045567
15 | 0.98493 | -0.28849 | 0.0018137 | 0.00045456
16 | 0.98563 | -0.2749 | 0 | 0
17 | 0.99169 | -0.15827 | 0.0038611 | 0.00096768
18 | 0.99169 | -0.1583 | 0.0039852 | 0.00099879
19 | 0.99176 | -0.15691 | 0.0038611 | 0.00096768
20 | 0.99176 | -0.15688 | 0.0038615 | 0.00096778
21 | 0.99211 | -0.15017 | 0 | 0
22 | 0.99217 | -0.14905 | 0 | 0
23 | 0.99045 | -0.18196 | 0.0060357 | 0.0015127
24 | 0.98779 | -0.23319 | 0 | 0
25 | 0.99122 | -0.16747 | 0.012578 | 0.0031523
26 | 0.99462 | -0.10227 | 0.011081 | 0.0027771
27 | 0.98628 | -0.26232 | 0.0033985 | 0.00085174
28 | 0.98773 | -0.23425 | 0 | 0
29 | 0.98759 | -0.23703 | 0.0036922 | 0.00092535
30 | 0.99101 | -0.17151 | 0.012131 | 0.0030404
31 | 0.98755 | -0.2378 | 0.0036455 | 0.00091365
32 | 0.98746 | -0.23955 | 0.0020352 | 0.00051008
33 | 0.98534 | -0.28059 | 0 | 0
34 | 0.98485 | -0.29 | 0.0030166 | 0.00075602
35 | 0.98295 | -0.32709 | 0 | 0
36 | 0.9826 | -0.33402 | 0.0014876 | 0.00037284
37 | 0.98327 | -0.32086 | 0.0014892 | 0.00037322
38 | 0.98748 | -0.23912 | 0.0019686 | 0.00049338
39 | 0.98738 | -0.24112 | 0.0020389 | 0.00051099
40 | 0.98459 | -0.29518 | 0.0019038 | 0.00047715
41 | 0.98245 | -0.33683 | 0.0017961 | 0.00045015
42 | 0.98381 | -0.31039 | 0.0031587 | 0.00079164
43 | 0.982 | -0.34571 | 0.001873 | 0.00046943
44 | 0.98201 | -0.34547 | 0.0014875 | 0.0003728
45 | 0.98189 | -0.34785 | 0.0018716 | 0.00046907
46 | 0.98232 | -0.33944 | 0.0017981 | 0.00045064
47 | 0.98179 | -0.34978 | 0.0018704 | 0.00046876
48 | 0.9817 | -0.35151 | 0.0018702 | 0.00046872
49 | 0.98169 | -0.35185 | 0 | 0
50 | 0.98731 | -0.24247 | 0.0020379 | 0.00051076
51 | 0.98726 | -0.24351 | 0.010505 | 0.0026328
52 | 0.98404 | -0.30594 | 0.0017747 | 0.00044478
53 | 0.98421 | -0.30251 | 0.0018221 | 0.00045667
54 | 0.98439 | -0.29896 | 0.00177 | 0.00044361
55 | 0.98744 | -0.23989 | 0.0021354 | 0.00053518
56 | 0.98741 | -0.2405 | 0.0022589 | 0.00056614
57 | 0.98739 | -0.24093 | 0.0033895 | 0.00084948
58 | 0.98155 | -0.3546 | 0.0018714 | 0.00046903
59 | 0.9815 | -0.35553 | 0.0018714 | 0.00046903
60 | 0.98143 | -0.3569 | 0.0018714 | 0.00046903
61 | 0.98165 | -0.3525 | 0.0018013 | 0.00045145
62 | 0.98129 | -0.35953 | 0 | 0
63 | 0.98164 | -0.35269 | 0.0017972 | 0.00045042
64 | 0.98113 | -0.36278 | 0 | 0
65 | 0.97763 | -0.43084 | 0 | 0
66 | 0.9773 | -0.43722 | 0.0021108 | 0.00052903
67 | 0.97593 | -0.46429 | 0.0035756 | 0.00089613
68 | 0.97576 | -0.4676 | 0.030307 | 0.0075956
69 | 0.98103 | -0.36473 | 0.0048007 | 0.0012032
70 | 0.99998 | 149.9956 | 0 | 0

## res_line
| p_from_mw | q_from_mvar | p_to_mw | q_to_mvar | pl_mw | ql_mvar | i_from_ka | i_to_ka | i_ka | vm_from_pu | va_from_degree | vm_to_pu | va_to_degree | loading_percent
0 | 0.023288 | 0.0058443 | -0.023266 | -0.005831 | 2.1663e-05 | 1.3287e-05 | 0.035427 | 0.035427 | 0.035427 | 0.97822 | -0.41925 | 0.97723 | -0.43878 | 9.7326
1 | -0.083597 | -0.020959 | 0.083731 | 0.021044 | 0.00013335 | 8.5065e-05 | 0.12717 | 0.12717 | 0.12717 | 0.97822 | -0.41925 | 0.97993 | -0.38584 | 34.9358
2 | -0.10289 | -0.025848 | 0.10294 | 0.025882 | 5.239e-05 | 3.3457e-05 | 0.15626 | 0.15626 | 0.15626 | 0.97993 | -0.38584 | 0.98047 | -0.37517 | 42.9273
3 | 0.019156 | 0.004804 | -0.019147 | -0.0047987 | 8.9436e-06 | 5.369e-06 | 0.029089 | 0.029089 | 0.029089 | 0.97993 | -0.38584 | 0.97943 | -0.39564 | 7.9915
4 | 0.051923 | 0.013079 | -0.051872 | -0.013046 | 5.1656e-05 | 3.2781e-05 | 0.078825 | 0.078825 | 0.078825 | 0.98047 | -0.37517 | 0.97941 | -0.396 | 21.6553
5 | -0.15486 | -0.038961 | 0.15534 | 0.039264 | 0.0004745 | 0.00030252 | 0.23508 | 0.23508 | 0.23508 | 0.98047 | -0.37517 | 0.98375 | -0.31126 | 32.2913
6 | 0.038089 | 0.009592 | -0.038046 | -0.0095652 | 4.2461e-05 | 2.675e-05 | 0.057885 | 0.057885 | 0.057885 | 0.97941 | -0.396 | 0.97822 | -0.41934 | 15.9025
7 | -0.15829 | -0.040004 | 0.15834 | 0.040037 | 5.1837e-05 | 3.2901e-05 | 0.23955 | 0.23955 | 0.23955 | 0.98375 | -0.31126 | 0.98411 | -0.30443 | 21.9369
8 | -0.096982 | -0.024327 | 0.097263 | 0.024506 | 0.00028082 | 0.00017926 | 0.14519 | 0.14519 | 0.14519 | 0.99401 | -0.11457 | 0.99715 | -0.05402 | 39.8869
9 | 0.096982 | 0.024327 | -0.096929 | -0.024293 | 5.324e-05 | 3.3987e-05 | 0.14519 | 0.14519 | 0.14519 | 0.99401 | -0.11457 | 0.99341 | -0.12609 | 39.8869
10 | -0.40358 | -0.10286 | 0.40463 | 0.10354 | 0.0010552 | 0.00067442 | 0.60286 | 0.60286 | 0.60286 | 0.99715 | -0.05402 | 1 | 0 | 55.2066
11 | 0.30632 | 0.078358 | -0.3056 | -0.077903 | 0.0007135 | 0.00045558 | 0.45767 | 0.45767 | 0.45767 | 0.99715 | -0.05402 | 0.99462 | -0.10227 | 41.9111
12 | 0.036072 | 0.0090705 | -0.036053 | -0.0090581 | 1.9799e-05 | 1.2451e-05 | 0.054882 | 0.054883 | 0.054883 | 0.97822 | -0.41934 | 0.97763 | -0.43084 | 15.0776
13 | -0.16016 | -0.040492 | 0.1602 | 0.040518 | 4.035e-05 | 2.5615e-05 | 0.24229 | 0.24229 | 0.24229 | 0.98411 | -0.30443 | 0.98438 | -0.29918 | 22.1882
14 | -0.16201 | -0.040972 | 0.16205 | 0.040998 | 4.1309e-05 | 2.6228e-05 | 0.24504 | 0.24504 | 0.24504 | 0.98438 | -0.29918 | 0.98465 | -0.29386 | 22.4392
15 | -0.16387 | -0.041454 | 0.16391 | 0.041481 | 4.224e-05 | 2.6824e-05 | 0.24778 | 0.24778 | 0.24778 | 0.98465 | -0.29386 | 0.98493 | -0.28849 | 22.6908
16 | -0.16573 | -0.041935 | 0.16584 | 0.042004 | 0.00010817 | 6.8704e-05 | 0.25052 | 0.25052 | 0.25052 | 0.98493 | -0.28849 | 0.98563 | -0.2749 | 22.9417
17 | 0.043125 | 0.010852 | -0.043113 | -0.010845 | 1.1727e-05 | 7.4114e-06 | 0.065122 | 0.065122 | 0.065122 | 0.98563 | -0.2749 | 0.98534 | -0.28059 | 17.8907
18 | -0.20896 | -0.052856 | 0.20909 | 0.052937 | 0.00012623 | 8.0397e-05 | 0.31565 | 0.31565 | 0.31565 | 0.98563 | -0.2749 | 0.98628 | -0.26232 | 28.9053
19 | 0.0039852 | 0.00099878 | -0.0039852 | -0.00099879 | 5.6214e-09 | -1.8116e-09 | 0.0059797 | 0.0059797 | 0.0059797 | 0.99169 | -0.15827 | 0.99169 | -0.1583 | 1.6428
20 | -0.0078463 | -0.0019665 | 0.0078468 | 0.0019667 | 5.1057e-07 | 2.0002e-07 | 0.011773 | 0.011773 | 0.011773 | 0.99169 | -0.15827 | 0.99176 | -0.15691 | 3.2344
21 | -0.011708 | -0.0029343 | 0.011708 | 0.0029344 | 1.5497e-08 | 8.1899e-09 | 0.017566 | 0.017566 | 0.017566 | 0.99176 | -0.15691 | 0.99176 | -0.15688 | 4.8259
22 | -0.015569 | -0.0039021 | 0.015574 | 0.003905 | 4.9772e-06 | 2.8714e-06 | 0.02336 | 0.02336 | 0.02336 | 0.99176 | -0.15688 | 0.99211 | -0.15017 | 6.4176
23 | -0.015574 | -0.003905 | 0.015575 | 0.0039055 | 8.2916e-07 | 4.7834e-07 | 0.02336 | 0.02336 | 0.02336 | 0.99211 | -0.15017 | 0.99217 | -0.14905 | 6.4175
24 | 0.024733 | 0.0062073 | -0.024711 | -0.0061939 | 2.1706e-05 | 1.3349e-05 | 0.037097 | 0.037097 | 0.037097 | 0.99217 | -0.14905 | 0.99122 | -0.16747 | 10.1915
25 | -0.29386 | -0.074702 | 0.29452 | 0.075126 | 0.00066381 | 0.00042378 | 0.44109 | 0.44109 | 0.44109 | 0.99217 | -0.14905 | 0.99462 | -0.10227 | 40.393
26 | 0.25355 | 0.064589 | -0.25315 | -0.064333 | 0.00040177 | 0.00025627 | 0.38064 | 0.38064 | 0.38064 | 0.99217 | -0.14905 | 0.99045 | -0.18196 | 34.8568
27 | 0.24711 | 0.06282 | -0.2465 | -0.062432 | 0.0006082 | 0.00038789 | 0.37157 | 0.37157 | 0.37157 | 0.99045 | -0.18196 | 0.98779 | -0.23319 | 34.0264
28 | 0.21278 | 0.053978 | -0.21249 | -0.053788 | 0.00029757 | 0.00018956 | 0.32077 | 0.32077 | 0.32077 | 0.98779 | -0.23319 | 0.98628 | -0.26232 | 29.3748
29 | 0.013402 | 0.0033599 | -0.013401 | -0.0033595 | 6.7469e-07 | 3.753e-07 | 0.020189 | 0.020189 | 0.020189 | 0.98779 | -0.23319 | 0.98773 | -0.23425 | 5.5465
30 | 0.020317 | 0.0050947 | -0.020314 | -0.0050924 | 3.7189e-06 | 2.2446e-06 | 0.030607 | 0.030607 | 0.030607 | 0.98779 | -0.23319 | 0.98759 | -0.23703 | 8.4086
31 | 0.012134 | 0.0030417 | -0.012131 | -0.0030404 | 2.3346e-06 | 1.2524e-06 | 0.018215 | 0.018215 | 0.018215 | 0.99122 | -0.16747 | 0.99101 | -0.17151 | 5.0042
32 | 0.013401 | 0.0033595 | -0.013399 | -0.0033582 | 2.2663e-06 | 1.2607e-06 | 0.020189 | 0.020189 | 0.020189 | 0.98773 | -0.23425 | 0.98755 | -0.2378 | 5.5465
33 | 0.016621 | 0.0041671 | -0.016619 | -0.0041659 | 1.9926e-06 | 1.1669e-06 | 0.025044 | 0.025044 | 0.025044 | 0.98759 | -0.23703 | 0.98746 | -0.23955 | 6.8802
34 | 0.0097535 | 0.0024446 | -0.0097529 | -0.0024443 | 6.1214e-07 | 2.9508e-07 | 0.014696 | 0.014696 | 0.014696 | 0.98755 | -0.2378 | 0.98748 | -0.23912 | 4.0375
35 | 0.014584 | 0.0036558 | -0.014583 | -0.0036552 | 1.0914e-06 | 6.2142e-07 | 0.021977 | 0.021977 | 0.021977 | 0.98746 | -0.23955 | 0.98738 | -0.24112 | 6.0377
36 | 0.043113 | 0.010845 | -0.043094 | -0.010832 | 1.9356e-05 | 1.2233e-05 | 0.065122 | 0.065122 | 0.065122 | 0.98534 | -0.28059 | 0.98485 | -0.29 | 17.8907
37 | 0.040077 | 0.010076 | -0.040068 | -0.01007 | 9.9108e-06 | 6.2512e-06 | 0.060564 | 0.060565 | 0.060565 | 0.98485 | -0.29 | 0.98459 | -0.29518 | 16.6386
38 | 0.0281 | 0.0070526 | -0.028091 | -0.0070468 | 9.2842e-06 | 5.7685e-06 | 0.042542 | 0.042542 | 0.042542 | 0.98295 | -0.32709 | 0.9826 | -0.33402 | 11.6875
39 | -0.0281 | -0.0070526 | 0.028109 | 0.0070577 | 8.3549e-06 | 5.191e-06 | 0.042542 | 0.042542 | 0.042542 | 0.98295 | -0.32709 | 0.98327 | -0.32086 | 11.6874
40 | 0.026603 | 0.006674 | -0.0266 | -0.0066718 | 3.5554e-06 | 2.2015e-06 | 0.04029 | 0.04029 | 0.04029 | 0.9826 | -0.33402 | 0.98245 | -0.33683 | 11.0686
41 | -0.029598 | -0.007431 | 0.029613 | 0.0074402 | 1.4792e-05 | 9.2173e-06 | 0.044796 | 0.044796 | 0.044796 | 0.98327 | -0.32086 | 0.98381 | -0.31039 | 12.3066
42 | 0.0077843 | 0.0019509 | -0.007784 | -0.0019508 | 2.8685e-07 | 1.1247e-07 | 0.01173 | 0.01173 | 0.01173 | 0.98748 | -0.23912 | 0.98744 | -0.23989 | 3.2225
43 | 0.012544 | 0.0031442 | -0.012543 | -0.0031438 | 8.0778e-07 | 4.399e-07 | 0.018905 | 0.018905 | 0.018905 | 0.98738 | -0.24112 | 0.98731 | -0.24247 | 5.1936
44 | 0.038164 | 0.009593 | -0.038157 | -0.0095887 | 6.8979e-06 | 4.3444e-06 | 0.057687 | 0.057687 | 0.057687 | 0.98459 | -0.29518 | 0.98439 | -0.29896 | 15.8481
45 | 0.024804 | 0.0062216 | -0.024801 | -0.0062197 | 3.0937e-06 | 1.9059e-06 | 0.037569 | 0.037569 | 0.037569 | 0.98245 | -0.33683 | 0.98232 | -0.33944 | 10.3212
46 | -0.032771 | -0.0082318 | 0.032778 | 0.0082362 | 6.9599e-06 | 4.3584e-06 | 0.049573 | 0.049573 | 0.049573 | 0.98381 | -0.31039 | 0.98404 | -0.30594 | 13.619
47 | -0.021508 | -0.0053921 | 0.021508 | 0.0053922 | 2.44e-07 | 1.4841e-07 | 0.032592 | 0.032592 | 0.032592 | 0.982 | -0.34571 | 0.98201 | -0.34547 | 8.9537
48 | 0.019635 | 0.0049226 | -0.019633 | -0.0049214 | 1.9996e-06 | 1.2036e-06 | 0.029753 | 0.029753 | 0.029753 | 0.982 | -0.34571 | 0.98189 | -0.34785 | 8.174
49 | -0.022996 | -0.005765 | 0.023002 | 0.005769 | 6.6093e-06 | 4.0462e-06 | 0.034846 | 0.034845 | 0.034846 | 0.98201 | -0.34547 | 0.98232 | -0.33944 | 9.5729
50 | 0.017761 | 0.0044523 | -0.01776 | -0.0044514 | 1.6359e-06 | 9.7082e-07 | 0.026917 | 0.026917 | 0.026917 | 0.98189 | -0.34785 | 0.98179 | -0.34978 | 7.3948
51 | 0.015889 | 0.0039826 | -0.015888 | -0.0039819 | 1.3091e-06 | 7.617e-07 | 0.024082 | 0.024082 | 0.024082 | 0.98179 | -0.34978 | 0.9817 | -0.35151 | 6.616
52 | 0.014018 | 0.0035131 | -0.014018 | -0.003513 | 2.2643e-07 | 1.28e-07 | 0.021248 | 0.021248 | 0.021248 | 0.9817 | -0.35151 | 0.98169 | -0.35185 | 5.8372
53 | 0.0035986 | 0.00090175 | -0.0035985 | -0.0009018 | 1.1171e-07 | -5.5087e-08 | 0.0054546 | 0.0054547 | 0.0054547 | 0.98169 | -0.35185 | 0.98165 | -0.3525 | 1.4985
54 | 0.010419 | 0.0026113 | -0.010418 | -0.0026106 | 1.364e-06 | 6.8861e-07 | 0.015793 | 0.015793 | 0.015793 | 0.98169 | -0.35185 | 0.98155 | -0.3546 | 4.3387
55 | 0.010505 | 0.002633 | -0.010505 | -0.0026328 | 5.2032e-07 | 2.6223e-07 | 0.015833 | 0.015833 | 0.015833 | 0.98731 | -0.24247 | 0.98726 | -0.24351 | 4.3498
56 | -0.034553 | -0.008681 | 0.034558 | 0.0086845 | 5.6524e-06 | 3.5474e-06 | 0.052257 | 0.052257 | 0.052257 | 0.98404 | -0.30594 | 0.98421 | -0.30251 | 14.3563
57 | -0.036381 | -0.0091412 | 0.036387 | 0.0091451 | 6.1659e-06 | 3.8771e-06 | 0.055012 | 0.055012 | 0.055012 | 0.98421 | -0.30251 | 0.98439 | -0.29896 | 15.1131
58 | 0.0056486 | 0.0014156 | -0.0056485 | -0.0014156 | 1.6441e-07 | 2.7821e-08 | 0.0085121 | 0.0085121 | 0.0085121 | 0.98744 | -0.23989 | 0.98741 | -0.2405 | 2.3385
59 | 0.0033895 | 0.00084943 | -0.0033895 | -0.00084948 | 6.8462e-08 | -4.5683e-08 | 0.005108 | 0.005108 | 0.005108 | 0.98741 | -0.2405 | 0.98739 | -0.24093 | 1.4033
60 | 0.0085462 | 0.0021415 | -0.0085458 | -0.0021414 | 3.788e-07 | 1.6637e-07 | 0.012956 | 0.012956 | 0.012956 | 0.98155 | -0.3546 | 0.9815 | -0.35553 | 3.5593
61 | 0.0066744 | 0.0016723 | -0.0066739 | -0.0016722 | 4.3468e-07 | 1.3513e-07 | 0.010119 | 0.010119 | 0.010119 | 0.9815 | -0.35553 | 0.98143 | -0.3569 | 2.7799
62 | 0.0048025 | 0.0012032 | -0.0048019 | -0.0012032 | 6.0236e-07 | 2.7101e-09 | 0.0072813 | 0.0072814 | 0.0072814 | 0.98143 | -0.3569 | 0.98129 | -0.35953 | 2.0004
63 | 0.0017972 | 0.00045035 | -0.0017972 | -0.00045042 | 1.6265e-08 | -6.3475e-08 | 0.0027242 | 0.0027242 | 0.0027242 | 0.98165 | -0.3525 | 0.98164 | -0.35269 | 0.74842
64 | 0.0048019 | 0.0012032 | -0.0048012 | -0.0012032 | 7.4259e-07 | 3.5051e-09 | 0.0072814 | 0.0072816 | 0.0072816 | 0.98129 | -0.35953 | 0.98113 | -0.36278 | 2.0004
65 | 0.0048012 | 0.0012032 | -0.0048007 | -0.0012032 | 4.4616e-07 | 2.1931e-09 | 0.0072816 | 0.0072817 | 0.0072817 | 0.98113 | -0.36278 | 0.98103 | -0.36473 | 2.0005
66 | 0.036053 | 0.0090581 | -0.036042 | -0.0090512 | 1.0979e-05 | 6.905e-06 | 0.054883 | 0.054883 | 0.054883 | 0.97763 | -0.43084 | 0.9773 | -0.43722 | 15.0776
67 | 0.033931 | 0.0085221 | -0.033887 | -0.0084947 | 4.377e-05 | 2.7466e-05 | 0.051669 | 0.051669 | 0.051669 | 0.9773 | -0.43722 | 0.97593 | -0.46429 | 14.1947
68 | 0.030311 | 0.0075986 | -0.030307 | -0.0075956 | 4.7713e-06 | 2.9792e-06 | 0.046217 | 0.046217 | 0.046217 | 0.97593 | -0.46429 | 0.97576 | -0.4676 | 12.697

## res_trafo
| p_hv_mw | q_hv_mvar | p_lv_mw | q_lv_mvar | pl_mw | ql_mvar | i_hv_ka | i_lv_ka | vm_hv_pu | va_hv_degree | vm_lv_pu | va_lv_degree | loading_percent
0 | -1.2729e-15 | -1.3162e-15 | 0.00165 | 1.2699e-07 | 0.00165 | 1.2699e-07 | 5.2857e-17 | 0.0023815 | 0.99998 | 149.9956 | 1 | 0 | 0.2619

## res_ext_grid
| p_mw | q_mvar
0 | 0.47235 | 0.1201

## res_load
| p_mw | q_mvar
0 | 0.06031 | 0.015115
1 | 0.023266 | 0.005831
2 | 0.019147 | 0.0047987
3 | 0.013783 | 0.0034543
4 | 0.0029555 | 0.00074071
5 | 0.096929 | 0.024293
6 | 0.0019739 | 0.0004947
7 | 0.0018149 | 0.00045487
8 | 0.066063 | 0.016557
9 | 0.0018137 | 0.00045456
10 | 0.0018181 | 0.00045567
11 | 0.0018137 | 0.00045456
12 | 0.0038611 | 0.00096768
13 | 0.0039852 | 0.00099879
14 | 0.0038611 | 0.00096768
15 | 0.0038615 | 0.00096778
16 | 0.0060357 | 0.0015127
17 | 0.012578 | 0.0031523
18 | 0.011081 | 0.0027771
19 | 0.0033985 | 0.00085174
20 | 0.0036922 | 0.00092535
21 | 0.012131 | 0.0030404
22 | 0.0036455 | 0.00091365
23 | 0.0020352 | 0.00051008
24 | 0.0030166 | 0.00075602
25 | 0.0014876 | 0.00037284
26 | 0.0014892 | 0.00037322
27 | 0.0019686 | 0.00049338
28 | 0.0020389 | 0.00051099
29 | 0.0019038 | 0.00047715
30 | 0.0017961 | 0.00045015
31 | 0.0031587 | 0.00079164
32 | 0.001873 | 0.00046943
33 | 0.0014875 | 0.0003728
34 | 0.0018716 | 0.00046907
35 | 0.0017981 | 0.00045064
36 | 0.0018704 | 0.00046876
37 | 0.0018702 | 0.00046872
38 | 0.0020379 | 0.00051076
39 | 0.010505 | 0.0026328
40 | 0.0017747 | 0.00044478
41 | 0.0018221 | 0.00045667
42 | 0.00177 | 0.00044361
43 | 0.0021354 | 0.00053518
44 | 0.0022589 | 0.00056614
45 | 0.0033895 | 0.00084948
46 | 0.0018714 | 0.00046903
47 | 0.0018714 | 0.00046903
48 | 0.0018714 | 0.00046903
49 | 0.0018013 | 0.00045145
50 | 0.0017972 | 0.00045042
51 | 0.0021108 | 0.00052903
52 | 0.0035756 | 0.00089613
53 | 0.030307 | 0.0075956
54 | 0.0048007 | 0.0012032

## dtypes
| element | column | dtype
0 | bus | name | object
1 | bus | vn_kv | float64
2 | bus | type | object
3 | bus | zone | object
4 | bus | in_service | bool
5 | load | name | object
6 | load | bus | uint32
7 | load | p_mw | float64
8 | load | q_mvar | float64
9 | load | const_z_percent | float64
10 | load | const_i_percent | float64
11 | load | sn_mva | float64
12 | load | scaling | float64
13 | load | in_service | bool
14 | load | type | object
15 | ext_grid | name | object
16 | ext_grid | bus | uint32
17 | ext_grid | vm_pu | float64
18 | ext_grid | va_degree | float64
19 | ext_grid | slack_weight | float64
20 | ext_grid | in_service | bool
21 | line | name | object
22 | line | std_type | object
23 | line | from_bus | uint32
24 | line | to_bus | uint32
25 | line | length_km | float64
26 | line | r_ohm_per_km | float64
27 | line | x_ohm_per_km | float64
28 | line | c_nf_per_km | float64
29 | line | g_us_per_km | float64
30 | line | max_i_ka | float64
31 | line | df | float64
32 | line | parallel | uint32
33 | line | type | object
34 | line | in_service | bool
35 | trafo | name | object
36 | trafo | std_type | object
37 | trafo | hv_bus | uint32
38 | trafo | lv_bus | uint32
39 | trafo | sn_mva | float64
40 | trafo | vn_hv_kv | float64
41 | trafo | vn_lv_kv | float64
42 | trafo | vk_percent | float64
43 | trafo | vkr_percent | float64
44 | trafo | pfe_kw | float64
45 | trafo | i0_percent | float64
46 | trafo | shift_degree | float64
47 | trafo | tap_side | object
48 | trafo | tap_neutral | int32
49 | trafo | tap_min | int32
50 | trafo | tap_max | int32
51 | trafo | tap_step_percent | float64
52 | trafo | tap_step_degree | float64
53 | trafo | tap_pos | int32
54 | trafo | tap_phase_shifter | bool
55 | trafo | parallel | uint32
56 | trafo | df | float64
57 | trafo | in_service | bool
58 | line_geodata | coords | object
59 | bus_geodata | x | float64
60 | bus_geodata | y | float64
61 | bus_geodata | coords | object
62 | res_bus | vm_pu | float64
63 | res_bus | va_degree | float64
64 | res_bus | p_mw | float64
65 | res_bus | q_mvar | float64
66 | res_line | p_from_mw | float64
67 | res_line | q_from_mvar | float64
68 | res_line | p_to_mw | float64
69 | res_line | q_to_mvar | float64
70 | res_line | pl_mw | float64
71 | res_line | ql_mvar | float64
72 | res_line | i_from_ka | float64
73 | res_line | i_to_ka | float64
74 | res_line | i_ka | float64
75 | res_line | vm_from_pu | float64
76 | res_line | va_from_degree | float64
77 | res_line | vm_to_pu | float64
78 | res_line | va_to_degree | float64
79 | res_line | loading_percent | float64
80 | res_trafo | p_hv_mw | float64
81 | res_trafo | q_hv_mvar | float64
82 | res_trafo | p_lv_mw | float64
83 | res_trafo | q_lv_mvar | float64
84 | res_trafo | pl_mw | float64
85 | res_trafo | ql_mvar | float64
86 | res_trafo | i_hv_ka | float64
87 | res_trafo | i_lv_ka | float64
88 | res_trafo | vm_hv_pu | float64
89 | res_trafo | va_hv_degree | float64
90 | res_trafo | vm_lv_pu | float64
91 | res_trafo | va_lv_degree | float64
92 | res_trafo | loading_percent | float64
93 | res_ext_grid | p_mw | float64
94 | res_ext_grid | q_mvar | float64
95 | res_load | p_mw | float64
96 | res_load | q_mvar | float64

## parameters
| version | format_version | converged | OPF_converged | name | f_hz | sn_mva
0 | 2.14.6 | 2.14.0 | TRUE | FALSE |  | 50 | 1