## bus
| name | vn_kv | type | zone | in_service
0 | bus_LV_261-805_0_2_node_0 | 0.4 | n |  | TRUE
1 | bus_LV_261-805_0_2_node_1 | 0.4 | n |  | TRUE
2 | bus_LV_261-805_0_2_node_2 | 0.4 | n |  | TRUE
3 | bus_LV_261-805_0_2_node_3 | 0.4 | n |  | TRUE
4 | bus_LV_261-805_0_2_node_4 | 0.4 | n |  | TRUE
5 | bus_LV_261-805_0_2_node_14 | 0.4 | n |  | TRUE
6 | bus_LV_261-805_0_2_node_33 | 0.4 | n |  | TRUE
7 | bus_LV_261-805_0_2_node_32 | 0.4 | n |  | TRUE
8 | bus_LV_261-805_0_2_node_5 | 0.4 | n |  | TRUE
9 | bus_LV_261-805_0_2_node_20 | 0.4 | n |  | TRUE
10 | bus_LV_261-805_0_2_node_36 | 0.4 | n |  | TRUE
11 | bus_LV_261-805_0_2_node_17 | 0.4 | n |  | TRUE
12 | bus_LV_261-805_0_2_node_7 | 0.4 | n |  | TRUE
13 | bus_LV_261-805_0_2_node_8 | 0.4 | n |  | TRUE
14 | bus_LV_261-805_0_2_node_24 | 0.4 | n |  | TRUE
15 | bus_LV_261-805_0_2_node_29 | 0.4 | n |  | TRUE
16 | bus_LV_261-805_0_2_node_9 | 0.4 | n |  | TRUE
17 | bus_LV_261-805_0_2_node_23 | 0.4 | n |  | TRUE
18 | bus_LV_261-805_0_2_node_21 | 0.4 | n |  | TRUE
19 | bus_LV_261-805_0_2_node_10 | 0.4 | n |  | TRUE
20 | bus_LV_261-805_0_2_node_16 | 0.4 | n |  | TRUE
21 | bus_LV_261-805_0_2_node_13 | 0.4 | n |  | TRUE
22 | bus_LV_261-805_0_2_node_26 | 0.4 | n |  | TRUE
23 | bus_LV_261-805_0_2_node_22 | 0.4 | n |  | TRUE
24 | bus_LV_261-805_0_2_node_25 | 0.4 | n |  | TRUE
25 | bus_LV_261-805_0_2_node_35 | 0.4 | n |  | TRUE
26 | bus_LV_261-805_0_2_node_18 | 0.4 | n |  | TRUE
27 | bus_LV_261-805_0_2_node_30 | 0.4 | n |  | TRUE
28 | bus_LV_261-805_0_2_node_28 | 0.4 | n |  | TRUE
29 | bus_LV_261-805_0_2_node_15 | 0.4 | n |  | TRUE
30 | bus_LV_261-805_0_2_node_19 | 0.4 | n |  | TRUE
31 | bus_LV_261-805_0_2_node_27 | 0.4 | n |  | TRUE
32 | bus_LV_261-805_0_2_node_34 | 0.4 | n |  | TRUE
33 | bus_LV_261-805_0_2_node_31 | 0.4 | n |  | TRUE
34 | bus_MV_537_0_node_67 | 20 | n |  | TRUE

## load
| name | bus | p_mw | q_mvar | const_z_percent | const_i_percent | sn_mva | scaling | in_service | type
0 | LV_261-805_0_2_load_0 | 0 | 0.069552 | 0.017431 | 0 | 0 |  | 1 | TRUE | wye
1 | LV_261-805_0_2_load_14 | 5 | 0.0071041 | 0.0017804 | 0 | 0 |  | 1 | TRUE | wye
2 | LV_261-805_0_2_load_33 | 6 | 0.011351 | 0.0028447 | 0 | 0 |  | 1 | TRUE | wye
3 | LV_261-805_0_2_load_32 | 7 | 0.0088733 | 0.0022239 | 0 | 0 |  | 1 | TRUE | wye
4 | LV_261-805_0_2_load_20 | 9 | 0.020335 | 0.0050964 | 0 | 0 |  | 1 | TRUE | wye
5 | LV_261-805_0_2_load_36 | 10 | 0.0023936 | 0.0005999 | 0 | 0 |  | 1 | TRUE | wye
6 | LV_261-805_0_2_load_17 | 11 | 0.0028791 | 0.00072158 | 0 | 0 |  | 1 | TRUE | wye
7 | LV_261-805_0_2_load_24 | 14 | 0.010417 | 0.0026108 | 0 | 0 |  | 1 | TRUE | wye
8 | LV_261-805_0_2_load_29 | 15 | 0.0078887 | 0.0019771 | 0 | 0 |  | 1 | TRUE | wye
9 | LV_261-805_0_2_load_23 | 17 | 0.0097924 | 0.0024542 | 0 | 0 |  | 1 | TRUE | wye
10 | LV_261-805_0_2_load_21 | 18 | 0.012146 | 0.0030442 | 0 | 0 |  | 1 | TRUE | wye
11 | LV_261-805_0_2_load_16 | 20 | 0.0062751 | 0.0015727 | 0 | 0 |  | 1 | TRUE | wye
12 | LV_261-805_0_2_load_26 | 22 | 0.0053575 | 0.0013427 | 0 | 0 |  | 1 | TRUE | wye
13 | LV_261-805_0_2_load_22 | 23 | 0.026849 | 0.006729 | 0 | 0 |  | 1 | TRUE | wye
14 | LV_261-805_0_2_load_25 | 24 | 0.0097075 | 0.0024329 | 0 | 0 |  | 1 | TRUE | wye
15 | LV_261-805_0_2_load_35 | 25 | 0.00636 | 0.001594 | 0 | 0 |  | 1 | TRUE | wye
16 | LV_261-805_0_2_load_18 | 26 | 0.0032171 | 0.00080628 | 0 | 0 |  | 1 | TRUE | wye
17 | LV_261-805_0_2_load_30 | 27 | 0.013013 | 0.0032612 | 0 | 0 |  | 1 | TRUE | wye
18 | LV_261-805_0_2_load_28 | 28 | 0.0097062 | 0.0024326 | 0 | 0 |  | 1 | TRUE | wye
19 | LV_261-805_0_2_load_15 | 29 | 0.0089528 | 0.0022438 | 0 | 0 |  | 1 | TRUE | wye
20 | LV_261-805_0_2_load_19 | 30 | 0.0019843 | 0.00049731 | 0 | 0 |  | 1 | TRUE | wye
21 | LV_261-805_0_2_load_27 | 31 | 0.01317 | 0.0033008 | 0 | 0 |  | 1 | TRUE | wye
22 | LV_261-805_0_2_load_34 | 32 | 0.0067929 | 0.0017025 | 0 | 0 |  | 1 | TRUE | wye
23 | LV_261-805_0_2_load_31 | 33 | 0.0077107 | 0.0019325 | 0 | 0 |  | 1 | TRUE | wye

## ext_grid
| name | bus | vm_pu | va_degree | slack_weight | in_service
0 |  | 33 | 1 | 0 | 1 | TRUE

## line
| name | std_type | from_bus | to_bus | length_km | r_ohm_per_km | x_ohm_per_km | c_nf_per_km | g_us_per_km | max_i_ka | df | parallel | type | in_service
0 | LV_261-805_0_2_line_0 |  | 0 | 1 | 0.025007 | 0.125 | 0.08 | 261 | 0 | 0.364 | 1 | 1 | cs | TRUE
1 | LV_261-805_0_2_line_1 |  | 0 | 2 | 0.033199 | 0.125 | 0.08 | 261 | 0 | 0.364 | 1 | 1 | cs | TRUE
2 | LV_261-805_0_2_line_2 |  | 1 | 3 | 0.00325 | 0.125 | 0.08 | 261 | 0 | 0.364 | 1 | 1 | cs | TRUE
3 | LV_261-805_0_2_line_3 |  | 1 | 4 | 0.042301 | 0.125 | 0.08 | 261 | 0 | 0.364 | 1 | 1 | cs | TRUE
4 | LV_261-805_0_2_line_4 |  | 2 | 5 | 0.0038322 | 0.125 | 0.08 | 261 | 0 | 0.364 | 1 | 1 | cs | TRUE
5 | LV_261-805_0_2_line_5 |  | 3 | 6 | 0.010742 | 0.125 | 0.08 | 261 | 0 | 0.364 | 1 | 1 | cs | TRUE
6 | LV_261-805_0_2_line_6 |  | 3 | 7 | 0.019751 | 0.125 | 0.08 | 261 | 0 | 0.364 | 1 | 2 | cs | TRUE
7 | LV_261-805_0_2_line_7 |  | 4 | 8 | 0.003864 | 0.125 | 0.08 | 261 | 0 | 0.364 | 1 | 1 | cs | TRUE
8 | LV_261-805_0_2_line_8 |  | 4 | 9 | 0.0083655 | 0.125 | 0.08 | 261 | 0 | 0.364 | 1 | 1 | cs | TRUE
9 | LV_261-805_0_2_line_9 |  | 5 | 25 | 0.011305 | 0.125 | 0.08 | 261 | 0 | 0.364 | 1 | 1 | cs | TRUE
10 | LV_261-805_0_2_line_10 |  | 7 | 13 | 0.028129 | 0.125 | 0.08 | 261 | 0 | 0.364 | 1 | 2 | cs | TRUE
11 | LV_261-805_0_2_line_11 |  | 8 | 10 | 0.028147 | 0.125 | 0.08 | 261 | 0 | 0.364 | 1 | 1 | cs | TRUE
12 | LV_261-805_0_2_line_12 |  | 8 | 11 | 0.024294 | 0.125 | 0.08 | 261 | 0 | 0.364 | 1 | 1 | cs | TRUE
13 | LV_261-805_0_2_line_13 |  | 9 | 26 | 0.018477 | 0.125 | 0.08 | 261 | 0 | 0.364 | 1 | 1 | cs | TRUE
14 | LV_261-805_0_2_line_14 |  | 11 | 19 | 0.012829 | 0.125 | 0.08 | 261 | 0 | 0.364 | 1 | 1 | cs | TRUE
15 | LV_261-805_0_2_line_15 |  | 12 | 13 | 0.037514 | 0.125 | 0.08 | 261 | 0 | 0.364 | 1 | 1 | cs | TRUE
16 | LV_261-805_0_2_line_16 |  | 12 | 14 | 0.010184 | 0.125 | 0.08 | 261 | 0 | 0.364 | 1 | 1 | cs | TRUE
17 | LV_261-805_0_2_line_17 |  | 13 | 15 | 0.014974 | 0.125 | 0.08 | 261 | 0 | 0.364 | 1 | 2 | cs | TRUE
18 | LV_261-805_0_2_line_18 |  | 14 | 16 | 0.018226 | 0.125 | 0.08 | 261 | 0 | 0.364 | 1 | 1 | cs | TRUE
19 | LV_261-805_0_2_line_19 |  | 15 | 27 | 0.0025202 | 0.125 | 0.08 | 261 | 0 | 0.364 | 1 | 2 | cs | TRUE
20 | LV_261-805_0_2_line_20 |  | 16 | 17 | 0.010918 | 0.125 | 0.08 | 261 | 0 | 0.364 | 1 | 1 | cs | TRUE
21 | LV_261-805_0_2_line_21 |  | 16 | 18 | 0.011084 | 0.125 | 0.08 | 261 | 0 | 0.364 | 1 | 1 | cs | TRUE
22 | LV_261-805_0_2_line_22 |  | 17 | 28 | 0.021904 | 0.125 | 0.08 | 261 | 0 | 0.364 | 1 | 1 | cs | TRUE
23 | LV_261-805_0_2_line_23 |  | 19 | 20 | 0.021271 | 0.125 | 0.08 | 261 | 0 | 0.364 | 1 | 1 | cs | TRUE
24 | LV_261-805_0_2_line_24 |  | 20 | 29 | 0.002702 | 0.125 | 0.08 | 261 | 0 | 0.364 | 1 | 1 | cs | TRUE
25 | LV_261-805_0_2_line_25 |  | 21 | 22 | 0.018799 | 0.125 | 0.08 | 261 | 0 | 0.364 | 1 | 1 | cs | TRUE
26 | LV_261-805_0_2_line_26 |  | 21 | 23 | 0.022426 | 0.125 | 0.08 | 261 | 0 | 0.364 | 1 | 1 | cs | TRUE
27 | LV_261-805_0_2_line_27 |  | 21 | 24 | 0.011726 | 0.125 | 0.08 | 261 | 0 | 0.364 | 1 | 1 | cs | TRUE
28 | LV_261-805_0_2_line_28 |  | 22 | 31 | 0.014444 | 0.125 | 0.08 | 261 | 0 | 0.364 | 1 | 1 | cs | TRUE
29 | LV_261-805_0_2_line_29 |  | 25 | 32 | 6.1278e-06 | 0.125 | 0.08 | 261 | 0 | 0.364 | 1 | 1 | cs | TRUE
30 | LV_261-805_0_2_line_30 |  | 26 | 30 | 0.018276 | 0.125 | 0.08 | 261 | 0 | 0.364 | 1 | 1 | cs | TRUE
31 | LV_261-805_0_2_line_31 |  | 27 | 33 | 0.01836 | 0.125 | 0.08 | 261 | 0 | 0.364 | 1 | 2 | cs | TRUE
32 | LV_261-805_0_2_line_32 |  | 28 | 31 | 0.017575 | 0.125 | 0.08 | 261 | 0 | 0.364 | 1 | 1 | cs | TRUE

## trafo
| name | std_type | hv_bus | lv_bus | sn_mva | vn_hv_kv | vn_lv_kv | vk_percent | vkr_percent | pfe_kw | i0_percent | shift_degree | tap_side | tap_neutral | tap_min | tap_max | tap_step_percent | tap_step_degree | tap_pos | tap_phase_shifter | parallel | df | in_service
0 | LV_261-805_0_2_trafo_31 | 0.63 MVA 20/0.4 kV | 34 | 33 | 0.63 | 20 | 0.4 | 6 | 1.206 | 1.65 | 0.2619 | 150 | hv | 0 | -2 | 2 | 2.5 | 0 | 0 | FALSE | 1 | 1 | TRUE

## line_geodata
| x0 | y0 | x1 | y1 | x2 | y2 | x3 | y3 | x4 | y4
0 | 2683853.8101 | 1248688.8432 | 2683876.576 | 1248699.19
1 | 2683906.8014 | 1248712.9218 | 2683888.3047 | 1248704.5206 | 2683876.576 | 1248699.19
2 | 2683851.1479 | 1248690.7181 | 2683853.8101 | 1248688.8432
3 | 2683888.1289 | 1248664.1326 | 2683884.0274 | 1248667.3881 | 2683876.1652 | 1248673.2923 | 2683865.6024 | 1248680.5817 | 2683853.8101 | 1248688.8432
4 | 2683906.8014 | 1248712.9218 | 2683905.1964 | 1248716.4017
5 | 2683851.1479 | 1248690.7181 | 2683860.8501 | 1248695.3283
6 | 2683851.1479 | 1248690.7181 | 2683847.3168 | 1248694.6112 | 2683842.307 | 1248700.6782 | 2683839.1417 | 1248706.265
7 | 2683888.1289 | 1248664.1326 | 2683891.1537 | 1248661.718
8 | 2683888.1289 | 1248664.1326 | 2683895.5693 | 1248667.9565
9 | 2683905.1964 | 1248716.4017 | 2683894.9859 | 1248711.5492
10 | 2683826.0322 | 1248731.1262 | 2683830.201 | 1248722.0451 | 2683839.1417 | 1248706.265
11 | 2683891.1537 | 1248661.718 | 2683894.8664 | 1248659.2576 | 2683914.2377 | 1248645.615
12 | 2683891.1537 | 1248661.718 | 2683912.4265 | 1248673.4508
13 | 2683895.5693 | 1248667.9565 | 2683912.0032 | 1248676.4024
14 | 2683923.6605 | 1248679.6469 | 2683912.4265 | 1248673.4508
15 | 2683826.0322 | 1248731.1262 | 2683813.6672 | 1248756.9261 | 2683813.0252 | 1248759.5968 | 2683813.2439 | 1248762.2908 | 2683814.9306 | 1248765.3058
16 | 2683814.9306 | 1248765.3058 | 2683822.211 | 1248772.4274
17 | 2683826.0322 | 1248731.1262 | 2683839.5113 | 1248737.6474
18 | 2683834.0732 | 1248786.2252 | 2683832.6242 | 1248784.0253 | 2683828.5089 | 1248779.1858 | 2683823.0275 | 1248773.2261 | 2683822.211 | 1248772.4274
19 | 2683841.7799 | 1248738.745 | 2683839.5113 | 1248737.6474
20 | 2683834.0732 | 1248786.2252 | 2683842.7158 | 1248779.5531
21 | 2683834.0732 | 1248786.2252 | 2683836.1705 | 1248789.5796 | 2683839.5328 | 1248795.8651
22 | 2683842.7158 | 1248779.5531 | 2683860.0544 | 1248766.1674
23 | 2683923.6605 | 1248679.6469 | 2683913.8731 | 1248698.5328
24 | 2683912.6299 | 1248700.9318 | 2683913.8731 | 1248698.5328
25 | 2683904.5252 | 1248780.3285 | 2683888.0695 | 1248771.2386
26 | 2683904.5252 | 1248780.3285 | 2683896.5246 | 1248798.6845 | 2683895.6513 | 1248800.9227
27 | 2683904.5252 | 1248780.3285 | 2683906.7837 | 1248774.9676 | 2683909.5969 | 1248770.96 | 2683910.4047 | 1248770.3502
28 | 2683888.0695 | 1248771.2386 | 2683875.4258 | 1248764.2544
29 | 2683894.9859 | 1248711.5492 | 2683894.9804 | 1248711.5466
30 | 2683928.2579 | 1248684.7563 | 2683912.0032 | 1248676.4024
31 | 2683841.7799 | 1248738.745 | 2683858.3077 | 1248746.7412
32 | 2683875.4258 | 1248764.2544 | 2683871.4498 | 1248762.0581 | 2683868.1327 | 1248761.1216 | 2683864.3549 | 1248762.8472 | 2683860.0544 | 1248766.1674

## bus_geodata
| x | y | coords
0 | 2683876.576 | 1248699.19
1 | 2683853.8101 | 1248688.8432
2 | 2683906.8014 | 1248712.9218
3 | 2683851.1479 | 1248690.7181
4 | 2683888.1289 | 1248664.1326
5 | 2683905.1964 | 1248716.4017
6 | 2683860.8501 | 1248695.3283
7 | 2683839.1417 | 1248706.265
8 | 2683891.1537 | 1248661.718
9 | 2683895.5693 | 1248667.9565
10 | 2683914.2377 | 1248645.615
11 | 2683912.4265 | 1248673.4508
12 | 2683814.9306 | 1248765.3058
13 | 2683826.0322 | 1248731.1262
14 | 2683822.211 | 1248772.4274
15 | 2683839.5113 | 1248737.6474
16 | 2683834.0732 | 1248786.2252
17 | 2683842.7158 | 1248779.5531
18 | 2683839.5328 | 1248795.8651
19 | 2683923.6605 | 1248679.6469
20 | 2683913.8731 | 1248698.5328
21 | 2683904.5252 | 1248780.3285
22 | 2683888.0695 | 1248771.2386
23 | 2683895.6513 | 1248800.9227
24 | 2683910.4047 | 1248770.3502
25 | 2683894.9859 | 1248711.5492
26 | 2683912.0032 | 1248676.4024
27 | 2683841.7799 | 1248738.745
28 | 2683860.0544 | 1248766.1674
29 | 2683912.6299 | 1248700.9318
30 | 2683928.2579 | 1248684.7563
31 | 2683875.4258 | 1248764.2544
32 | 2683894.9804 | 1248711.5466
33 | 2683858.3077 | 1248746.7412
34 | 2683858.7048 | 1248746.9333

## line_std_types
| c_nf_per_km | r_ohm_per_km | x_ohm_per_km | max_i_ka | type | q_mm2 | alpha | voltage_rating
NAYY 4x50 SE | 210 | 0.642 | 0.083 | 0.142 | cs | 50 | 0.00403 | LV
NAYY 4x120 SE | 264 | 0.225 | 0.08 | 0.242 | cs | 120 | 0.00403 | LV
NAYY 4x150 SE | 261 | 0.208 | 0.08 | 0.27 | cs | 150 | 0.00403 | LV
NA2XS2Y 1x95 RM/25 12/20 kV | 216 | 0.313 | 0.132 | 0.252 | cs | 95 | 0.00403 | MV
NA2XS2Y 1x185 RM/25 12/20 kV | 273 | 0.161 | 0.117 | 0.362 | cs | 185 | 0.00403 | MV
NA2XS2Y 1x240 RM/25 12/20 kV | 304 | 0.122 | 0.112 | 0.421 | cs | 240 | 0.00403 | MV
NA2XS2Y 1x95 RM/25 6/10 kV | 315 | 0.313 | 0.123 | 0.249 | cs | 95 | 0.00403 | MV
NA2XS2Y 1x185 RM/25 6/10 kV | 406 | 0.161 | 0.11 | 0.358 | cs | 185 | 0.00403 | MV
NA2XS2Y 1x240 RM/25 6/10 kV | 456 | 0.122 | 0.105 | 0.416 | cs | 240 | 0.00403 | MV
NA2XS2Y 1x150 RM/25 12/20 kV | 250 | 0.206 | 0.116 | 0.319 | cs | 150 | 0.00403 | MV
NA2XS2Y 1x120 RM/25 12/20 kV | 230 | 0.253 | 0.119 | 0.283 | cs | 120 | 0.00403 | MV
NA2XS2Y 1x70 RM/25 12/20 kV | 190 | 0.443 | 0.132 | 0.22 | cs | 70 | 0.00403 | MV
NA2XS2Y 1x150 RM/25 6/10 kV | 360 | 0.206 | 0.11 | 0.315 | cs | 150 | 0.00403 | MV
NA2XS2Y 1x120 RM/25 6/10 kV | 340 | 0.253 | 0.113 | 0.28 | cs | 120 | 0.00403 | MV
NA2XS2Y 1x70 RM/25 6/10 kV | 280 | 0.443 | 0.123 | 0.217 | cs | 70 | 0.00403 | MV
N2XS(FL)2Y 1x120 RM/35 64/110 kV | 112 | 0.153 | 0.166 | 0.366 | cs | 120 | 0.00393 | HV
N2XS(FL)2Y 1x185 RM/35 64/110 kV | 125 | 0.099 | 0.156 | 0.457 | cs | 185 | 0.00393 | HV
N2XS(FL)2Y 1x240 RM/35 64/110 kV | 135 | 0.075 | 0.149 | 0.526 | cs | 240 | 0.00393 | HV
N2XS(FL)2Y 1x300 RM/35 64/110 kV | 144 | 0.06 | 0.144 | 0.588 | cs | 300 | 0.00393 | HV
15-AL1/3-ST1A 0.4 | 11 | 1.8769 | 0.35 | 0.105 | ol | 16 | 0.00403 | LV
24-AL1/4-ST1A 0.4 | 11.25 | 1.2012 | 0.335 | 0.14 | ol | 24 | 0.00403 | LV
48-AL1/8-ST1A 0.4 | 12.2 | 0.5939 | 0.3 | 0.21 | ol | 48 | 0.00403 | LV
94-AL1/15-ST1A 0.4 | 13.2 | 0.306 | 0.29 | 0.35 | ol | 94 | 0.00403 | LV
34-AL1/6-ST1A 10.0 | 9.7 | 0.8342 | 0.36 | 0.17 | ol | 34 | 0.00403 | MV
48-AL1/8-ST1A 10.0 | 10.1 | 0.5939 | 0.35 | 0.21 | ol | 48 | 0.00403 | MV
70-AL1/11-ST1A 10.0 | 10.4 | 0.4132 | 0.339 | 0.29 | ol | 70 | 0.00403 | MV
94-AL1/15-ST1A 10.0 | 10.75 | 0.306 | 0.33 | 0.35 | ol | 94 | 0.00403 | MV
122-AL1/20-ST1A 10.0 | 11.1 | 0.2376 | 0.323 | 0.41 | ol | 122 | 0.00403 | MV
149-AL1/24-ST1A 10.0 | 11.25 | 0.194 | 0.315 | 0.47 | ol | 149 | 0.00403 | MV
34-AL1/6-ST1A 20.0 | 9.15 | 0.8342 | 0.382 | 0.17 | ol | 34 | 0.00403 | MV
48-AL1/8-ST1A 20.0 | 9.5 | 0.5939 | 0.372 | 0.21 | ol | 48 | 0.00403 | MV
70-AL1/11-ST1A 20.0 | 9.7 | 0.4132 | 0.36 | 0.29 | ol | 70 | 0.00403 | MV
94-AL1/15-ST1A 20.0 | 10 | 0.306 | 0.35 | 0.35 | ol | 94 | 0.00403 | MV
122-AL1/20-ST1A 20.0 | 10.3 | 0.2376 | 0.344 | 0.41 | ol | 122 | 0.00403 | MV
149-AL1/24-ST1A 20.0 | 10.5 | 0.194 | 0.337 | 0.47 | ol | 149 | 0.00403 | MV
184-AL1/30-ST1A 20.0 | 10.75 | 0.1571 | 0.33 | 0.535 | ol | 184 | 0.00403 | MV
243-AL1/39-ST1A 20.0 | 11 | 0.1188 | 0.32 | 0.645 | ol | 243 | 0.00403 | MV
48-AL1/8-ST1A 110.0 | 8 | 0.5939 | 0.46 | 0.21 | ol | 48 | 0.00403 | HV
70-AL1/11-ST1A 110.0 | 8.4 | 0.4132 | 0.45 | 0.29 | ol | 70 | 0.00403 | HV
94-AL1/15-ST1A 110.0 | 8.65 | 0.306 | 0.44 | 0.35 | ol | 94 | 0.00403 | HV
122-AL1/20-ST1A 110.0 | 8.5 | 0.2376 | 0.43 | 0.41 | ol | 122 | 0.00403 | HV
149-AL1/24-ST1A 110.0 | 8.75 | 0.194 | 0.41 | 0.47 | ol | 149 | 0.00403 | HV
184-AL1/30-ST1A 110.0 | 8.8 | 0.1571 | 0.4 | 0.535 | ol | 184 | 0.00403 | HV
243-AL1/39-ST1A 110.0 | 9 | 0.1188 | 0.39 | 0.645 | ol | 243 | 0.00403 | HV
305-AL1/39-ST1A 110.0 | 9.2 | 0.0949 | 0.38 | 0.74 | ol | 305 | 0.00403 | HV
490-AL1/64-ST1A 110.0 | 9.75 | 0.059 | 0.37 | 0.96 | ol | 490 | 0.00403 | HV
679-AL1/86-ST1A 110.0 | 9.95 | 0.042 | 0.36 | 1.15 | ol | 679 | 0.00403 | HV
490-AL1/64-ST1A 220.0 | 10 | 0.059 | 0.285 | 0.96 | ol | 490 | 0.00403 | HV
679-AL1/86-ST1A 220.0 | 11.7 | 0.042 | 0.275 | 1.15 | ol | 679 | 0.00403 | HV
490-AL1/64-ST1A 380.0 | 11 | 0.059 | 0.253 | 0.96 | ol | 490 | 0.00403 | HV
679-AL1/86-ST1A 380.0 | 14.6 | 0.042 | 0.25 | 1.15 | ol | 679 | 0.00403 | HV

## trafo_std_types
| i0_percent | pfe_kw | vkr_percent | sn_mva | vn_lv_kv | vn_hv_kv | vk_percent | shift_degree | vector_group | tap_side | tap_neutral | tap_min | tap_max | tap_step_degree | tap_step_percent | tap_phase_shifter
160 MVA 380/110 kV | 0.06 | 60 | 0.25 | 160 | 110 | 380 | 12.2 | 0 | Yy0 | hv | 0 | -9 | 9 | 0 | 1.5 | FALSE
100 MVA 220/110 kV | 0.06 | 55 | 0.26 | 100 | 110 | 220 | 12 | 0 | Yy0 | hv | 0 | -9 | 9 | 0 | 1.5 | FALSE
63 MVA 110/20 kV | 0.04 | 22 | 0.32 | 63 | 20 | 110 | 18 | 150 | YNd5 | hv | 0 | -9 | 9 | 0 | 1.5 | FALSE
40 MVA 110/20 kV | 0.05 | 18 | 0.34 | 40 | 20 | 110 | 16.2 | 150 | YNd5 | hv | 0 | -9 | 9 | 0 | 1.5 | FALSE
25 MVA 110/20 kV | 0.07 | 14 | 0.41 | 25 | 20 | 110 | 12 | 150 | YNd5 | hv | 0 | -9 | 9 | 0 | 1.5 | FALSE
63 MVA 110/10 kV | 0.04 | 22 | 0.32 | 63 | 10 | 110 | 18 | 150 | YNd5 | hv | 0 | -9 | 9 | 0 | 1.5 | FALSE
40 MVA 110/10 kV | 0.05 | 18 | 0.34 | 40 | 10 | 110 | 16.2 | 150 | YNd5 | hv | 0 | -9 | 9 | 0 | 1.5 | FALSE
25 MVA 110/10 kV | 0.07 | 14 | 0.41 | 25 | 10 | 110 | 12 | 150 | YNd5 | hv | 0 | -9 | 9 | 0 | 1.5 | FALSE
0.25 MVA 20/0.4 kV | 0.32 | 0.8 | 1.44 | 0.25 | 0.4 | 20 | 6 | 150 | Yzn5 | hv | 0 | -2 | 2 | 0 | 2.5 | FALSE
0.4 MVA 20/0.4 kV | 0.3375 | 1.35 | 1.425 | 0.4 | 0.4 | 20 | 6 | 150 | Dyn5 | hv | 0 | -2 | 2 | 0 | 2.5 | FALSE
0.63 MVA 20/0.4 kV | 0.2619 | 1.65 | 1.206 | 0.63 | 0.4 | 20 | 6 | 150 | Dyn5 | hv | 0 | -2 | 2 | 0 | 2.5 | FALSE
0.25 MVA 10/0.4 kV | 0.24 | 0.6 | 1.2 | 0.25 | 0.4 | 10 | 4 | 150 | Dyn5 | hv | 0 | -2 | 2 | 0 | 2.5 | FALSE
0.4 MVA 10/0.4 kV | 0.2375 | 0.95 | 1.325 | 0.4 | 0.4 | 10 | 4 | 150 | Dyn5 | hv | 0 | -2 | 2 | 0 | 2.5 | FALSE
0.63 MVA 10/0.4 kV | 0.1873 | 1.18 | 1.0794 | 0.63 | 0.4 | 10 | 4 | 150 | Dyn5 | hv | 0 | -2 | 2 | 0 | 2.5 | FALSE

## trafo3w_std_types
| sn_hv_mva | sn_mv_mva | sn_lv_mva | vn_hv_kv | vn_mv_kv | vn_lv_kv | vk_hv_percent | vk_mv_percent | vk_lv_percent | vkr_hv_percent | vkr_mv_percent | vkr_lv_percent | pfe_kw | i0_percent | shift_mv_degree | shift_lv_degree | vector_group | tap_side | tap_neutral | tap_min | tap_max | tap_step_percent
63/25/38 MVA 110/20/10 kV | 63 | 25 | 38 | 110 | 20 | 10 | 10.4 | 10.4 | 10.4 | 0.28 | 0.32 | 0.35 | 35 | 0.89 | 0 | 0 | YN0yn0yn0 | hv | 0 | -10 | 10 | 1.2
63/25/38 MVA 110/10/10 kV | 63 | 25 | 38 | 110 | 10 | 10 | 10.4 | 10.4 | 10.4 | 0.28 | 0.32 | 0.35 | 35 | 0.89 | 0 | 0 | YN0yn0yn0 | hv | 0 | -10 | 10 | 1.2

## fuse_std_types
| fuse_type | i_rated_a | t_avg | t_min | t_total | x_avg | x_min | x_total
HV 100A | HV 100A | 100 | 0 | [10.0, 3.64, 0.854, 0.281, 0.1, 0.0531, 0.022, 0.01] | [10.0, 4.267, 1.21, 0.403, 0.1, 0.058, 0.022, 0.01] | 0 | [300.0, 350.0, 450.0, 550.0, 700.0, 850.0, 1200.0, 1752.0] | [600.0, 700.0, 900.0, 1150.0, 1665.0, 2000.0, 3000.0, 4313.0]
HV 10A | HV 10A | 10 | 0 | [10.0, 1675.0, 0.344, 0.156, 0.1, 0.0417, 0.0171, 0.01] | [10.0, 1.3, 0.3, 0.155, 0.1, 0.0555, 0.023, 0.01] | 0 | [30.0, 32.0, 35.0, 37.0, 39.0, 50.0, 70.0, 88.0] | [60.0, 70.0, 80.0, 87.0, 94.0, 110.0, 150.0, 216.0]
HV 125A | HV 125A | 125 | 0 | [10.0, 1.82, 0.344, 0.1, 0.0467, 0.0269, 0.01] | [10.0, 2.478, 0.426, 0.1, 0.0427, 0.0211, 0.01] | 0 | [375.0, 500.0, 700.0, 925.0, 1200.0, 1500.0, 2341.0] | [750.0, 1000.0, 1500.0, 2200.0, 3000.0, 4000.0, 5765.0]
HV 160A | HV 160A | 160 | 0 | [10.0, 4.15, 1.03, 0.198, 0.1, 0.051, 0.0172, 0.01] | [10.0, 2.3, 0.734, 0.274, 0.1, 0.046, 0.0177, 0.01] | 0 | [480.0, 550.0, 700.0, 1000.0, 1260.0, 1600.0, 2500.0, 3227.0] | [960.0, 1300.0, 1700.0, 2200.0, 2996.0, 4000.0, 6000.0, 7946.0]
HV 16A | HV 16A | 16 | 0 | [10.0, 0.352, 0.164, 0.1, 0.0649, 0.0342, 0.01] | [10.0, 2.34, 0.722, 0.181, 0.1, 0.055, 0.0296, 0.01] | 0 | [48.0, 60.0, 65.0, 71.0, 80.0, 100.0, 162.0] | [96.0, 110.0, 125.0, 150.0, 168.0, 200.0, 250.0, 398.0]
HV 200A | HV 200A | 200 | 0 | [10.0, 4.267, 1.21, 0.403, 0.1, 0.058, 0.022, 0.01] | [10.0, 3.73, 1.654, 0.328, 0.1, 0.0531, 0.019, 0.01] | 0 | [600.0, 700.0, 900.0, 1150.0, 1665.0, 2000.0, 3000.0, 4313.0] | [1200.0, 1500.0, 1800.0, 2700.0, 3960.0, 5000.0, 7500.0, 10620.0]
HV 20A | HV 20A | 20 | 0 | [10.0, 1.3, 0.3, 0.155, 0.1, 0.0555, 0.023, 0.01] | [10.0, 1.3, 0.161, 0.1, 0.0611, 0.0399, 0.0141, 0.01] | 0 | [60.0, 70.0, 80.0, 87.0, 94.0, 110.0, 150.0, 216.0] | [120.0, 150.0, 200.0, 223.0, 260.0, 300.0, 450.0, 532.0]
HV 25A | HV 25A | 25 | 0 | [10.0, 2.512, 0.833, 0.299, 0.1, 0.0372, 0.0223, 0.01] | [10.0, 3.125, 0.597, 0.198, 0.1, 0.0378, 0.022, 0.01] | 0 | [75.0, 82.0, 90.0, 100.0, 124.0, 170.0, 200.0, 289.0] | [150.0, 170.0, 210.0, 250.0, 294.0, 400.0, 500.0, 711.0]
HV 31.5A | HV 31.5A | 31.5 | 0 | [10.0, 2.34, 0.722, 0.181, 0.1, 0.055, 0.0296, 0.01] | [10.0, 2.84, 0.368, 0.164, 0.1, 0.0621, 0.0378, 0.0195, 0.01] | 0 | [95.0, 110.0, 125.0, 150.0, 165.0, 200.0, 250.0, 390.0] | [189.0, 220.0, 300.0, 350.0, 393.0, 450.0, 530.0, 700.0, 960.0]
HV 40A | HV 40A | 40 | 0 | [10.0, 1.3, 0.161, 0.1, 0.0611, 0.0399, 0.0141, 0.01] | [10.0, 2.05, 0.369, 0.198, 0.1, 0.051, 0.0298, 0.01] | 0 | [120.0, 150.0, 200.0, 223.0, 260.0, 300.0, 450.0, 532.0] | [240.0, 300.0, 400.0, 450.0, 530.0, 650.0, 800.0, 1311.0]
HV 50A | HV 50A | 50 | 0 | [10.0, 3.215, 0.597, 0.198, 0.1, 0.0378, 0.022, 0.01] | [10.0, 3.64, 0.854, 0.281, 0.1, 0.0531, 0.022, 0.01] | 0 | [150.0, 170.0, 210.0, 250.0, 294.0, 400.0, 500.0, 711.0] | [300.0, 350.0, 450.0, 550.0, 700.0, 850.0, 1200.0, 1752.0]
HV 6.3A | HV 6.3A | 6.3 | 0 | [10.0, 1.39, 0.344, 0.168, 0.1, 0.056, 0.0263, 0.01] | [10.0, 1.711, 0.516, 0.198, 0.1, 0.0634, 0.0303, 0.01] | 0 | [19.0, 19.5, 20.4, 20.8, 22.0, 25.0, 32.0, 48.0] | [38.0, 40.0, 43.0, 48.0, 53.0, 60.0, 75.0, 118.0]
HV 63A | HV 63A | 63 | 0 | [10.0, 2.84, 0.368, 0.164, 0.1, 0.0621, 0.0378, 0.0195, 0.01] | [10.0, 1.82, 0.344, 0.1, 0.0467, 0.0269, 0.01] | 0 | [189.0, 220.0, 300.0, 350.0, 393.0, 450.0, 530.0, 700.0, 961.0] | [378.0, 500.0, 700.0, 934.0, 1200.0, 1500.0, 2366.0]
HV 80A | HV 80A | 80 | 0 | [10.0, 2.05, 0.369, 0.198, 0.1, 0.051, 0.0298, 0.01] | [10.0, 4.15, 1.03, 0.198, 0.1, 0.051, 0.0172, 0.01] | 0 | [240.0, 300.0, 400.0, 450.0, 530.0, 650.0, 800.0, 1311.0] | [480.0, 550.0, 700.0, 1000.0, 1260.0, 1600.0, 2500.0, 3227.0]
Siemens NH-1-100 | Siemens NH-1-100 | 100 | [5400.0, 2000.0, 400.0, 20.0, 1.0, 0.2, 0.012, 0.004] | 0 | 0 | [150.0, 190.0, 250.0, 430.0, 900.0, 1250.0, 2700.0, 3600.0] | 0 | 0
Siemens NH-1-125 | Siemens NH-1-125 | 125 | [4800.0, 120.0, 7.0, 0.1, 0.004] | 0 | 0 | [180.0, 400.0, 740.0, 2000.0, 4250.0] | 0 | 0
Siemens NH-1-16 | Siemens NH-1-16 | 16 | [4000.0, 400.0, 2.0, 0.1, 0.04, 0.01] | 0 | 0 | [26.0, 35.0, 75.0, 150.0, 200.0, 300.0] | 0 | 0
Siemens NH-1-160 | Siemens NH-1-160 | 160 | [4800.0, 120.0, 7.0, 0.1, 0.004] | 0 | 0 | [210.0, 500.0, 900.0, 2300.0, 5000.0] | 0 | 0
Siemens NH-1-25 | Siemens NH-1-25 | 25 | [4000.0, 1000.0, 10.0, 0.2, 0.02, 0.01] | 0 | 0 | [40.0, 50.0, 100.0, 210.0, 400.0, 500.0] | 0 | 0
Siemens NH-1-50 | Siemens NH-1-50 | 50 | [4000.0, 40.0, 4.0, 1.0, 0.02, 0.01] | 0 | 0 | [86.0, 200.0, 300.0, 400.0, 1000.0, 1280.0] | 0 | 0
Siemens NH-1-63 | Siemens NH-1-63 | 63 | [4000.0, 100.0, 10.0, 2.0, 0.04, 0.01] | 0 | 0 | [100.0, 200.0, 300.0, 400.0, 1000.0, 1500.0] | 0 | 0
Siemens NH-1-80 | Siemens NH-1-80 | 80 | [4800.0, 120.0, 7.0, 0.1, 0.01] | 0 | 0 | [150.58, 250.0, 450.0, 1150.0, 2470.0] | 0 | 0
Siemens NH-2-1000 | Siemens NH-2-1000 | 1000 | [4800.0, 120.0, 7.0, 0.1, 0.004] | 0 | 0 | [1900.0, 3500.0, 8400.0, 24000.0, 52000.0] | 0 | 0
Siemens NH-2-200 | Siemens NH-2-200 | 200 | [4800.0, 120.0, 7.0, 0.1, 0.004] | 0 | 0 | [280.0, 650.0, 1200.0, 3000.0, 7000.0] | 0 | 0
Siemens NH-2-224 | Siemens NH-2-224 | 224 | [4800.0, 120.0, 7.0, 0.2, 0.04, 0.004] | 0 | 0 | [400.0, 750.0, 1453.0, 3025.0, 4315.0, 7600.0] | 0 | 0
Siemens NH-2-250 | Siemens NH-2-250 | 250 | [4800.0, 120.0, 7.0, 0.1, 0.004] | 0 | 0 | [450.0, 800.0, 1650.0, 4000.0, 8500.0] | 0 | 0
Siemens NH-2-315 | Siemens NH-2-315 | 315 | [4800.0, 120.0, 7.0, 0.1, 0.004] | 0 | 0 | [550.0, 920.0, 1900.0, 5000.0, 11000.0] | 0 | 0
Siemens NH-2-355 | Siemens NH-2-355 | 355 | [4800.0, 120.0, 6.0, 0.1, 0.004] | 0 | 0 | [650.0, 1116.27, 2350.0, 5840.0, 12790.0] | 0 | 0
Siemens NH-2-400 | Siemens NH-2-400 | 400 | [4800.0, 120.0, 7.0, 0.1, 0.004] | 0 | 0 | [720.0, 1350.0, 2800.0, 6500.0, 15000.0] | 0 | 0
Siemens NH-2-425 | Siemens NH-2-425 | 425 | [4800.0, 120.0, 7.0, 0.1, 0.004] | 0 | 0 | [850.0, 1500.0, 3050.0, 7500.0, 16500.0] | 0 | 0
Siemens NH-2-630 | Siemens NH-2-630 | 630 | [4800.0, 120.0, 7.0, 0.1, 0.004] | 0 | 0 | [1200.0, 2000.0, 4800.0, 12000.0, 26000.0] | 0 | 0

## res_bus
| vm_pu | va_degree | p_mw | q_mvar
0 | 0.98985 | -0.19506 | 0.069552 | 0.017431
1 | 0.9919 | -0.1552 | 0 | 0
2 | 0.98923 | -0.20704 | 0 | 0
3 | 0.99231 | -0.14738 | 0 | 0
4 | 0.99012 | -0.18976 | 0 | 0
5 | 0.98916 | -0.20842 | 0.0071041 | 0.0017804
6 | 0.9922 | -0.14954 | 0.011351 | 0.0028447
7 | 0.99364 | -0.12168 | 0.0088733 | 0.0022239
8 | 0.99005 | -0.19117 | 0 | 0
9 | 0.98992 | -0.19356 | 0.020335 | 0.0050964
10 | 0.98999 | -0.19237 | 0.0023936 | 0.0005999
11 | 0.98964 | -0.19899 | 0.0028791 | 0.00072158
12 | 0.9923 | -0.1473 | 0 | 0
13 | 0.99565 | -0.083005 | 0 | 0
14 | 0.99139 | -0.16483 | 0.010417 | 0.0026108
15 | 0.99739 | -0.049728 | 0.0078887 | 0.0019771
16 | 0.98994 | -0.1929 | 0 | 0
17 | 0.98919 | -0.2074 | 0.0097924 | 0.0024542
18 | 0.98982 | -0.1953 | 0.012146 | 0.0030442
19 | 0.98947 | -0.20247 | 0 | 0
20 | 0.98917 | -0.20824 | 0.0062751 | 0.0015727
21 | 0.98581 | -0.27318 | 0 | 0
22 | 0.98644 | -0.26086 | 0.0053575 | 0.0013427
23 | 0.98526 | -0.28398 | 0.026849 | 0.006729
24 | 0.9857 | -0.27522 | 0.0097075 | 0.0024329
25 | 0.98902 | -0.21107 | 0.00636 | 0.001594
26 | 0.98984 | -0.19527 | 0.0032171 | 0.00080628
27 | 0.99769 | -0.043965 | 0.013013 | 0.0032612
28 | 0.98789 | -0.23271 | 0.0097062 | 0.0024326
29 | 0.98915 | -0.20867 | 0.0089528 | 0.0022438
30 | 0.9898 | -0.19591 | 0.0019843 | 0.00049731
31 | 0.987 | -0.25002 | 0.01317 | 0.0033008
32 | 0.98902 | -0.21107 | 0.0067929 | 0.0017025
33 | 1 | 0 | -0.27837 | -0.07036
34 | 0.99998 | 149.9956 | 0 | 0

## res_line
| p_from_mw | q_from_mvar | p_to_mw | q_to_mvar | pl_mw | ql_mvar | i_from_ka | i_to_ka | i_ka | vm_from_pu | va_from_degree | vm_to_pu | va_to_degree | loading_percent
0 | -0.089824 | -0.022517 | 0.089995 | 0.022626 | 0.00017099 | 0.00010911 | 0.13503 | 0.13503 | 0.13503 | 0.98985 | -0.19506 | 0.9919 | -0.1552 | 37.0967
1 | 0.020272 | 0.0050856 | -0.02026 | -0.0050786 | 1.1563e-05 | 6.9736e-06 | 0.030476 | 0.030476 | 0.030476 | 0.98985 | -0.19506 | 0.98923 | -0.20704 | 8.3725
2 | -0.13613 | -0.034223 | 0.13618 | 0.034256 | 5.0845e-05 | 3.2499e-05 | 0.20425 | 0.20425 | 0.20425 | 0.9919 | -0.1552 | 0.99231 | -0.14738 | 56.113
3 | 0.046133 | 0.011597 | -0.046057 | -0.011549 | 7.6005e-05 | 4.8098e-05 | 0.06922 | 0.06922 | 0.06922 | 0.9919 | -0.1552 | 0.99012 | -0.18976 | 19.0164
4 | 0.02026 | 0.0050786 | -0.020259 | -0.0050778 | 1.3347e-06 | 8.0502e-07 | 0.030476 | 0.030476 | 0.030476 | 0.98923 | -0.20704 | 0.98916 | -0.20842 | 8.3725
5 | 0.011352 | 0.0028453 | -0.011351 | -0.0028447 | 1.1672e-06 | 6.0828e-07 | 0.017023 | 0.017023 | 0.017023 | 0.99231 | -0.14738 | 0.9922 | -0.14954 | 4.6765
6 | -0.14753 | -0.037101 | 0.14771 | 0.037217 | 0.00018132 | 0.00011554 | 0.22127 | 0.22127 | 0.22127 | 0.99231 | -0.14738 | 0.99364 | -0.12168 | 30.3947
7 | 0.020516 | 0.0051465 | -0.020514 | -0.0051456 | 1.3776e-06 | 8.3199e-07 | 0.030834 | 0.030834 | 0.030834 | 0.99012 | -0.18976 | 0.99005 | -0.19117 | 8.4709
8 | 0.025541 | 0.0064027 | -0.025537 | -0.0063998 | 4.6223e-06 | 2.8507e-06 | 0.038386 | 0.038386 | 0.038386 | 0.99012 | -0.18976 | 0.98992 | -0.19356 | 10.5455
9 | 0.013155 | 0.0032974 | -0.013153 | -0.0032964 | 1.6602e-06 | 9.174e-07 | 0.019789 | 0.019789 | 0.019789 | 0.98916 | -0.20842 | 0.98902 | -0.21107 | 5.4366
10 | -0.15658 | -0.039441 | 0.15688 | 0.039626 | 0.00029018 | 0.00018499 | 0.23456 | 0.23456 | 0.23456 | 0.99364 | -0.12168 | 0.99565 | -0.083005 | 32.22
11 | 0.0023938 | 0.00059962 | -0.0023936 | -0.0005999 | 1.3662e-07 | -2.745e-07 | 0.0035976 | 0.0035978 | 0.0035978 | 0.99005 | -0.19117 | 0.98999 | -0.19237 | 0.9884
12 | 0.018121 | 0.004546 | -0.018114 | -0.004542 | 6.7582e-06 | 4.013e-06 | 0.027237 | 0.027237 | 0.027237 | 0.99005 | -0.19117 | 0.98964 | -0.19899 | 7.4826
13 | 0.0052018 | 0.0013034 | -0.0052014 | -0.0013034 | 4.2363e-07 | 3.3597e-08 | 0.0078191 | 0.0078192 | 0.0078192 | 0.98992 | -0.19356 | 0.98984 | -0.19527 | 2.1481
14 | 0.015235 | 0.0038204 | -0.015232 | -0.003819 | 2.5247e-06 | 1.451e-06 | 0.022908 | 0.022908 | 0.022908 | 0.98964 | -0.19899 | 0.98947 | -0.20247 | 6.2933
15 | -0.09758 | -0.024623 | 0.097882 | 0.024815 | 0.00030146 | 0.00019245 | 0.14639 | 0.14639 | 0.14639 | 0.9923 | -0.1473 | 0.99565 | -0.083005 | 40.216
16 | 0.09758 | 0.024623 | -0.097498 | -0.024571 | 8.1841e-05 | 5.2247e-05 | 0.14639 | 0.14639 | 0.14639 | 0.9923 | -0.1473 | 0.99139 | -0.16483 | 40.216
17 | -0.25476 | -0.064441 | 0.25516 | 0.064701 | 0.00040744 | 0.00026037 | 0.38095 | 0.38095 | 0.38095 | 0.99565 | -0.083005 | 0.99739 | -0.049728 | 52.328
18 | 0.087081 | 0.02196 | -0.086964 | -0.021885 | 0.00011685 | 7.4547e-05 | 0.13075 | 0.13075 | 0.13075 | 0.99139 | -0.16483 | 0.98994 | -0.1929 | 35.9206
19 | -0.26305 | -0.066678 | 0.26313 | 0.066725 | 7.2879e-05 | 4.6577e-05 | 0.39272 | 0.39272 | 0.39272 | 0.99739 | -0.049728 | 0.99769 | -0.043965 | 53.9446
20 | 0.074816 | 0.01884 | -0.074765 | -0.018807 | 5.1811e-05 | 3.3019e-05 | 0.11249 | 0.11249 | 0.11249 | 0.98994 | -0.1929 | 0.98919 | -0.2074 | 30.9041
21 | 0.012148 | 0.0030449 | -0.012146 | -0.0030442 | 1.3859e-06 | 7.445e-07 | 0.01826 | 0.01826 | 0.01826 | 0.98994 | -0.1929 | 0.98982 | -0.1953 | 5.0165
22 | 0.064972 | 0.016353 | -0.064894 | -0.016303 | 7.8504e-05 | 4.9962e-05 | 0.097761 | 0.097761 | 0.097761 | 0.98919 | -0.2074 | 0.98789 | -0.23271 | 26.8574
23 | 0.015232 | 0.003819 | -0.015228 | -0.0038166 | 4.1859e-06 | 2.4059e-06 | 0.022908 | 0.022908 | 0.022908 | 0.98947 | -0.20247 | 0.98917 | -0.20824 | 6.2933
24 | 0.008953 | 0.0022439 | -0.0089528 | -0.0022438 | 1.8379e-07 | 8.2942e-08 | 0.013468 | 0.013468 | 0.013468 | 0.98917 | -0.20824 | 0.98915 | -0.20867 | 3.7
25 | -0.036571 | -0.0091709 | 0.036593 | 0.0091844 | 2.1484e-05 | 1.351e-05 | 0.055204 | 0.055203 | 0.055204 | 0.98581 | -0.27318 | 0.98644 | -0.26086 | 15.1658
26 | 0.026863 | 0.0067375 | -0.026849 | -0.006729 | 1.3828e-05 | 8.5641e-06 | 0.040549 | 0.040549 | 0.040549 | 0.98581 | -0.27318 | 0.98526 | -0.28398 | 11.1399
27 | 0.0097084 | 0.0024334 | -0.0097075 | -0.0024329 | 9.4429e-07 | 4.5486e-07 | 0.014654 | 0.014654 | 0.014654 | 0.98581 | -0.27318 | 0.9857 | -0.27522 | 4.0259
28 | -0.04195 | -0.010527 | 0.041972 | 0.010541 | 2.1694e-05 | 1.37e-05 | 0.063285 | 0.063285 | 0.063285 | 0.98644 | -0.26086 | 0.987 | -0.25002 | 17.386
29 | 0.0067929 | 0.0017025 | -0.0067929 | -0.0017025 | 2.3976e-10 | 8.1654e-11 | 0.01022 | 0.01022 | 0.01022 | 0.98902 | -0.21107 | 0.98902 | -0.21107 | 2.8077
30 | 0.0019843 | 0.00049711 | -0.0019843 | -0.00049731 | 6.0984e-08 | -1.9588e-07 | 0.002983 | 0.0029831 | 0.0029831 | 0.98984 | -0.19527 | 0.9898 | -0.19591 | 0.81952
31 | -0.27614 | -0.069986 | 0.27672 | 0.07036 | 0.00058471 | 0.00037373 | 0.41212 | 0.41212 | 0.41212 | 0.99769 | -0.043965 | 1 | 0 | 56.6105
32 | 0.055188 | 0.013871 | -0.055142 | -0.013842 | 4.5558e-05 | 2.8932e-05 | 0.083141 | 0.083141 | 0.083141 | 0.98789 | -0.23271 | 0.987 | -0.25002 | 22.8409

## res_trafo
| p_hv_mw | q_hv_mvar | p_lv_mw | q_lv_mvar | pl_mw | ql_mvar | i_hv_ka | i_lv_ka | vm_hv_pu | va_hv_degree | vm_lv_pu | va_lv_degree | loading_percent
0 | -1.2729e-15 | -1.3162e-15 | 0.00165 | 1.2699e-07 | 0.00165 | 1.2699e-07 | 5.2857e-17 | 0.0023815 | 0.99998 | 149.9956 | 1 | 0 | 0.2619

## res_ext_grid
| p_mw | q_mvar
0 | 0.28608 | 0.072292

## res_load
| p_mw | q_mvar
0 | 0.069552 | 0.017431
1 | 0.0071041 | 0.0017804
2 | 0.011351 | 0.0028447
3 | 0.0088733 | 0.0022239
4 | 0.020335 | 0.0050964
5 | 0.0023936 | 0.0005999
6 | 0.0028791 | 0.00072158
7 | 0.010417 | 0.0026108
8 | 0.0078887 | 0.0019771
9 | 0.0097924 | 0.0024542
10 | 0.012146 | 0.0030442
11 | 0.0062751 | 0.0015727
12 | 0.0053575 | 0.0013427
13 | 0.026849 | 0.006729
14 | 0.0097075 | 0.0024329
15 | 0.00636 | 0.001594
16 | 0.0032171 | 0.00080628
17 | 0.013013 | 0.0032612
18 | 0.0097062 | 0.0024326
19 | 0.0089528 | 0.0022438
20 | 0.0019843 | 0.00049731
21 | 0.01317 | 0.0033008
22 | 0.0067929 | 0.0017025
23 | 0.0077107 | 0.0019325

## dtypes
| element | column | dtype
0 | bus | name | object
1 | bus | vn_kv | float64
2 | bus | type | object
3 | bus | zone | object
4 | bus | in_service | bool
5 | load | name | object
6 | load | bus | uint32
7 | load | p_mw | float64
8 | load | q_mvar | float64
9 | load | const_z_percent | float64
10 | load | const_i_percent | float64
11 | load | sn_mva | float64
12 | load | scaling | float64
13 | load | in_service | bool
14 | load | type | object
15 | ext_grid | name | object
16 | ext_grid | bus | uint32
17 | ext_grid | vm_pu | float64
18 | ext_grid | va_degree | float64
19 | ext_grid | slack_weight | float64
20 | ext_grid | in_service | bool
21 | line | name | object
22 | line | std_type | object
23 | line | from_bus | uint32
24 | line | to_bus | uint32
25 | line | length_km | float64
26 | line | r_ohm_per_km | float64
27 | line | x_ohm_per_km | float64
28 | line | c_nf_per_km | float64
29 | line | g_us_per_km | float64
30 | line | max_i_ka | float64
31 | line | df | float64
32 | line | parallel | uint32
33 | line | type | object
34 | line | in_service | bool
35 | trafo | name | object
36 | trafo | std_type | object
37 | trafo | hv_bus | uint32
38 | trafo | lv_bus | uint32
39 | trafo | sn_mva | float64
40 | trafo | vn_hv_kv | float64
41 | trafo | vn_lv_kv | float64
42 | trafo | vk_percent | float64
43 | trafo | vkr_percent | float64
44 | trafo | pfe_kw | float64
45 | trafo | i0_percent | float64
46 | trafo | shift_degree | float64
47 | trafo | tap_side | object
48 | trafo | tap_neutral | int32
49 | trafo | tap_min | int32
50 | trafo | tap_max | int32
51 | trafo | tap_step_percent | float64
52 | trafo | tap_step_degree | float64
53 | trafo | tap_pos | int32
54 | trafo | tap_phase_shifter | bool
55 | trafo | parallel | uint32
56 | trafo | df | float64
57 | trafo | in_service | bool
58 | line_geodata | coords | object
59 | bus_geodata | x | float64
60 | bus_geodata | y | float64
61 | bus_geodata | coords | object
62 | res_bus | vm_pu | float64
63 | res_bus | va_degree | float64
64 | res_bus | p_mw | float64
65 | res_bus | q_mvar | float64
66 | res_line | p_from_mw | float64
67 | res_line | q_from_mvar | float64
68 | res_line | p_to_mw | float64
69 | res_line | q_to_mvar | float64
70 | res_line | pl_mw | float64
71 | res_line | ql_mvar | float64
72 | res_line | i_from_ka | float64
73 | res_line | i_to_ka | float64
74 | res_line | i_ka | float64
75 | res_line | vm_from_pu | float64
76 | res_line | va_from_degree | float64
77 | res_line | vm_to_pu | float64
78 | res_line | va_to_degree | float64
79 | res_line | loading_percent | float64
80 | res_trafo | p_hv_mw | float64
81 | res_trafo | q_hv_mvar | float64
82 | res_trafo | p_lv_mw | float64
83 | res_trafo | q_lv_mvar | float64
84 | res_trafo | pl_mw | float64
85 | res_trafo | ql_mvar | float64
86 | res_trafo | i_hv_ka | float64
87 | res_trafo | i_lv_ka | float64
88 | res_trafo | vm_hv_pu | float64
89 | res_trafo | va_hv_degree | float64
90 | res_trafo | vm_lv_pu | float64
91 | res_trafo | va_lv_degree | float64
92 | res_trafo | loading_percent | float64
93 | res_ext_grid | p_mw | float64
94 | res_ext_grid | q_mvar | float64
95 | res_load | p_mw | float64
96 | res_load | q_mvar | float64

## parameters
| version | format_version | converged | OPF_converged | name | f_hz | sn_mva
0 | 2.14.6 | 2.14.0 | TRUE | FALSE |  | 50 | 1