## bus
| name | vn_kv | type | zone | in_service
0 | bus_LV_261-808_0_4_node_0 | 0.4 | n |  | TRUE
1 | bus_LV_261-808_0_4_node_2 | 0.4 | n |  | TRUE
2 | bus_LV_261-808_0_4_node_8 | 0.4 | n |  | TRUE
3 | bus_LV_261-808_0_4_node_9 | 0.4 | n |  | TRUE
4 | bus_LV_261-808_0_4_node_5 | 0.4 | n |  | TRUE
5 | bus_LV_261-808_0_4_node_21 | 0.4 | n |  | TRUE
6 | bus_LV_261-808_0_4_node_22 | 0.4 | n |  | TRUE
7 | bus_LV_261-808_0_4_node_20 | 0.4 | n |  | TRUE
8 | bus_LV_261-808_0_4_node_6 | 0.4 | n |  | TRUE
9 | bus_LV_261-808_0_4_node_26 | 0.4 | n |  | TRUE
10 | bus_LV_261-808_0_4_node_28 | 0.4 | n |  | TRUE
11 | bus_LV_261-808_0_4_node_12 | 0.4 | n |  | TRUE
12 | bus_LV_261-808_0_4_node_32 | 0.4 | n |  | TRUE
13 | bus_LV_261-808_0_4_node_34 | 0.4 | n |  | TRUE
14 | bus_LV_261-808_0_4_node_18 | 0.4 | n |  | TRUE
15 | bus_LV_261-808_0_4_node_24 | 0.4 | n |  | TRUE
16 | bus_LV_261-808_0_4_node_33 | 0.4 | n |  | TRUE
17 | bus_LV_261-808_0_4_node_27 | 0.4 | n |  | TRUE
18 | bus_LV_261-808_0_4_node_14 | 0.4 | n |  | TRUE
19 | bus_LV_261-808_0_4_node_10 | 0.4 | n |  | TRUE
20 | bus_LV_261-808_0_4_node_31 | 0.4 | n |  | TRUE
21 | bus_LV_261-808_0_4_node_11 | 0.4 | n |  | TRUE
22 | bus_LV_261-808_0_4_node_13 | 0.4 | n |  | TRUE
23 | bus_LV_261-808_0_4_node_15 | 0.4 | n |  | TRUE
24 | bus_LV_261-808_0_4_node_16 | 0.4 | n |  | TRUE
25 | bus_LV_261-808_0_4_node_17 | 0.4 | n |  | TRUE
26 | bus_LV_261-808_0_4_node_19 | 0.4 | n |  | TRUE
27 | bus_LV_261-808_0_4_node_29 | 0.4 | n |  | TRUE
28 | bus_LV_261-808_0_4_node_30 | 0.4 | n |  | TRUE
29 | bus_LV_261-808_0_4_node_23 | 0.4 | n |  | TRUE
30 | bus_LV_261-808_0_4_node_25 | 0.4 | n |  | TRUE
31 | bus_MV_548_0_node_58 | 20 | n |  | TRUE

## load
| name | bus | p_mw | q_mvar | const_z_percent | const_i_percent | sn_mva | scaling | in_service | type
0 | LV_261-808_0_4_load_0 | 0 | 0.013083 | 0.0032789 | 0 | 0 |  | 1 | TRUE | wye
1 | LV_261-808_0_4_load_9 | 3 | 0.015684 | 0.0039308 | 0 | 0 |  | 1 | TRUE | wye
2 | LV_261-808_0_4_load_21 | 5 | 0.019905 | 0.0049886 | 0 | 0 |  | 1 | TRUE | wye
3 | LV_261-808_0_4_load_22 | 6 | 0.038414 | 0.0096274 | 0 | 0 |  | 1 | TRUE | wye
4 | LV_261-808_0_4_load_20 | 7 | 0.053971 | 0.013526 | 0 | 0 |  | 1 | TRUE | wye
5 | LV_261-808_0_4_load_26 | 9 | 0.0099358 | 0.0024901 | 0 | 0 |  | 1 | TRUE | wye
6 | LV_261-808_0_4_load_28 | 10 | 0.015417 | 0.003864 | 0 | 0 |  | 1 | TRUE | wye
7 | LV_261-808_0_4_load_32 | 12 | 0.0080061 | 0.0020065 | 0 | 0 |  | 1 | TRUE | wye
8 | LV_261-808_0_4_load_34 | 13 | 0.025615 | 0.0064198 | 0 | 0 |  | 1 | TRUE | wye
9 | LV_261-808_0_4_load_24 | 15 | 0.0084656 | 0.0021217 | 0 | 0 |  | 1 | TRUE | wye
10 | LV_261-808_0_4_load_33 | 16 | 0.033399 | 0.0083705 | 0 | 0 |  | 1 | TRUE | wye
11 | LV_261-808_0_4_load_27 | 17 | 0.010033 | 0.0025145 | 0 | 0 |  | 1 | TRUE | wye
12 | LV_261-808_0_4_load_14 | 18 | 0.014059 | 0.0035234 | 0 | 0 |  | 1 | TRUE | wye
13 | LV_261-808_0_4_load_10 | 19 | 0.016085 | 0.0040312 | 0 | 0 |  | 1 | TRUE | wye
14 | LV_261-808_0_4_load_31 | 20 | 0.0098959 | 0.0024801 | 0 | 0 |  | 1 | TRUE | wye
15 | LV_261-808_0_4_load_11 | 21 | 0.072109 | 0.018072 | 0 | 0 |  | 1 | TRUE | wye
16 | LV_261-808_0_4_load_13 | 22 | 0.014299 | 0.0035836 | 0 | 0 |  | 1 | TRUE | wye
17 | LV_261-808_0_4_load_15 | 23 | 0.021179 | 0.0053079 | 0 | 0 |  | 1 | TRUE | wye
18 | LV_261-808_0_4_load_16 | 24 | 0.014751 | 0.003697 | 0 | 0 |  | 1 | TRUE | wye
19 | LV_261-808_0_4_load_17 | 25 | 0.0055975 | 0.0014029 | 0 | 0 |  | 1 | TRUE | wye
20 | LV_261-808_0_4_load_19 | 26 | 0.0075538 | 0.0018932 | 0 | 0 |  | 1 | TRUE | wye
21 | LV_261-808_0_4_load_29 | 27 | 0.0083605 | 0.0020953 | 0 | 0 |  | 1 | TRUE | wye
22 | LV_261-808_0_4_load_30 | 28 | 0.046797 | 0.011728 | 0 | 0 |  | 1 | TRUE | wye
23 | LV_261-808_0_4_load_23 | 29 | 0.0096627 | 0.0024217 | 0 | 0 |  | 1 | TRUE | wye
24 | LV_261-808_0_4_load_25 | 30 | 0.013326 | 0.0033397 | 0 | 0 |  | 1 | TRUE | wye

## ext_grid
| name | bus | vm_pu | va_degree | slack_weight | in_service
0 |  | 28 | 1 | 0 | 1 | TRUE

## line
| name | std_type | from_bus | to_bus | length_km | r_ohm_per_km | x_ohm_per_km | c_nf_per_km | g_us_per_km | max_i_ka | df | parallel | type | in_service
0 | LV_261-808_0_4_line_0 |  | 0 | 1 | 0.0074259 | 0.125 | 0.08 | 261 | 0 | 0.364 | 1 | 1 | cs | TRUE
1 | LV_261-808_0_4_line_1 |  | 1 | 2 | 0.015061 | 0.125 | 0.08 | 261 | 0 | 0.364 | 1 | 1 | cs | TRUE
2 | LV_261-808_0_4_line_2 |  | 1 | 3 | 0.0078 | 0.125 | 0.08 | 261 | 0 | 0.364 | 1 | 1 | cs | TRUE
3 | LV_261-808_0_4_line_3 |  | 2 | 11 | 0.010879 | 0.125 | 0.08 | 261 | 0 | 0.364 | 1 | 1 | cs | TRUE
4 | LV_261-808_0_4_line_4 |  | 2 | 12 | 0.0080388 | 0.125 | 0.08 | 261 | 0 | 0.364 | 1 | 2 | cs | TRUE
5 | LV_261-808_0_4_line_5 |  | 3 | 13 | 0.015064 | 0.125 | 0.08 | 261 | 0 | 0.364 | 1 | 1 | cs | TRUE
6 | LV_261-808_0_4_line_6 |  | 4 | 5 | 0.017877 | 0.125 | 0.08 | 261 | 0 | 0.364 | 1 | 1 | cs | TRUE
7 | LV_261-808_0_4_line_7 |  | 4 | 6 | 0.017814 | 0.125 | 0.08 | 261 | 0 | 0.364 | 1 | 1 | cs | TRUE
8 | LV_261-808_0_4_line_8 |  | 4 | 7 | 0.015974 | 0.125 | 0.08 | 261 | 0 | 0.364 | 1 | 1 | cs | TRUE
9 | LV_261-808_0_4_line_9 |  | 5 | 14 | 0.019718 | 0.125 | 0.08 | 261 | 0 | 0.364 | 1 | 1 | cs | TRUE
10 | LV_261-808_0_4_line_10 |  | 8 | 9 | 0.013253 | 0.125 | 0.08 | 261 | 0 | 0.364 | 1 | 1 | cs | TRUE
11 | LV_261-808_0_4_line_11 |  | 8 | 10 | 0.0098475 | 0.125 | 0.08 | 261 | 0 | 0.364 | 1 | 1 | cs | TRUE
12 | LV_261-808_0_4_line_12 |  | 9 | 15 | 0.0051996 | 0.125 | 0.08 | 261 | 0 | 0.364 | 1 | 1 | cs | TRUE
13 | LV_261-808_0_4_line_13 |  | 10 | 14 | 0.019825 | 0.125 | 0.08 | 261 | 0 | 0.364 | 1 | 1 | cs | TRUE
14 | LV_261-808_0_4_line_14 |  | 11 | 19 | 0.0099349 | 0.125 | 0.08 | 261 | 0 | 0.364 | 1 | 1 | cs | TRUE
15 | LV_261-808_0_4_line_15 |  | 11 | 18 | 0.0026803 | 0.125 | 0.08 | 261 | 0 | 0.364 | 1 | 1 | cs | TRUE
16 | LV_261-808_0_4_line_16 |  | 12 | 20 | 0.01006 | 0.125 | 0.08 | 261 | 0 | 0.364 | 1 | 2 | cs | TRUE
17 | LV_261-808_0_4_line_17 |  | 14 | 24 | 0.010858 | 0.125 | 0.08 | 261 | 0 | 0.364 | 1 | 2 | cs | TRUE
18 | LV_261-808_0_4_line_18 |  | 15 | 29 | 0.0029155 | 0.125 | 0.08 | 261 | 0 | 0.364 | 1 | 1 | cs | TRUE
19 | LV_261-808_0_4_line_19 |  | 16 | 17 | 0.015554 | 0.125 | 0.08 | 261 | 0 | 0.364 | 1 | 1 | cs | TRUE
20 | LV_261-808_0_4_line_20 |  | 17 | 30 | 0.0066924 | 0.125 | 0.08 | 261 | 0 | 0.364 | 1 | 1 | cs | TRUE
21 | LV_261-808_0_4_line_21 |  | 19 | 21 | 0.0088438 | 0.125 | 0.08 | 261 | 0 | 0.364 | 1 | 1 | cs | TRUE
22 | LV_261-808_0_4_line_22 |  | 20 | 28 | 0.00051742 | 0.125 | 0.08 | 261 | 0 | 0.364 | 1 | 2 | cs | TRUE
23 | LV_261-808_0_4_line_23 |  | 21 | 22 | 0.0037526 | 0.125 | 0.08 | 261 | 0 | 0.364 | 1 | 1 | cs | TRUE
24 | LV_261-808_0_4_line_24 |  | 23 | 24 | 0.0068187 | 0.125 | 0.08 | 261 | 0 | 0.364 | 1 | 2 | cs | TRUE
25 | LV_261-808_0_4_line_25 |  | 23 | 25 | 0.013521 | 0.125 | 0.08 | 261 | 0 | 0.364 | 1 | 2 | cs | TRUE
26 | LV_261-808_0_4_line_26 |  | 25 | 26 | 0.00012812 | 0.125 | 0.08 | 261 | 0 | 0.364 | 1 | 2 | cs | TRUE
27 | LV_261-808_0_4_line_27 |  | 26 | 27 | 0.0065715 | 0.125 | 0.08 | 261 | 0 | 0.364 | 1 | 2 | cs | TRUE
28 | LV_261-808_0_4_line_28 |  | 27 | 28 | 0.0079209 | 0.125 | 0.08 | 261 | 0 | 0.364 | 1 | 2 | cs | TRUE
29 | LV_261-808_0_4_line_29 |  | 29 | 30 | 0.0027209 | 0.125 | 0.08 | 261 | 0 | 0.364 | 1 | 1 | cs | TRUE

## trafo
| name | std_type | hv_bus | lv_bus | sn_mva | vn_hv_kv | vn_lv_kv | vk_percent | vkr_percent | pfe_kw | i0_percent | shift_degree | tap_side | tap_neutral | tap_min | tap_max | tap_step_percent | tap_step_degree | tap_pos | tap_phase_shifter | parallel | df | in_service
0 | LV_261-808_0_4_trafo_30 | 0.63 MVA 20/0.4 kV | 31 | 28 | 0.63 | 20 | 0.4 | 6 | 1.206 | 1.65 | 0.2619 | 150 | hv | 0 | -2 | 2 | 2.5 | 0 | 0 | FALSE | 1 | 1 | TRUE

## line_geodata
| x0 | y0 | x1 | y1 | x2 | y2 | x3 | y3
0 | 2683577.3624 | 1247050.0525 | 2683572.0708 | 1247055.2625
1 | 2683587.9313 | 1247039.2936 | 2683577.3624 | 1247050.0525
2 | 2683577.3624 | 1247050.0525 | 2683581.1529 | 1247053.9199 | 2683582.8611 | 1247055.5841
3 | 2683587.9313 | 1247039.2936 | 2683595.4306 | 1247031.3935
4 | 2683587.9313 | 1247039.2936 | 2683581.9499 | 1247033.9228
5 | 2683595.6549 | 1247058.3387 | 2683591.3816 | 1247060.847 | 2683584.8937 | 1247057.5642 | 2683582.8611 | 1247055.5841
6 | 2683518.7831 | 1247033.2483 | 2683529.2391 | 1247018.7476
7 | 2683518.7831 | 1247033.2483 | 2683532.3978 | 1247044.7362
8 | 2683518.7831 | 1247033.2483 | 2683514.74 | 1247032.2907 | 2683505.3851 | 1247025.0677
9 | 2683535.0055 | 1247002.9656 | 2683530.0257 | 1247008.444 | 2683532.9906 | 1247013.545 | 2683529.2391 | 1247018.7476
10 | 2683555.4429 | 1246981.8268 | 2683566.9226 | 1246988.4485
11 | 2683555.4429 | 1246981.8268 | 2683549.7506 | 1246985.327 | 2683547.7206 | 1246987.7554
12 | 2683566.9226 | 1246988.4485 | 2683571.4267 | 1246991.0465
13 | 2683535.0055 | 1247002.9656 | 2683547.7206 | 1246987.7554
14 | 2683595.4306 | 1247031.3935 | 2683603.115 | 1247037.6904
15 | 2683595.4306 | 1247031.3935 | 2683597.1388 | 1247029.328
16 | 2683574.3423 | 1247027.3493 | 2683576.3315 | 1247028.878 | 2683581.9499 | 1247033.9228
17 | 2683535.0055 | 1247002.9656 | 2683544.3908 | 1247008.4258
18 | 2683571.4267 | 1246991.0465 | 2683573.6815 | 1246992.3471 | 2683573.9623 | 1246992.4841
19 | 2683596.4016 | 1247003.4305 | 2683582.4227 | 1246996.6113
20 | 2683576.4078 | 1246993.6771 | 2683582.4227 | 1246996.6113
21 | 2683603.115 | 1247037.6904 | 2683609.9554 | 1247043.2958
22 | 2683574.3423 | 1247027.3493 | 2683573.9321 | 1247027.034
23 | 2683607.6325 | 1247046.243 | 2683609.9554 | 1247043.2958
24 | 2683544.3908 | 1247008.4258 | 2683550.2847 | 1247011.8547
25 | 2683561.9717 | 1247018.654 | 2683550.2847 | 1247011.8547
26 | 2683562.0825 | 1247018.7184 | 2683561.9717 | 1247018.654
27 | 2683562.0825 | 1247018.7184 | 2683564.8564 | 1247020.3322 | 2683567.5851 | 1247022.2968
28 | 2683573.9321 | 1247027.034 | 2683570.48 | 1247024.3811 | 2683567.5851 | 1247022.2968
29 | 2683576.4078 | 1246993.6771 | 2683573.9623 | 1246992.4841

## bus_geodata
| x | y | coords
0 | 2683572.0708 | 1247055.2625
1 | 2683577.3624 | 1247050.0525
2 | 2683587.9313 | 1247039.2936
3 | 2683582.8611 | 1247055.5841
4 | 2683518.7831 | 1247033.2483
5 | 2683529.2391 | 1247018.7476
6 | 2683532.3978 | 1247044.7362
7 | 2683505.3851 | 1247025.0677
8 | 2683555.4429 | 1246981.8268
9 | 2683566.9226 | 1246988.4485
10 | 2683547.7206 | 1246987.7554
11 | 2683595.4306 | 1247031.3935
12 | 2683581.9499 | 1247033.9228
13 | 2683595.6549 | 1247058.3387
14 | 2683535.0055 | 1247002.9656
15 | 2683571.4267 | 1246991.0465
16 | 2683596.4016 | 1247003.4305
17 | 2683582.4227 | 1246996.6113
18 | 2683597.1388 | 1247029.328
19 | 2683603.115 | 1247037.6904
20 | 2683574.3423 | 1247027.3493
21 | 2683609.9554 | 1247043.2958
22 | 2683607.6325 | 1247046.243
23 | 2683550.2847 | 1247011.8547
24 | 2683544.3908 | 1247008.4258
25 | 2683561.9717 | 1247018.654
26 | 2683562.0825 | 1247018.7184
27 | 2683567.5851 | 1247022.2968
28 | 2683573.9321 | 1247027.034
29 | 2683573.9623 | 1246992.4841
30 | 2683576.4078 | 1246993.6771
31 | 2683587.9313 | 1247039.2936

## line_std_types
| c_nf_per_km | r_ohm_per_km | x_ohm_per_km | max_i_ka | type | q_mm2 | alpha | voltage_rating
NAYY 4x50 SE | 210 | 0.642 | 0.083 | 0.142 | cs | 50 | 0.00403 | LV
NAYY 4x120 SE | 264 | 0.225 | 0.08 | 0.242 | cs | 120 | 0.00403 | LV
NAYY 4x150 SE | 261 | 0.208 | 0.08 | 0.27 | cs | 150 | 0.00403 | LV
NA2XS2Y 1x95 RM/25 12/20 kV | 216 | 0.313 | 0.132 | 0.252 | cs | 95 | 0.00403 | MV
NA2XS2Y 1x185 RM/25 12/20 kV | 273 | 0.161 | 0.117 | 0.362 | cs | 185 | 0.00403 | MV
NA2XS2Y 1x240 RM/25 12/20 kV | 304 | 0.122 | 0.112 | 0.421 | cs | 240 | 0.00403 | MV
NA2XS2Y 1x95 RM/25 6/10 kV | 315 | 0.313 | 0.123 | 0.249 | cs | 95 | 0.00403 | MV
NA2XS2Y 1x185 RM/25 6/10 kV | 406 | 0.161 | 0.11 | 0.358 | cs | 185 | 0.00403 | MV
NA2XS2Y 1x240 RM/25 6/10 kV | 456 | 0.122 | 0.105 | 0.416 | cs | 240 | 0.00403 | MV
NA2XS2Y 1x150 RM/25 12/20 kV | 250 | 0.206 | 0.116 | 0.319 | cs | 150 | 0.00403 | MV
NA2XS2Y 1x120 RM/25 12/20 kV | 230 | 0.253 | 0.119 | 0.283 | cs | 120 | 0.00403 | MV
NA2XS2Y 1x70 RM/25 12/20 kV | 190 | 0.443 | 0.132 | 0.22 | cs | 70 | 0.00403 | MV
NA2XS2Y 1x150 RM/25 6/10 kV | 360 | 0.206 | 0.11 | 0.315 | cs | 150 | 0.00403 | MV
NA2XS2Y 1x120 RM/25 6/10 kV | 340 | 0.253 | 0.113 | 0.28 | cs | 120 | 0.00403 | MV
NA2XS2Y 1x70 RM/25 6/10 kV | 280 | 0.443 | 0.123 | 0.217 | cs | 70 | 0.00403 | MV
N2XS(FL)2Y 1x120 RM/35 64/110 kV | 112 | 0.153 | 0.166 | 0.366 | cs | 120 | 0.00393 | HV
N2XS(FL)2Y 1x185 RM/35 64/110 kV | 125 | 0.099 | 0.156 | 0.457 | cs | 185 | 0.00393 | HV
N2XS(FL)2Y 1x240 RM/35 64/110 kV | 135 | 0.075 | 0.149 | 0.526 | cs | 240 | 0.00393 | HV
N2XS(FL)2Y 1x300 RM/35 64/110 kV | 144 | 0.06 | 0.144 | 0.588 | cs | 300 | 0.00393 | HV
15-AL1/3-ST1A 0.4 | 11 | 1.8769 | 0.35 | 0.105 | ol | 16 | 0.00403 | LV
24-AL1/4-ST1A 0.4 | 11.25 | 1.2012 | 0.335 | 0.14 | ol | 24 | 0.00403 | LV
48-AL1/8-ST1A 0.4 | 12.2 | 0.5939 | 0.3 | 0.21 | ol | 48 | 0.00403 | LV
94-AL1/15-ST1A 0.4 | 13.2 | 0.306 | 0.29 | 0.35 | ol | 94 | 0.00403 | LV
34-AL1/6-ST1A 10.0 | 9.7 | 0.8342 | 0.36 | 0.17 | ol | 34 | 0.00403 | MV
48-AL1/8-ST1A 10.0 | 10.1 | 0.5939 | 0.35 | 0.21 | ol | 48 | 0.00403 | MV
70-AL1/11-ST1A 10.0 | 10.4 | 0.4132 | 0.339 | 0.29 | ol | 70 | 0.00403 | MV
94-AL1/15-ST1A 10.0 | 10.75 | 0.306 | 0.33 | 0.35 | ol | 94 | 0.00403 | MV
122-AL1/20-ST1A 10.0 | 11.1 | 0.2376 | 0.323 | 0.41 | ol | 122 | 0.00403 | MV
149-AL1/24-ST1A 10.0 | 11.25 | 0.194 | 0.315 | 0.47 | ol | 149 | 0.00403 | MV
34-AL1/6-ST1A 20.0 | 9.15 | 0.8342 | 0.382 | 0.17 | ol | 34 | 0.00403 | MV
48-AL1/8-ST1A 20.0 | 9.5 | 0.5939 | 0.372 | 0.21 | ol | 48 | 0.00403 | MV
70-AL1/11-ST1A 20.0 | 9.7 | 0.4132 | 0.36 | 0.29 | ol | 70 | 0.00403 | MV
94-AL1/15-ST1A 20.0 | 10 | 0.306 | 0.35 | 0.35 | ol | 94 | 0.00403 | MV
122-AL1/20-ST1A 20.0 | 10.3 | 0.2376 | 0.344 | 0.41 | ol | 122 | 0.00403 | MV
149-AL1/24-ST1A 20.0 | 10.5 | 0.194 | 0.337 | 0.47 | ol | 149 | 0.00403 | MV
184-AL1/30-ST1A 20.0 | 10.75 | 0.1571 | 0.33 | 0.535 | ol | 184 | 0.00403 | MV
243-AL1/39-ST1A 20.0 | 11 | 0.1188 | 0.32 | 0.645 | ol | 243 | 0.00403 | MV
48-AL1/8-ST1A 110.0 | 8 | 0.5939 | 0.46 | 0.21 | ol | 48 | 0.00403 | HV
70-AL1/11-ST1A 110.0 | 8.4 | 0.4132 | 0.45 | 0.29 | ol | 70 | 0.00403 | HV
94-AL1/15-ST1A 110.0 | 8.65 | 0.306 | 0.44 | 0.35 | ol | 94 | 0.00403 | HV
122-AL1/20-ST1A 110.0 | 8.5 | 0.2376 | 0.43 | 0.41 | ol | 122 | 0.00403 | HV
149-AL1/24-ST1A 110.0 | 8.75 | 0.194 | 0.41 | 0.47 | ol | 149 | 0.00403 | HV
184-AL1/30-ST1A 110.0 | 8.8 | 0.1571 | 0.4 | 0.535 | ol | 184 | 0.00403 | HV
243-AL1/39-ST1A 110.0 | 9 | 0.1188 | 0.39 | 0.645 | ol | 243 | 0.00403 | HV
305-AL1/39-ST1A 110.0 | 9.2 | 0.0949 | 0.38 | 0.74 | ol | 305 | 0.00403 | HV
490-AL1/64-ST1A 110.0 | 9.75 | 0.059 | 0.37 | 0.96 | ol | 490 | 0.00403 | HV
679-AL1/86-ST1A 110.0 | 9.95 | 0.042 | 0.36 | 1.15 | ol | 679 | 0.00403 | HV
490-AL1/64-ST1A 220.0 | 10 | 0.059 | 0.285 | 0.96 | ol | 490 | 0.00403 | HV
679-AL1/86-ST1A 220.0 | 11.7 | 0.042 | 0.275 | 1.15 | ol | 679 | 0.00403 | HV
490-AL1/64-ST1A 380.0 | 11 | 0.059 | 0.253 | 0.96 | ol | 490 | 0.00403 | HV
679-AL1/86-ST1A 380.0 | 14.6 | 0.042 | 0.25 | 1.15 | ol | 679 | 0.00403 | HV

## trafo_std_types
| i0_percent | pfe_kw | vkr_percent | sn_mva | vn_lv_kv | vn_hv_kv | vk_percent | shift_degree | vector_group | tap_side | tap_neutral | tap_min | tap_max | tap_step_degree | tap_step_percent | tap_phase_shifter
160 MVA 380/110 kV | 0.06 | 60 | 0.25 | 160 | 110 | 380 | 12.2 | 0 | Yy0 | hv | 0 | -9 | 9 | 0 | 1.5 | FALSE
100 MVA 220/110 kV | 0.06 | 55 | 0.26 | 100 | 110 | 220 | 12 | 0 | Yy0 | hv | 0 | -9 | 9 | 0 | 1.5 | FALSE
63 MVA 110/20 kV | 0.04 | 22 | 0.32 | 63 | 20 | 110 | 18 | 150 | YNd5 | hv | 0 | -9 | 9 | 0 | 1.5 | FALSE
40 MVA 110/20 kV | 0.05 | 18 | 0.34 | 40 | 20 | 110 | 16.2 | 150 | YNd5 | hv | 0 | -9 | 9 | 0 | 1.5 | FALSE
25 MVA 110/20 kV | 0.07 | 14 | 0.41 | 25 | 20 | 110 | 12 | 150 | YNd5 | hv | 0 | -9 | 9 | 0 | 1.5 | FALSE
63 MVA 110/10 kV | 0.04 | 22 | 0.32 | 63 | 10 | 110 | 18 | 150 | YNd5 | hv | 0 | -9 | 9 | 0 | 1.5 | FALSE
40 MVA 110/10 kV | 0.05 | 18 | 0.34 | 40 | 10 | 110 | 16.2 | 150 | YNd5 | hv | 0 | -9 | 9 | 0 | 1.5 | FALSE
25 MVA 110/10 kV | 0.07 | 14 | 0.41 | 25 | 10 | 110 | 12 | 150 | YNd5 | hv | 0 | -9 | 9 | 0 | 1.5 | FALSE
0.25 MVA 20/0.4 kV | 0.32 | 0.8 | 1.44 | 0.25 | 0.4 | 20 | 6 | 150 | Yzn5 | hv | 0 | -2 | 2 | 0 | 2.5 | FALSE
0.4 MVA 20/0.4 kV | 0.3375 | 1.35 | 1.425 | 0.4 | 0.4 | 20 | 6 | 150 | Dyn5 | hv | 0 | -2 | 2 | 0 | 2.5 | FALSE
0.63 MVA 20/0.4 kV | 0.2619 | 1.65 | 1.206 | 0.63 | 0.4 | 20 | 6 | 150 | Dyn5 | hv | 0 | -2 | 2 | 0 | 2.5 | FALSE
0.25 MVA 10/0.4 kV | 0.24 | 0.6 | 1.2 | 0.25 | 0.4 | 10 | 4 | 150 | Dyn5 | hv | 0 | -2 | 2 | 0 | 2.5 | FALSE
0.4 MVA 10/0.4 kV | 0.2375 | 0.95 | 1.325 | 0.4 | 0.4 | 10 | 4 | 150 | Dyn5 | hv | 0 | -2 | 2 | 0 | 2.5 | FALSE
0.63 MVA 10/0.4 kV | 0.1873 | 1.18 | 1.0794 | 0.63 | 0.4 | 10 | 4 | 150 | Dyn5 | hv | 0 | -2 | 2 | 0 | 2.5 | FALSE

## trafo3w_std_types
| sn_hv_mva | sn_mv_mva | sn_lv_mva | vn_hv_kv | vn_mv_kv | vn_lv_kv | vk_hv_percent | vk_mv_percent | vk_lv_percent | vkr_hv_percent | vkr_mv_percent | vkr_lv_percent | pfe_kw | i0_percent | shift_mv_degree | shift_lv_degree | vector_group | tap_side | tap_neutral | tap_min | tap_max | tap_step_percent
63/25/38 MVA 110/20/10 kV | 63 | 25 | 38 | 110 | 20 | 10 | 10.4 | 10.4 | 10.4 | 0.28 | 0.32 | 0.35 | 35 | 0.89 | 0 | 0 | YN0yn0yn0 | hv | 0 | -10 | 10 | 1.2
63/25/38 MVA 110/10/10 kV | 63 | 25 | 38 | 110 | 10 | 10 | 10.4 | 10.4 | 10.4 | 0.28 | 0.32 | 0.35 | 35 | 0.89 | 0 | 0 | YN0yn0yn0 | hv | 0 | -10 | 10 | 1.2

## fuse_std_types
| fuse_type | i_rated_a | t_avg | t_min | t_total | x_avg | x_min | x_total
HV 100A | HV 100A | 100 | 0 | [10.0, 3.64, 0.854, 0.281, 0.1, 0.0531, 0.022, 0.01] | [10.0, 4.267, 1.21, 0.403, 0.1, 0.058, 0.022, 0.01] | 0 | [300.0, 350.0, 450.0, 550.0, 700.0, 850.0, 1200.0, 1752.0] | [600.0, 700.0, 900.0, 1150.0, 1665.0, 2000.0, 3000.0, 4313.0]
HV 10A | HV 10A | 10 | 0 | [10.0, 1675.0, 0.344, 0.156, 0.1, 0.0417, 0.0171, 0.01] | [10.0, 1.3, 0.3, 0.155, 0.1, 0.0555, 0.023, 0.01] | 0 | [30.0, 32.0, 35.0, 37.0, 39.0, 50.0, 70.0, 88.0] | [60.0, 70.0, 80.0, 87.0, 94.0, 110.0, 150.0, 216.0]
HV 125A | HV 125A | 125 | 0 | [10.0, 1.82, 0.344, 0.1, 0.0467, 0.0269, 0.01] | [10.0, 2.478, 0.426, 0.1, 0.0427, 0.0211, 0.01] | 0 | [375.0, 500.0, 700.0, 925.0, 1200.0, 1500.0, 2341.0] | [750.0, 1000.0, 1500.0, 2200.0, 3000.0, 4000.0, 5765.0]
HV 160A | HV 160A | 160 | 0 | [10.0, 4.15, 1.03, 0.198, 0.1, 0.051, 0.0172, 0.01] | [10.0, 2.3, 0.734, 0.274, 0.1, 0.046, 0.0177, 0.01] | 0 | [480.0, 550.0, 700.0, 1000.0, 1260.0, 1600.0, 2500.0, 3227.0] | [960.0, 1300.0, 1700.0, 2200.0, 2996.0, 4000.0, 6000.0, 7946.0]
HV 16A | HV 16A | 16 | 0 | [10.0, 0.352, 0.164, 0.1, 0.0649, 0.0342, 0.01] | [10.0, 2.34, 0.722, 0.181, 0.1, 0.055, 0.0296, 0.01] | 0 | [48.0, 60.0, 65.0, 71.0, 80.0, 100.0, 162.0] | [96.0, 110.0, 125.0, 150.0, 168.0, 200.0, 250.0, 398.0]
HV 200A | HV 200A | 200 | 0 | [10.0, 4.267, 1.21, 0.403, 0.1, 0.058, 0.022, 0.01] | [10.0, 3.73, 1.654, 0.328, 0.1, 0.0531, 0.019, 0.01] | 0 | [600.0, 700.0, 900.0, 1150.0, 1665.0, 2000.0, 3000.0, 4313.0] | [1200.0, 1500.0, 1800.0, 2700.0, 3960.0, 5000.0, 7500.0, 10620.0]
HV 20A | HV 20A | 20 | 0 | [10.0, 1.3, 0.3, 0.155, 0.1, 0.0555, 0.023, 0.01] | [10.0, 1.3, 0.161, 0.1, 0.0611, 0.0399, 0.0141, 0.01] | 0 | [60.0, 70.0, 80.0, 87.0, 94.0, 110.0, 150.0, 216.0] | [120.0, 150.0, 200.0, 223.0, 260.0, 300.0, 450.0, 532.0]
HV 25A | HV 25A | 25 | 0 | [10.0, 2.512, 0.833, 0.299, 0.1, 0.0372, 0.0223, 0.01] | [10.0, 3.125, 0.597, 0.198, 0.1, 0.0378, 0.022, 0.01] | 0 | [75.0, 82.0, 90.0, 100.0, 124.0, 170.0, 200.0, 289.0] | [150.0, 170.0, 210.0, 250.0, 294.0, 400.0, 500.0, 711.0]
HV 31.5A | HV 31.5A | 31.5 | 0 | [10.0, 2.34, 0.722, 0.181, 0.1, 0.055, 0.0296, 0.01] | [10.0, 2.84, 0.368, 0.164, 0.1, 0.0621, 0.0378, 0.0195, 0.01] | 0 | [95.0, 110.0, 125.0, 150.0, 165.0, 200.0, 250.0, 390.0] | [189.0, 220.0, 300.0, 350.0, 393.0, 450.0, 530.0, 700.0, 960.0]
HV 40A | HV 40A | 40 | 0 | [10.0, 1.3, 0.161, 0.1, 0.0611, 0.0399, 0.0141, 0.01] | [10.0, 2.05, 0.369, 0.198, 0.1, 0.051, 0.0298, 0.01] | 0 | [120.0, 150.0, 200.0, 223.0, 260.0, 300.0, 450.0, 532.0] | [240.0, 300.0, 400.0, 450.0, 530.0, 650.0, 800.0, 1311.0]
HV 50A | HV 50A | 50 | 0 | [10.0, 3.215, 0.597, 0.198, 0.1, 0.0378, 0.022, 0.01] | [10.0, 3.64, 0.854, 0.281, 0.1, 0.0531, 0.022, 0.01] | 0 | [150.0, 170.0, 210.0, 250.0, 294.0, 400.0, 500.0, 711.0] | [300.0, 350.0, 450.0, 550.0, 700.0, 850.0, 1200.0, 1752.0]
HV 6.3A | HV 6.3A | 6.3 | 0 | [10.0, 1.39, 0.344, 0.168, 0.1, 0.056, 0.0263, 0.01] | [10.0, 1.711, 0.516, 0.198, 0.1, 0.0634, 0.0303, 0.01] | 0 | [19.0, 19.5, 20.4, 20.8, 22.0, 25.0, 32.0, 48.0] | [38.0, 40.0, 43.0, 48.0, 53.0, 60.0, 75.0, 118.0]
HV 63A | HV 63A | 63 | 0 | [10.0, 2.84, 0.368, 0.164, 0.1, 0.0621, 0.0378, 0.0195, 0.01] | [10.0, 1.82, 0.344, 0.1, 0.0467, 0.0269, 0.01] | 0 | [189.0, 220.0, 300.0, 350.0, 393.0, 450.0, 530.0, 700.0, 961.0] | [378.0, 500.0, 700.0, 934.0, 1200.0, 1500.0, 2366.0]
HV 80A | HV 80A | 80 | 0 | [10.0, 2.05, 0.369, 0.198, 0.1, 0.051, 0.0298, 0.01] | [10.0, 4.15, 1.03, 0.198, 0.1, 0.051, 0.0172, 0.01] | 0 | [240.0, 300.0, 400.0, 450.0, 530.0, 650.0, 800.0, 1311.0] | [480.0, 550.0, 700.0, 1000.0, 1260.0, 1600.0, 2500.0, 3227.0]
Siemens NH-1-100 | Siemens NH-1-100 | 100 | [5400.0, 2000.0, 400.0, 20.0, 1.0, 0.2, 0.012, 0.004] | 0 | 0 | [150.0, 190.0, 250.0, 430.0, 900.0, 1250.0, 2700.0, 3600.0] | 0 | 0
Siemens NH-1-125 | Siemens NH-1-125 | 125 | [4800.0, 120.0, 7.0, 0.1, 0.004] | 0 | 0 | [180.0, 400.0, 740.0, 2000.0, 4250.0] | 0 | 0
Siemens NH-1-16 | Siemens NH-1-16 | 16 | [4000.0, 400.0, 2.0, 0.1, 0.04, 0.01] | 0 | 0 | [26.0, 35.0, 75.0, 150.0, 200.0, 300.0] | 0 | 0
Siemens NH-1-160 | Siemens NH-1-160 | 160 | [4800.0, 120.0, 7.0, 0.1, 0.004] | 0 | 0 | [210.0, 500.0, 900.0, 2300.0, 5000.0] | 0 | 0
Siemens NH-1-25 | Siemens NH-1-25 | 25 | [4000.0, 1000.0, 10.0, 0.2, 0.02, 0.01] | 0 | 0 | [40.0, 50.0, 100.0, 210.0, 400.0, 500.0] | 0 | 0
Siemens NH-1-50 | Siemens NH-1-50 | 50 | [4000.0, 40.0, 4.0, 1.0, 0.02, 0.01] | 0 | 0 | [86.0, 200.0, 300.0, 400.0, 1000.0, 1280.0] | 0 | 0
Siemens NH-1-63 | Siemens NH-1-63 | 63 | [4000.0, 100.0, 10.0, 2.0, 0.04, 0.01] | 0 | 0 | [100.0, 200.0, 300.0, 400.0, 1000.0, 1500.0] | 0 | 0
Siemens NH-1-80 | Siemens NH-1-80 | 80 | [4800.0, 120.0, 7.0, 0.1, 0.01] | 0 | 0 | [150.58, 250.0, 450.0, 1150.0, 2470.0] | 0 | 0
Siemens NH-2-1000 | Siemens NH-2-1000 | 1000 | [4800.0, 120.0, 7.0, 0.1, 0.004] | 0 | 0 | [1900.0, 3500.0, 8400.0, 24000.0, 52000.0] | 0 | 0
Siemens NH-2-200 | Siemens NH-2-200 | 200 | [4800.0, 120.0, 7.0, 0.1, 0.004] | 0 | 0 | [280.0, 650.0, 1200.0, 3000.0, 7000.0] | 0 | 0
Siemens NH-2-224 | Siemens NH-2-224 | 224 | [4800.0, 120.0, 7.0, 0.2, 0.04, 0.004] | 0 | 0 | [400.0, 750.0, 1453.0, 3025.0, 4315.0, 7600.0] | 0 | 0
Siemens NH-2-250 | Siemens NH-2-250 | 250 | [4800.0, 120.0, 7.0, 0.1, 0.004] | 0 | 0 | [450.0, 800.0, 1650.0, 4000.0, 8500.0] | 0 | 0
Siemens NH-2-315 | Siemens NH-2-315 | 315 | [4800.0, 120.0, 7.0, 0.1, 0.004] | 0 | 0 | [550.0, 920.0, 1900.0, 5000.0, 11000.0] | 0 | 0
Siemens NH-2-355 | Siemens NH-2-355 | 355 | [4800.0, 120.0, 6.0, 0.1, 0.004] | 0 | 0 | [650.0, 1116.27, 2350.0, 5840.0, 12790.0] | 0 | 0
Siemens NH-2-400 | Siemens NH-2-400 | 400 | [4800.0, 120.0, 7.0, 0.1, 0.004] | 0 | 0 | [720.0, 1350.0, 2800.0, 6500.0, 15000.0] | 0 | 0
Siemens NH-2-425 | Siemens NH-2-425 | 425 | [4800.0, 120.0, 7.0, 0.1, 0.004] | 0 | 0 | [850.0, 1500.0, 3050.0, 7500.0, 16500.0] | 0 | 0
Siemens NH-2-630 | Siemens NH-2-630 | 630 | [4800.0, 120.0, 7.0, 0.1, 0.004] | 0 | 0 | [1200.0, 2000.0, 4800.0, 12000.0, 26000.0] | 0 | 0

## res_bus
| vm_pu | va_degree | p_mw | q_mvar
0 | 0.99768 | -0.044587 | 0.013083 | 0.0032789
1 | 0.99777 | -0.042886 | 0 | 0
2 | 0.99851 | -0.028556 | 0 | 0
3 | 0.99747 | -0.048527 | 0.015684 | 0.0039308
4 | 0.99138 | -0.1656 | 0 | 0
5 | 0.99289 | -0.13636 | 0.019905 | 0.0049886
6 | 0.99076 | -0.17774 | 0.038414 | 0.0096274
7 | 0.99059 | -0.1809 | 0.053971 | 0.013526
8 | 0.99234 | -0.14712 | 0 | 0
9 | 0.99131 | -0.16704 | 0.0099358 | 0.0024901
10 | 0.9931 | -0.13235 | 0.015417 | 0.003864
11 | 0.99736 | -0.050748 | 0 | 0
12 | 0.99914 | -0.016553 | 0.0080061 | 0.0020065
13 | 0.99712 | -0.055289 | 0.025615 | 0.0064198
14 | 0.99492 | -0.09729 | 0 | 0
15 | 0.99095 | -0.17394 | 0.0084656 | 0.0021217
16 | 0.98989 | -0.19452 | 0.033399 | 0.0083705
17 | 0.99037 | -0.18529 | 0.010033 | 0.0025145
18 | 0.99732 | -0.051408 | 0.014059 | 0.0035234
19 | 0.99643 | -0.068606 | 0.016085 | 0.0040312
20 | 0.99996 | -0.00085155 | 0.0098959 | 0.0024801
21 | 0.99573 | -0.08203 | 0.072109 | 0.018072
22 | 0.99569 | -0.082974 | 0.014299 | 0.0035836
23 | 0.99668 | -0.063389 | 0.021179 | 0.0053079
24 | 0.99598 | -0.076995 | 0.014751 | 0.003697
25 | 0.99822 | -0.033963 | 0.0055975 | 0.0014029
26 | 0.99824 | -0.033678 | 0.0075538 | 0.0018932
27 | 0.99902 | -0.018654 | 0.0083605 | 0.0020953
28 | 1 | 0 | -0.46294 | -0.11658
29 | 0.99077 | -0.17738 | 0.0096627 | 0.0024217
30 | 0.99063 | -0.18012 | 0.013326 | 0.0033397
31 | 0.99998 | 149.9956 | 0 | 0

## res_line
| p_from_mw | q_from_mvar | p_to_mw | q_to_mvar | pl_mw | ql_mvar | i_from_ka | i_to_ka | i_ka | vm_from_pu | va_from_degree | vm_to_pu | va_to_degree | loading_percent
0 | -0.013083 | -0.0032789 | 0.013084 | 0.0032795 | 1.0603e-06 | 5.8162e-07 | 0.019513 | 0.019513 | 0.019513 | 0.99768 | -0.044587 | 0.99777 | -0.042886 | 5.3607
1 | -0.054403 | -0.013642 | 0.05444 | 0.013666 | 3.718e-05 | 2.3599e-05 | 0.081136 | 0.081136 | 0.081136 | 0.99777 | -0.042886 | 0.99851 | -0.028556 | 22.2902
2 | 0.041319 | 0.010363 | -0.041308 | -0.010356 | 1.1107e-05 | 7.0069e-06 | 0.061623 | 0.061623 | 0.061623 | 0.99777 | -0.042886 | 0.99747 | -0.048527 | 16.9295
3 | 0.11682 | 0.029381 | -0.11669 | -0.029302 | 0.00012369 | 7.9019e-05 | 0.17412 | 0.17412 | 0.17412 | 0.99851 | -0.028556 | 0.99736 | -0.050748 | 47.836
4 | -0.17126 | -0.043047 | 0.17136 | 0.04311 | 9.821e-05 | 6.2644e-05 | 0.25526 | 0.25526 | 0.25526 | 0.99851 | -0.028556 | 0.99914 | -0.016553 | 35.0631
5 | 0.025623 | 0.0064249 | -0.025615 | -0.0064198 | 8.2543e-06 | 5.0862e-06 | 0.038226 | 0.038226 | 0.038226 | 0.99747 | -0.048527 | 0.99712 | -0.055289 | 10.5016
6 | -0.092446 | -0.023193 | 0.092575 | 0.023275 | 0.00012909 | 8.2387e-05 | 0.13877 | 0.13877 | 0.13877 | 0.99138 | -0.1656 | 0.99289 | -0.13636 | 38.1223
7 | 0.038436 | 0.0096414 | -0.038414 | -0.0096274 | 2.2235e-05 | 1.4001e-05 | 0.057693 | 0.057693 | 0.057693 | 0.99138 | -0.1656 | 0.99076 | -0.17774 | 15.8498
8 | 0.05401 | 0.013551 | -0.053971 | -0.013526 | 3.9371e-05 | 2.4992e-05 | 0.081072 | 0.081072 | 0.081072 | 0.99138 | -0.1656 | 0.99059 | -0.1809 | 22.2725
9 | -0.11248 | -0.028264 | 0.11269 | 0.028398 | 0.00021017 | 0.00013426 | 0.1686 | 0.1686 | 0.1686 | 0.99289 | -0.13636 | 0.99492 | -0.09729 | 46.3175
10 | 0.08497 | 0.021353 | -0.08489 | -0.021302 | 8.0705e-05 | 5.148e-05 | 0.12743 | 0.12743 | 0.12743 | 0.99234 | -0.14712 | 0.99131 | -0.16704 | 35.0094
11 | -0.08497 | -0.021353 | 0.08503 | 0.021391 | 5.9969e-05 | 3.8253e-05 | 0.12743 | 0.12743 | 0.12743 | 0.99234 | -0.14712 | 0.9931 | -0.13235 | 35.0094
12 | 0.074954 | 0.018811 | -0.074929 | -0.018796 | 2.4687e-05 | 1.5733e-05 | 0.11252 | 0.11252 | 0.11252 | 0.99131 | -0.16704 | 0.99095 | -0.17394 | 30.9121
13 | -0.10045 | -0.025255 | 0.10062 | 0.025363 | 0.00016847 | 0.00010756 | 0.15053 | 0.15053 | 0.15053 | 0.9931 | -0.13235 | 0.99492 | -0.09729 | 41.3558
14 | 0.10264 | 0.025778 | -0.10255 | -0.025723 | 8.7381e-05 | 5.5794e-05 | 0.15315 | 0.15315 | 0.15315 | 0.99736 | -0.050748 | 0.99643 | -0.068606 | 42.0736
15 | 0.014059 | 0.0035236 | -0.014059 | -0.0035234 | 4.4222e-07 | 2.4804e-07 | 0.020975 | 0.020975 | 0.020975 | 0.99736 | -0.050748 | 0.99732 | -0.051408 | 5.7625
16 | -0.17936 | -0.045116 | 0.1795 | 0.045202 | 0.00013465 | 8.5911e-05 | 0.26718 | 0.26718 | 0.26718 | 0.99914 | -0.016553 | 0.99996 | -0.00085155 | 36.7009
17 | -0.21331 | -0.053761 | 0.21351 | 0.053893 | 0.00020734 | 0.00013242 | 0.31913 | 0.31913 | 0.31913 | 0.99492 | -0.09729 | 0.99598 | -0.076995 | 43.8366
18 | 0.066464 | 0.016674 | -0.066453 | -0.016667 | 1.0891e-05 | 6.9328e-06 | 0.099808 | 0.099808 | 0.099808 | 0.99095 | -0.17394 | 0.99077 | -0.17738 | 27.4198
19 | -0.033399 | -0.0083705 | 0.033413 | 0.0083797 | 1.4701e-05 | 9.2088e-06 | 0.050205 | 0.050205 | 0.050205 | 0.98989 | -0.19452 | 0.99037 | -0.18529 | 13.7926
20 | -0.043446 | -0.010894 | 0.043457 | 0.010901 | 1.0695e-05 | 6.7585e-06 | 0.065279 | 0.065279 | 0.065279 | 0.99037 | -0.18529 | 0.99063 | -0.18012 | 17.9339
21 | 0.086464 | 0.021691 | -0.086408 | -0.021656 | 5.5298e-05 | 3.5276e-05 | 0.12913 | 0.12913 | 0.12913 | 0.99643 | -0.068606 | 0.99573 | -0.08203 | 35.4747
22 | -0.18939 | -0.047682 | 0.1894 | 0.047687 | 7.7102e-06 | 4.9209e-06 | 0.28191 | 0.28191 | 0.28191 | 0.99996 | -0.00085155 | 1 | 0 | 38.7237
23 | 0.014299 | 0.003584 | -0.014299 | -0.0035836 | 6.4258e-07 | 3.6244e-07 | 0.021369 | 0.021369 | 0.021369 | 0.99573 | -0.08203 | 0.99569 | -0.082974 | 5.8706
24 | 0.22841 | 0.057685 | -0.22826 | -0.05759 | 0.00014881 | 9.5063e-05 | 0.34117 | 0.34117 | 0.34117 | 0.99668 | -0.063389 | 0.99598 | -0.076995 | 46.8639
25 | -0.24959 | -0.062993 | 0.24994 | 0.063218 | 0.00035232 | 0.00022513 | 0.37279 | 0.37279 | 0.37279 | 0.99668 | -0.063389 | 0.99822 | -0.033963 | 51.2071
26 | -0.25554 | -0.064621 | 0.25555 | 0.064623 | 3.4896e-06 | 2.23e-06 | 0.38113 | 0.38113 | 0.38113 | 0.99822 | -0.033963 | 0.99824 | -0.033678 | 52.3532
27 | -0.2631 | -0.066517 | 0.26329 | 0.066638 | 0.00018972 | 0.00012125 | 0.39239 | 0.39239 | 0.39239 | 0.99824 | -0.033678 | 0.99902 | -0.018654 | 53.9
28 | -0.27165 | -0.068733 | 0.27189 | 0.068889 | 0.00024342 | 0.00015558 | 0.40484 | 0.40484 | 0.40484 | 0.99902 | -0.018654 | 1 | 0 | 55.6105
29 | 0.05679 | 0.014245 | -0.056783 | -0.014241 | 7.4234e-06 | 4.7159e-06 | 0.085296 | 0.085296 | 0.085296 | 0.99077 | -0.17738 | 0.99063 | -0.18012 | 23.4329

## res_trafo
| p_hv_mw | q_hv_mvar | p_lv_mw | q_lv_mvar | pl_mw | ql_mvar | i_hv_ka | i_lv_ka | vm_hv_pu | va_hv_degree | vm_lv_pu | va_lv_degree | loading_percent
0 | -1.2729e-15 | -1.3162e-15 | 0.00165 | 1.2699e-07 | 0.00165 | 1.2699e-07 | 5.2857e-17 | 0.0023815 | 0.99998 | 149.9956 | 1 | 0 | 0.2619

## res_ext_grid
| p_mw | q_mvar
0 | 0.50974 | 0.1283

## res_load
| p_mw | q_mvar
0 | 0.013083 | 0.0032789
1 | 0.015684 | 0.0039308
2 | 0.019905 | 0.0049886
3 | 0.038414 | 0.0096274
4 | 0.053971 | 0.013526
5 | 0.0099358 | 0.0024901
6 | 0.015417 | 0.003864
7 | 0.0080061 | 0.0020065
8 | 0.025615 | 0.0064198
9 | 0.0084656 | 0.0021217
10 | 0.033399 | 0.0083705
11 | 0.010033 | 0.0025145
12 | 0.014059 | 0.0035234
13 | 0.016085 | 0.0040312
14 | 0.0098959 | 0.0024801
15 | 0.072109 | 0.018072
16 | 0.014299 | 0.0035836
17 | 0.021179 | 0.0053079
18 | 0.014751 | 0.003697
19 | 0.0055975 | 0.0014029
20 | 0.0075538 | 0.0018932
21 | 0.0083605 | 0.0020953
22 | 0.046797 | 0.011728
23 | 0.0096627 | 0.0024217
24 | 0.013326 | 0.0033397

## dtypes
| element | column | dtype
0 | bus | name | object
1 | bus | vn_kv | float64
2 | bus | type | object
3 | bus | zone | object
4 | bus | in_service | bool
5 | load | name | object
6 | load | bus | uint32
7 | load | p_mw | float64
8 | load | q_mvar | float64
9 | load | const_z_percent | float64
10 | load | const_i_percent | float64
11 | load | sn_mva | float64
12 | load | scaling | float64
13 | load | in_service | bool
14 | load | type | object
15 | ext_grid | name | object
16 | ext_grid | bus | uint32
17 | ext_grid | vm_pu | float64
18 | ext_grid | va_degree | float64
19 | ext_grid | slack_weight | float64
20 | ext_grid | in_service | bool
21 | line | name | object
22 | line | std_type | object
23 | line | from_bus | uint32
24 | line | to_bus | uint32
25 | line | length_km | float64
26 | line | r_ohm_per_km | float64
27 | line | x_ohm_per_km | float64
28 | line | c_nf_per_km | float64
29 | line | g_us_per_km | float64
30 | line | max_i_ka | float64
31 | line | df | float64
32 | line | parallel | uint32
33 | line | type | object
34 | line | in_service | bool
35 | trafo | name | object
36 | trafo | std_type | object
37 | trafo | hv_bus | uint32
38 | trafo | lv_bus | uint32
39 | trafo | sn_mva | float64
40 | trafo | vn_hv_kv | float64
41 | trafo | vn_lv_kv | float64
42 | trafo | vk_percent | float64
43 | trafo | vkr_percent | float64
44 | trafo | pfe_kw | float64
45 | trafo | i0_percent | float64
46 | trafo | shift_degree | float64
47 | trafo | tap_side | object
48 | trafo | tap_neutral | int32
49 | trafo | tap_min | int32
50 | trafo | tap_max | int32
51 | trafo | tap_step_percent | float64
52 | trafo | tap_step_degree | float64
53 | trafo | tap_pos | int32
54 | trafo | tap_phase_shifter | bool
55 | trafo | parallel | uint32
56 | trafo | df | float64
57 | trafo | in_service | bool
58 | line_geodata | coords | object
59 | bus_geodata | x | float64
60 | bus_geodata | y | float64
61 | bus_geodata | coords | object
62 | res_bus | vm_pu | float64
63 | res_bus | va_degree | float64
64 | res_bus | p_mw | float64
65 | res_bus | q_mvar | float64
66 | res_line | p_from_mw | float64
67 | res_line | q_from_mvar | float64
68 | res_line | p_to_mw | float64
69 | res_line | q_to_mvar | float64
70 | res_line | pl_mw | float64
71 | res_line | ql_mvar | float64
72 | res_line | i_from_ka | float64
73 | res_line | i_to_ka | float64
74 | res_line | i_ka | float64
75 | res_line | vm_from_pu | float64
76 | res_line | va_from_degree | float64
77 | res_line | vm_to_pu | float64
78 | res_line | va_to_degree | float64
79 | res_line | loading_percent | float64
80 | res_trafo | p_hv_mw | float64
81 | res_trafo | q_hv_mvar | float64
82 | res_trafo | p_lv_mw | float64
83 | res_trafo | q_lv_mvar | float64
84 | res_trafo | pl_mw | float64
85 | res_trafo | ql_mvar | float64
86 | res_trafo | i_hv_ka | float64
87 | res_trafo | i_lv_ka | float64
88 | res_trafo | vm_hv_pu | float64
89 | res_trafo | va_hv_degree | float64
90 | res_trafo | vm_lv_pu | float64
91 | res_trafo | va_lv_degree | float64
92 | res_trafo | loading_percent | float64
93 | res_ext_grid | p_mw | float64
94 | res_ext_grid | q_mvar | float64
95 | res_load | p_mw | float64
96 | res_load | q_mvar | float64

## parameters
| version | format_version | converged | OPF_converged | name | f_hz | sn_mva
0 | 2.14.6 | 2.14.0 | TRUE | FALSE |  | 50 | 1