## bus
| name | vn_kv | type | zone | in_service
0 | bus_LV_261-816_0_6_node_0 | 0.4 | n |  | TRUE
1 | bus_LV_261-816_0_6_node_1 | 0.4 | n |  | TRUE
2 | bus_LV_261-816_0_6_node_2 | 0.4 | n |  | TRUE
3 | bus_LV_261-816_0_6_node_3 | 0.4 | n |  | TRUE
4 | bus_LV_261-816_0_6_node_4 | 0.4 | n |  | TRUE
5 | bus_LV_261-816_0_6_node_5 | 0.4 | n |  | TRUE
6 | bus_LV_261-816_0_6_node_6 | 0.4 | n |  | TRUE
7 | bus_LV_261-816_0_6_node_23 | 0.4 | n |  | TRUE
8 | bus_LV_261-816_0_6_node_25 | 0.4 | n |  | TRUE
9 | bus_LV_261-816_0_6_node_13 | 0.4 | n |  | TRUE
10 | bus_LV_261-816_0_6_node_12 | 0.4 | n |  | TRUE
11 | bus_LV_261-816_0_6_node_14 | 0.4 | n |  | TRUE
12 | bus_LV_261-816_0_6_node_26 | 0.4 | n |  | TRUE
13 | bus_LV_261-816_0_6_node_7 | 0.4 | n |  | TRUE
14 | bus_LV_261-816_0_6_node_22 | 0.4 | n |  | TRUE
15 | bus_LV_261-816_0_6_node_21 | 0.4 | n |  | TRUE
16 | bus_LV_261-816_0_6_node_15 | 0.4 | n |  | TRUE
17 | bus_LV_261-816_0_6_node_20 | 0.4 | n |  | TRUE
18 | bus_LV_261-816_0_6_node_17 | 0.4 | n |  | TRUE
19 | bus_LV_261-816_0_6_node_16 | 0.4 | n |  | TRUE
20 | bus_LV_261-816_0_6_node_24 | 0.4 | n |  | TRUE
21 | bus_LV_261-816_0_6_node_19 | 0.4 | n |  | TRUE
22 | bus_LV_261-816_0_6_node_18 | 0.4 | n |  | TRUE
23 | bus_MV_543_0_node_123 | 20 | n |  | TRUE

## load
| name | bus | p_mw | q_mvar | const_z_percent | const_i_percent | sn_mva | scaling | in_service | type
0 | LV_261-816_0_6_load_0 | 0 | 0.0092936 | 0.0023292 | 0 | 0 |  | 1 | TRUE | wye
1 | LV_261-816_0_6_load_1 | 1 | 0.074572 | 0.018689 | 0 | 0 |  | 1 | TRUE | wye
2 | LV_261-816_0_6_load_3 | 3 | 0.08889 | 0.022278 | 0 | 0 |  | 1 | TRUE | wye
3 | LV_261-816_0_6_load_5 | 5 | 0.009166 | 0.0022972 | 0 | 0 |  | 1 | TRUE | wye
4 | LV_261-816_0_6_load_23 | 7 | 0.016359 | 0.0040999 | 0 | 0 |  | 1 | TRUE | wye
5 | LV_261-816_0_6_load_25 | 8 | 0.0093396 | 0.0023407 | 0 | 0 |  | 1 | TRUE | wye
6 | LV_261-816_0_6_load_26 | 12 | 0.010163 | 0.0025471 | 0 | 0 |  | 1 | TRUE | wye
7 | LV_261-816_0_6_load_22 | 14 | 0.014237 | 0.0035681 | 0 | 0 |  | 1 | TRUE | wye
8 | LV_261-816_0_6_load_21 | 15 | 0.052334 | 0.013116 | 0 | 0 |  | 1 | TRUE | wye
9 | LV_261-816_0_6_load_15 | 16 | 0.011263 | 0.0028229 | 0 | 0 |  | 1 | TRUE | wye
10 | LV_261-816_0_6_load_20 | 17 | 0.064591 | 0.016188 | 0 | 0 |  | 1 | TRUE | wye
11 | LV_261-816_0_6_load_17 | 18 | 0.029913 | 0.0074969 | 0 | 0 |  | 1 | TRUE | wye
12 | LV_261-816_0_6_load_16 | 19 | 0.015709 | 0.003937 | 0 | 0 |  | 1 | TRUE | wye
13 | LV_261-816_0_6_load_24 | 20 | 0.039738 | 0.0099594 | 0 | 0 |  | 1 | TRUE | wye
14 | LV_261-816_0_6_load_19 | 21 | 0.051754 | 0.012971 | 0 | 0 |  | 1 | TRUE | wye
15 | LV_261-816_0_6_load_18 | 22 | 0.031737 | 0.007954 | 0 | 0 |  | 1 | TRUE | wye

## ext_grid
| name | bus | vm_pu | va_degree | slack_weight | in_service
0 |  | 4 | 1 | 0 | 1 | TRUE

## line
| name | std_type | from_bus | to_bus | length_km | r_ohm_per_km | x_ohm_per_km | c_nf_per_km | g_us_per_km | max_i_ka | df | parallel | type | in_service
0 | LV_261-816_0_6_line_0 |  | 0 | 1 | 0.019187 | 0.125 | 0.08 | 261 | 0 | 0.364 | 1 | 2 | cs | TRUE
1 | LV_261-816_0_6_line_1 |  | 0 | 2 | 0.0055752 | 0.125 | 0.08 | 261 | 0 | 0.364 | 1 | 3 | cs | TRUE
2 | LV_261-816_0_6_line_2 |  | 1 | 3 | 0.023163 | 0.125 | 0.08 | 261 | 0 | 0.364 | 1 | 1 | cs | TRUE
3 | LV_261-816_0_6_line_3 |  | 2 | 4 | 0.007913 | 0.125 | 0.08 | 261 | 0 | 0.364 | 1 | 3 | cs | TRUE
4 | LV_261-816_0_6_line_4 |  | 2 | 5 | 0.0047309 | 0.125 | 0.08 | 261 | 0 | 0.364 | 1 | 1 | cs | TRUE
5 | LV_261-816_0_6_line_5 |  | 3 | 6 | 0.035313 | 0.125 | 0.08 | 261 | 0 | 0.364 | 1 | 1 | cs | TRUE
6 | LV_261-816_0_6_line_6 |  | 4 | 7 | 0.01828 | 0.125 | 0.08 | 261 | 0 | 0.364 | 1 | 3 | cs | TRUE
7 | LV_261-816_0_6_line_7 |  | 5 | 8 | 0.010603 | 0.125 | 0.08 | 261 | 0 | 0.364 | 1 | 1 | cs | TRUE
8 | LV_261-816_0_6_line_8 |  | 6 | 9 | 0.059184 | 0.125 | 0.08 | 261 | 0 | 0.364 | 1 | 1 | cs | TRUE
9 | LV_261-816_0_6_line_9 |  | 7 | 14 | 0.029549 | 0.125 | 0.08 | 261 | 0 | 0.364 | 1 | 3 | cs | TRUE
10 | LV_261-816_0_6_line_10 |  | 9 | 16 | 0.045308 | 0.125 | 0.08 | 261 | 0 | 0.364 | 1 | 1 | cs | TRUE
11 | LV_261-816_0_6_line_11 |  | 10 | 11 | 0.047422 | 0.125 | 0.08 | 261 | 0 | 0.364 | 1 | 1 | cs | TRUE
12 | LV_261-816_0_6_line_12 |  | 10 | 12 | 0.037517 | 0.125 | 0.08 | 261 | 0 | 0.364 | 1 | 1 | cs | TRUE
13 | LV_261-816_0_6_line_13 |  | 11 | 17 | 0.0037302 | 0.125 | 0.08 | 261 | 0 | 0.364 | 1 | 3 | cs | TRUE
14 | LV_261-816_0_6_line_14 |  | 11 | 18 | 0.057599 | 0.125 | 0.08 | 261 | 0 | 0.364 | 1 | 2 | cs | TRUE
15 | LV_261-816_0_6_line_15 |  | 13 | 14 | 0.034118 | 0.125 | 0.08 | 261 | 0 | 0.364 | 1 | 3 | cs | TRUE
16 | LV_261-816_0_6_line_16 |  | 13 | 15 | 0.035975 | 0.125 | 0.08 | 261 | 0 | 0.364 | 1 | 3 | cs | TRUE
17 | LV_261-816_0_6_line_17 |  | 15 | 17 | 0.027857 | 0.125 | 0.08 | 261 | 0 | 0.364 | 1 | 3 | cs | TRUE
18 | LV_261-816_0_6_line_18 |  | 16 | 19 | 0.014528 | 0.125 | 0.08 | 261 | 0 | 0.364 | 1 | 1 | cs | TRUE
19 | LV_261-816_0_6_line_19 |  | 18 | 22 | 0.015711 | 0.125 | 0.08 | 261 | 0 | 0.364 | 1 | 1 | cs | TRUE
20 | LV_261-816_0_6_line_20 |  | 20 | 21 | 0.015902 | 0.125 | 0.08 | 261 | 0 | 0.364 | 1 | 1 | cs | TRUE
21 | LV_261-816_0_6_line_21 |  | 21 | 22 | 0.017677 | 0.125 | 0.08 | 261 | 0 | 0.364 | 1 | 1 | cs | TRUE

## trafo
| name | std_type | hv_bus | lv_bus | sn_mva | vn_hv_kv | vn_lv_kv | vk_percent | vkr_percent | pfe_kw | i0_percent | shift_degree | tap_side | tap_neutral | tap_min | tap_max | tap_step_percent | tap_step_degree | tap_pos | tap_phase_shifter | parallel | df | in_service
0 | LV_261-816_0_6_trafo_4 | 0.63 MVA 20/0.4 kV | 23 | 4 | 0.63 | 20 | 0.4 | 6 | 1.206 | 1.65 | 0.2619 | 150 | hv | 0 | -2 | 2 | 2.5 | 0 | 0 | FALSE | 1 | 1 | TRUE

## line_geodata
| x0 | y0 | x1 | y1 | x2 | y2 | x3 | y3 | x4 | y4 | x5 | y5 | x6 | y6 | x7 | y7 | x8 | y8 | x9 | y9 | x10 | y10 | x11 | y11 | x12 | y12 | x13 | y13
0 | 2683300.8859 | 1251555.4311 | 2683318.3415 | 1251547.4652
1 | 2683295.8138 | 1251557.7458 | 2683300.8859 | 1251555.4311
2 | 2683339.3381 | 1251537.6836 | 2683320.231 | 1251546.6029 | 2683318.3415 | 1251547.4652
3 | 2683299.573 | 1251564.7149 | 2683295.8138 | 1251557.7458
4 | 2683295.8138 | 1251557.7458 | 2683294.5224 | 1251558.328 | 2683291.5068 | 1251559.7031
5 | 2683371.542 | 1251523.1958 | 2683342.152 | 1251536.3701 | 2683339.3381 | 1251537.6836
6 | 2683299.573 | 1251564.7149 | 2683282.9477 | 1251572.3147
7 | 2683291.5068 | 1251559.7031 | 2683281.8596 | 1251564.1019
8 | 2683334.8509 | 1251483.9282 | 2683337.5267 | 1251483.1319 | 2683339.7464 | 1251483.0964 | 2683341.1655 | 1251483.639 | 2683341.6751 | 1251484.4357 | 2683346.046 | 1251489.2341 | 2683346.3552 | 1251491.9404 | 2683365.4424 | 1251515.1929 | 2683368.2452 | 1251516.0997 | 2683371.1819 | 1251519.2879 | 2683372.5797 | 1251520.7975 | 2683372.8751 | 1251521.8024 | 2683372.2407 | 1251522.8943 | 2683371.542 | 1251523.1958
9 | 2683282.9477 | 1251572.3147 | 2683256.0732 | 1251584.5997
10 | 2683334.8509 | 1251483.9282 | 2683327.6 | 1251486.3837 | 2683325.9979 | 1251489.1966 | 2683300.8762 | 1251497.8277 | 2683293.478 | 1251500.46
11 | 2683279.7926 | 1251637.4469 | 2683284.1669 | 1251640.9332 | 2683287.5037 | 1251643.5821 | 2683292.3586 | 1251646.6971 | 2683299.3361 | 1251650.7871 | 2683299.5444 | 1251653.1473 | 2683300.8792 | 1251655.3789 | 2683304.8223 | 1251657.8584 | 2683300.514 | 1251664.1692 | 2683297.2356 | 1251669.7162
12 | 2683327.758 | 1251691.3503 | 2683318.4082 | 1251685.281 | 2683310.28 | 1251679.8293 | 2683308.4733 | 1251677.3354 | 2683297.2356 | 1251669.7162
13 | 2683279.7926 | 1251637.4469 | 2683276.0674 | 1251637.6394
14 | 2683279.7926 | 1251637.4469 | 2683299.811 | 1251631.5127 | 2683311.7521 | 1251626.6992 | 2683320.1918 | 1251622.3479 | 2683332.4933 | 1251614.9608
15 | 2683225.9698 | 1251600.1296 | 2683228.4913 | 1251597.4185 | 2683241.4017 | 1251591.3064 | 2683256.0732 | 1251584.5997
16 | 2683225.9698 | 1251600.1296 | 2683243.5806 | 1251615.6552 | 2683252.9181 | 1251623.9613
17 | 2683252.9181 | 1251623.9613 | 2683260.8539 | 1251631.0204 | 2683265.8307 | 1251635.1379 | 2683270.8244 | 1251637.5098 | 2683275.0564 | 1251637.6916 | 2683276.0674 | 1251637.6394
18 | 2683279.7906 | 1251505.33 | 2683293.478 | 1251500.46
19 | 2683345.9624 | 1251606.8725 | 2683332.4933 | 1251614.9608
20 | 2683361.117 | 1251597.7721 | 2683374.7501 | 1251589.5854
21 | 2683361.117 | 1251597.7721 | 2683345.9624 | 1251606.8725

## bus_geodata
| x | y | coords
0 | 2683300.8859 | 1251555.4311
1 | 2683318.3415 | 1251547.4652
2 | 2683295.8138 | 1251557.7458
3 | 2683339.3381 | 1251537.6836
4 | 2683299.573 | 1251564.7149
5 | 2683291.5068 | 1251559.7031
6 | 2683371.542 | 1251523.1958
7 | 2683282.9477 | 1251572.3147
8 | 2683281.8596 | 1251564.1019
9 | 2683334.8509 | 1251483.9282
10 | 2683297.2356 | 1251669.7162
11 | 2683279.7926 | 1251637.4469
12 | 2683327.758 | 1251691.3503
13 | 2683225.9698 | 1251600.1296
14 | 2683256.0732 | 1251584.5997
15 | 2683252.9181 | 1251623.9613
16 | 2683293.478 | 1251500.46
17 | 2683276.0674 | 1251637.6394
18 | 2683332.4933 | 1251614.9608
19 | 2683279.7906 | 1251505.33
20 | 2683374.7501 | 1251589.5854
21 | 2683361.117 | 1251597.7721
22 | 2683345.9624 | 1251606.8725
23 | 2683295.8138 | 1251557.7458

## line_std_types
| c_nf_per_km | r_ohm_per_km | x_ohm_per_km | max_i_ka | type | q_mm2 | alpha | voltage_rating
NAYY 4x50 SE | 210 | 0.642 | 0.083 | 0.142 | cs | 50 | 0.00403 | LV
NAYY 4x120 SE | 264 | 0.225 | 0.08 | 0.242 | cs | 120 | 0.00403 | LV
NAYY 4x150 SE | 261 | 0.208 | 0.08 | 0.27 | cs | 150 | 0.00403 | LV
NA2XS2Y 1x95 RM/25 12/20 kV | 216 | 0.313 | 0.132 | 0.252 | cs | 95 | 0.00403 | MV
NA2XS2Y 1x185 RM/25 12/20 kV | 273 | 0.161 | 0.117 | 0.362 | cs | 185 | 0.00403 | MV
NA2XS2Y 1x240 RM/25 12/20 kV | 304 | 0.122 | 0.112 | 0.421 | cs | 240 | 0.00403 | MV
NA2XS2Y 1x95 RM/25 6/10 kV | 315 | 0.313 | 0.123 | 0.249 | cs | 95 | 0.00403 | MV
NA2XS2Y 1x185 RM/25 6/10 kV | 406 | 0.161 | 0.11 | 0.358 | cs | 185 | 0.00403 | MV
NA2XS2Y 1x240 RM/25 6/10 kV | 456 | 0.122 | 0.105 | 0.416 | cs | 240 | 0.00403 | MV
NA2XS2Y 1x150 RM/25 12/20 kV | 250 | 0.206 | 0.116 | 0.319 | cs | 150 | 0.00403 | MV
NA2XS2Y 1x120 RM/25 12/20 kV | 230 | 0.253 | 0.119 | 0.283 | cs | 120 | 0.00403 | MV
NA2XS2Y 1x70 RM/25 12/20 kV | 190 | 0.443 | 0.132 | 0.22 | cs | 70 | 0.00403 | MV
NA2XS2Y 1x150 RM/25 6/10 kV | 360 | 0.206 | 0.11 | 0.315 | cs | 150 | 0.00403 | MV
NA2XS2Y 1x120 RM/25 6/10 kV | 340 | 0.253 | 0.113 | 0.28 | cs | 120 | 0.00403 | MV
NA2XS2Y 1x70 RM/25 6/10 kV | 280 | 0.443 | 0.123 | 0.217 | cs | 70 | 0.00403 | MV
N2XS(FL)2Y 1x120 RM/35 64/110 kV | 112 | 0.153 | 0.166 | 0.366 | cs | 120 | 0.00393 | HV
N2XS(FL)2Y 1x185 RM/35 64/110 kV | 125 | 0.099 | 0.156 | 0.457 | cs | 185 | 0.00393 | HV
N2XS(FL)2Y 1x240 RM/35 64/110 kV | 135 | 0.075 | 0.149 | 0.526 | cs | 240 | 0.00393 | HV
N2XS(FL)2Y 1x300 RM/35 64/110 kV | 144 | 0.06 | 0.144 | 0.588 | cs | 300 | 0.00393 | HV
15-AL1/3-ST1A 0.4 | 11 | 1.8769 | 0.35 | 0.105 | ol | 16 | 0.00403 | LV
24-AL1/4-ST1A 0.4 | 11.25 | 1.2012 | 0.335 | 0.14 | ol | 24 | 0.00403 | LV
48-AL1/8-ST1A 0.4 | 12.2 | 0.5939 | 0.3 | 0.21 | ol | 48 | 0.00403 | LV
94-AL1/15-ST1A 0.4 | 13.2 | 0.306 | 0.29 | 0.35 | ol | 94 | 0.00403 | LV
34-AL1/6-ST1A 10.0 | 9.7 | 0.8342 | 0.36 | 0.17 | ol | 34 | 0.00403 | MV
48-AL1/8-ST1A 10.0 | 10.1 | 0.5939 | 0.35 | 0.21 | ol | 48 | 0.00403 | MV
70-AL1/11-ST1A 10.0 | 10.4 | 0.4132 | 0.339 | 0.29 | ol | 70 | 0.00403 | MV
94-AL1/15-ST1A 10.0 | 10.75 | 0.306 | 0.33 | 0.35 | ol | 94 | 0.00403 | MV
122-AL1/20-ST1A 10.0 | 11.1 | 0.2376 | 0.323 | 0.41 | ol | 122 | 0.00403 | MV
149-AL1/24-ST1A 10.0 | 11.25 | 0.194 | 0.315 | 0.47 | ol | 149 | 0.00403 | MV
34-AL1/6-ST1A 20.0 | 9.15 | 0.8342 | 0.382 | 0.17 | ol | 34 | 0.00403 | MV
48-AL1/8-ST1A 20.0 | 9.5 | 0.5939 | 0.372 | 0.21 | ol | 48 | 0.00403 | MV
70-AL1/11-ST1A 20.0 | 9.7 | 0.4132 | 0.36 | 0.29 | ol | 70 | 0.00403 | MV
94-AL1/15-ST1A 20.0 | 10 | 0.306 | 0.35 | 0.35 | ol | 94 | 0.00403 | MV
122-AL1/20-ST1A 20.0 | 10.3 | 0.2376 | 0.344 | 0.41 | ol | 122 | 0.00403 | MV
149-AL1/24-ST1A 20.0 | 10.5 | 0.194 | 0.337 | 0.47 | ol | 149 | 0.00403 | MV
184-AL1/30-ST1A 20.0 | 10.75 | 0.1571 | 0.33 | 0.535 | ol | 184 | 0.00403 | MV
243-AL1/39-ST1A 20.0 | 11 | 0.1188 | 0.32 | 0.645 | ol | 243 | 0.00403 | MV
48-AL1/8-ST1A 110.0 | 8 | 0.5939 | 0.46 | 0.21 | ol | 48 | 0.00403 | HV
70-AL1/11-ST1A 110.0 | 8.4 | 0.4132 | 0.45 | 0.29 | ol | 70 | 0.00403 | HV
94-AL1/15-ST1A 110.0 | 8.65 | 0.306 | 0.44 | 0.35 | ol | 94 | 0.00403 | HV
122-AL1/20-ST1A 110.0 | 8.5 | 0.2376 | 0.43 | 0.41 | ol | 122 | 0.00403 | HV
149-AL1/24-ST1A 110.0 | 8.75 | 0.194 | 0.41 | 0.47 | ol | 149 | 0.00403 | HV
184-AL1/30-ST1A 110.0 | 8.8 | 0.1571 | 0.4 | 0.535 | ol | 184 | 0.00403 | HV
243-AL1/39-ST1A 110.0 | 9 | 0.1188 | 0.39 | 0.645 | ol | 243 | 0.00403 | HV
305-AL1/39-ST1A 110.0 | 9.2 | 0.0949 | 0.38 | 0.74 | ol | 305 | 0.00403 | HV
490-AL1/64-ST1A 110.0 | 9.75 | 0.059 | 0.37 | 0.96 | ol | 490 | 0.00403 | HV
679-AL1/86-ST1A 110.0 | 9.95 | 0.042 | 0.36 | 1.15 | ol | 679 | 0.00403 | HV
490-AL1/64-ST1A 220.0 | 10 | 0.059 | 0.285 | 0.96 | ol | 490 | 0.00403 | HV
679-AL1/86-ST1A 220.0 | 11.7 | 0.042 | 0.275 | 1.15 | ol | 679 | 0.00403 | HV
490-AL1/64-ST1A 380.0 | 11 | 0.059 | 0.253 | 0.96 | ol | 490 | 0.00403 | HV
679-AL1/86-ST1A 380.0 | 14.6 | 0.042 | 0.25 | 1.15 | ol | 679 | 0.00403 | HV

## trafo_std_types
| i0_percent | pfe_kw | vkr_percent | sn_mva | vn_lv_kv | vn_hv_kv | vk_percent | shift_degree | vector_group | tap_side | tap_neutral | tap_min | tap_max | tap_step_degree | tap_step_percent | tap_phase_shifter
160 MVA 380/110 kV | 0.06 | 60 | 0.25 | 160 | 110 | 380 | 12.2 | 0 | Yy0 | hv | 0 | -9 | 9 | 0 | 1.5 | FALSE
100 MVA 220/110 kV | 0.06 | 55 | 0.26 | 100 | 110 | 220 | 12 | 0 | Yy0 | hv | 0 | -9 | 9 | 0 | 1.5 | FALSE
63 MVA 110/20 kV | 0.04 | 22 | 0.32 | 63 | 20 | 110 | 18 | 150 | YNd5 | hv | 0 | -9 | 9 | 0 | 1.5 | FALSE
40 MVA 110/20 kV | 0.05 | 18 | 0.34 | 40 | 20 | 110 | 16.2 | 150 | YNd5 | hv | 0 | -9 | 9 | 0 | 1.5 | FALSE
25 MVA 110/20 kV | 0.07 | 14 | 0.41 | 25 | 20 | 110 | 12 | 150 | YNd5 | hv | 0 | -9 | 9 | 0 | 1.5 | FALSE
63 MVA 110/10 kV | 0.04 | 22 | 0.32 | 63 | 10 | 110 | 18 | 150 | YNd5 | hv | 0 | -9 | 9 | 0 | 1.5 | FALSE
40 MVA 110/10 kV | 0.05 | 18 | 0.34 | 40 | 10 | 110 | 16.2 | 150 | YNd5 | hv | 0 | -9 | 9 | 0 | 1.5 | FALSE
25 MVA 110/10 kV | 0.07 | 14 | 0.41 | 25 | 10 | 110 | 12 | 150 | YNd5 | hv | 0 | -9 | 9 | 0 | 1.5 | FALSE
0.25 MVA 20/0.4 kV | 0.32 | 0.8 | 1.44 | 0.25 | 0.4 | 20 | 6 | 150 | Yzn5 | hv | 0 | -2 | 2 | 0 | 2.5 | FALSE
0.4 MVA 20/0.4 kV | 0.3375 | 1.35 | 1.425 | 0.4 | 0.4 | 20 | 6 | 150 | Dyn5 | hv | 0 | -2 | 2 | 0 | 2.5 | FALSE
0.63 MVA 20/0.4 kV | 0.2619 | 1.65 | 1.206 | 0.63 | 0.4 | 20 | 6 | 150 | Dyn5 | hv | 0 | -2 | 2 | 0 | 2.5 | FALSE
0.25 MVA 10/0.4 kV | 0.24 | 0.6 | 1.2 | 0.25 | 0.4 | 10 | 4 | 150 | Dyn5 | hv | 0 | -2 | 2 | 0 | 2.5 | FALSE
0.4 MVA 10/0.4 kV | 0.2375 | 0.95 | 1.325 | 0.4 | 0.4 | 10 | 4 | 150 | Dyn5 | hv | 0 | -2 | 2 | 0 | 2.5 | FALSE
0.63 MVA 10/0.4 kV | 0.1873 | 1.18 | 1.0794 | 0.63 | 0.4 | 10 | 4 | 150 | Dyn5 | hv | 0 | -2 | 2 | 0 | 2.5 | FALSE

## trafo3w_std_types
| sn_hv_mva | sn_mv_mva | sn_lv_mva | vn_hv_kv | vn_mv_kv | vn_lv_kv | vk_hv_percent | vk_mv_percent | vk_lv_percent | vkr_hv_percent | vkr_mv_percent | vkr_lv_percent | pfe_kw | i0_percent | shift_mv_degree | shift_lv_degree | vector_group | tap_side | tap_neutral | tap_min | tap_max | tap_step_percent
63/25/38 MVA 110/20/10 kV | 63 | 25 | 38 | 110 | 20 | 10 | 10.4 | 10.4 | 10.4 | 0.28 | 0.32 | 0.35 | 35 | 0.89 | 0 | 0 | YN0yn0yn0 | hv | 0 | -10 | 10 | 1.2
63/25/38 MVA 110/10/10 kV | 63 | 25 | 38 | 110 | 10 | 10 | 10.4 | 10.4 | 10.4 | 0.28 | 0.32 | 0.35 | 35 | 0.89 | 0 | 0 | YN0yn0yn0 | hv | 0 | -10 | 10 | 1.2

## fuse_std_types
| fuse_type | i_rated_a | t_avg | t_min | t_total | x_avg | x_min | x_total
HV 100A | HV 100A | 100 | 0 | [10.0, 3.64, 0.854, 0.281, 0.1, 0.0531, 0.022, 0.01] | [10.0, 4.267, 1.21, 0.403, 0.1, 0.058, 0.022, 0.01] | 0 | [300.0, 350.0, 450.0, 550.0, 700.0, 850.0, 1200.0, 1752.0] | [600.0, 700.0, 900.0, 1150.0, 1665.0, 2000.0, 3000.0, 4313.0]
HV 10A | HV 10A | 10 | 0 | [10.0, 1675.0, 0.344, 0.156, 0.1, 0.0417, 0.0171, 0.01] | [10.0, 1.3, 0.3, 0.155, 0.1, 0.0555, 0.023, 0.01] | 0 | [30.0, 32.0, 35.0, 37.0, 39.0, 50.0, 70.0, 88.0] | [60.0, 70.0, 80.0, 87.0, 94.0, 110.0, 150.0, 216.0]
HV 125A | HV 125A | 125 | 0 | [10.0, 1.82, 0.344, 0.1, 0.0467, 0.0269, 0.01] | [10.0, 2.478, 0.426, 0.1, 0.0427, 0.0211, 0.01] | 0 | [375.0, 500.0, 700.0, 925.0, 1200.0, 1500.0, 2341.0] | [750.0, 1000.0, 1500.0, 2200.0, 3000.0, 4000.0, 5765.0]
HV 160A | HV 160A | 160 | 0 | [10.0, 4.15, 1.03, 0.198, 0.1, 0.051, 0.0172, 0.01] | [10.0, 2.3, 0.734, 0.274, 0.1, 0.046, 0.0177, 0.01] | 0 | [480.0, 550.0, 700.0, 1000.0, 1260.0, 1600.0, 2500.0, 3227.0] | [960.0, 1300.0, 1700.0, 2200.0, 2996.0, 4000.0, 6000.0, 7946.0]
HV 16A | HV 16A | 16 | 0 | [10.0, 0.352, 0.164, 0.1, 0.0649, 0.0342, 0.01] | [10.0, 2.34, 0.722, 0.181, 0.1, 0.055, 0.0296, 0.01] | 0 | [48.0, 60.0, 65.0, 71.0, 80.0, 100.0, 162.0] | [96.0, 110.0, 125.0, 150.0, 168.0, 200.0, 250.0, 398.0]
HV 200A | HV 200A | 200 | 0 | [10.0, 4.267, 1.21, 0.403, 0.1, 0.058, 0.022, 0.01] | [10.0, 3.73, 1.654, 0.328, 0.1, 0.0531, 0.019, 0.01] | 0 | [600.0, 700.0, 900.0, 1150.0, 1665.0, 2000.0, 3000.0, 4313.0] | [1200.0, 1500.0, 1800.0, 2700.0, 3960.0, 5000.0, 7500.0, 10620.0]
HV 20A | HV 20A | 20 | 0 | [10.0, 1.3, 0.3, 0.155, 0.1, 0.0555, 0.023, 0.01] | [10.0, 1.3, 0.161, 0.1, 0.0611, 0.0399, 0.0141, 0.01] | 0 | [60.0, 70.0, 80.0, 87.0, 94.0, 110.0, 150.0, 216.0] | [120.0, 150.0, 200.0, 223.0, 260.0, 300.0, 450.0, 532.0]
HV 25A | HV 25A | 25 | 0 | [10.0, 2.512, 0.833, 0.299, 0.1, 0.0372, 0.0223, 0.01] | [10.0, 3.125, 0.597, 0.198, 0.1, 0.0378, 0.022, 0.01] | 0 | [75.0, 82.0, 90.0, 100.0, 124.0, 170.0, 200.0, 289.0] | [150.0, 170.0, 210.0, 250.0, 294.0, 400.0, 500.0, 711.0]
HV 31.5A | HV 31.5A | 31.5 | 0 | [10.0, 2.34, 0.722, 0.181, 0.1, 0.055, 0.0296, 0.01] | [10.0, 2.84, 0.368, 0.164, 0.1, 0.0621, 0.0378, 0.0195, 0.01] | 0 | [95.0, 110.0, 125.0, 150.0, 165.0, 200.0, 250.0, 390.0] | [189.0, 220.0, 300.0, 350.0, 393.0, 450.0, 530.0, 700.0, 960.0]
HV 40A | HV 40A | 40 | 0 | [10.0, 1.3, 0.161, 0.1, 0.0611, 0.0399, 0.0141, 0.01] | [10.0, 2.05, 0.369, 0.198, 0.1, 0.051, 0.0298, 0.01] | 0 | [120.0, 150.0, 200.0, 223.0, 260.0, 300.0, 450.0, 532.0] | [240.0, 300.0, 400.0, 450.0, 530.0, 650.0, 800.0, 1311.0]
HV 50A | HV 50A | 50 | 0 | [10.0, 3.215, 0.597, 0.198, 0.1, 0.0378, 0.022, 0.01] | [10.0, 3.64, 0.854, 0.281, 0.1, 0.0531, 0.022, 0.01] | 0 | [150.0, 170.0, 210.0, 250.0, 294.0, 400.0, 500.0, 711.0] | [300.0, 350.0, 450.0, 550.0, 700.0, 850.0, 1200.0, 1752.0]
HV 6.3A | HV 6.3A | 6.3 | 0 | [10.0, 1.39, 0.344, 0.168, 0.1, 0.056, 0.0263, 0.01] | [10.0, 1.711, 0.516, 0.198, 0.1, 0.0634, 0.0303, 0.01] | 0 | [19.0, 19.5, 20.4, 20.8, 22.0, 25.0, 32.0, 48.0] | [38.0, 40.0, 43.0, 48.0, 53.0, 60.0, 75.0, 118.0]
HV 63A | HV 63A | 63 | 0 | [10.0, 2.84, 0.368, 0.164, 0.1, 0.0621, 0.0378, 0.0195, 0.01] | [10.0, 1.82, 0.344, 0.1, 0.0467, 0.0269, 0.01] | 0 | [189.0, 220.0, 300.0, 350.0, 393.0, 450.0, 530.0, 700.0, 961.0] | [378.0, 500.0, 700.0, 934.0, 1200.0, 1500.0, 2366.0]
HV 80A | HV 80A | 80 | 0 | [10.0, 2.05, 0.369, 0.198, 0.1, 0.051, 0.0298, 0.01] | [10.0, 4.15, 1.03, 0.198, 0.1, 0.051, 0.0172, 0.01] | 0 | [240.0, 300.0, 400.0, 450.0, 530.0, 650.0, 800.0, 1311.0] | [480.0, 550.0, 700.0, 1000.0, 1260.0, 1600.0, 2500.0, 3227.0]
Siemens NH-1-100 | Siemens NH-1-100 | 100 | [5400.0, 2000.0, 400.0, 20.0, 1.0, 0.2, 0.012, 0.004] | 0 | 0 | [150.0, 190.0, 250.0, 430.0, 900.0, 1250.0, 2700.0, 3600.0] | 0 | 0
Siemens NH-1-125 | Siemens NH-1-125 | 125 | [4800.0, 120.0, 7.0, 0.1, 0.004] | 0 | 0 | [180.0, 400.0, 740.0, 2000.0, 4250.0] | 0 | 0
Siemens NH-1-16 | Siemens NH-1-16 | 16 | [4000.0, 400.0, 2.0, 0.1, 0.04, 0.01] | 0 | 0 | [26.0, 35.0, 75.0, 150.0, 200.0, 300.0] | 0 | 0
Siemens NH-1-160 | Siemens NH-1-160 | 160 | [4800.0, 120.0, 7.0, 0.1, 0.004] | 0 | 0 | [210.0, 500.0, 900.0, 2300.0, 5000.0] | 0 | 0
Siemens NH-1-25 | Siemens NH-1-25 | 25 | [4000.0, 1000.0, 10.0, 0.2, 0.02, 0.01] | 0 | 0 | [40.0, 50.0, 100.0, 210.0, 400.0, 500.0] | 0 | 0
Siemens NH-1-50 | Siemens NH-1-50 | 50 | [4000.0, 40.0, 4.0, 1.0, 0.02, 0.01] | 0 | 0 | [86.0, 200.0, 300.0, 400.0, 1000.0, 1280.0] | 0 | 0
Siemens NH-1-63 | Siemens NH-1-63 | 63 | [4000.0, 100.0, 10.0, 2.0, 0.04, 0.01] | 0 | 0 | [100.0, 200.0, 300.0, 400.0, 1000.0, 1500.0] | 0 | 0
Siemens NH-1-80 | Siemens NH-1-80 | 80 | [4800.0, 120.0, 7.0, 0.1, 0.01] | 0 | 0 | [150.58, 250.0, 450.0, 1150.0, 2470.0] | 0 | 0
Siemens NH-2-1000 | Siemens NH-2-1000 | 1000 | [4800.0, 120.0, 7.0, 0.1, 0.004] | 0 | 0 | [1900.0, 3500.0, 8400.0, 24000.0, 52000.0] | 0 | 0
Siemens NH-2-200 | Siemens NH-2-200 | 200 | [4800.0, 120.0, 7.0, 0.1, 0.004] | 0 | 0 | [280.0, 650.0, 1200.0, 3000.0, 7000.0] | 0 | 0
Siemens NH-2-224 | Siemens NH-2-224 | 224 | [4800.0, 120.0, 7.0, 0.2, 0.04, 0.004] | 0 | 0 | [400.0, 750.0, 1453.0, 3025.0, 4315.0, 7600.0] | 0 | 0
Siemens NH-2-250 | Siemens NH-2-250 | 250 | [4800.0, 120.0, 7.0, 0.1, 0.004] | 0 | 0 | [450.0, 800.0, 1650.0, 4000.0, 8500.0] | 0 | 0
Siemens NH-2-315 | Siemens NH-2-315 | 315 | [4800.0, 120.0, 7.0, 0.1, 0.004] | 0 | 0 | [550.0, 920.0, 1900.0, 5000.0, 11000.0] | 0 | 0
Siemens NH-2-355 | Siemens NH-2-355 | 355 | [4800.0, 120.0, 6.0, 0.1, 0.004] | 0 | 0 | [650.0, 1116.27, 2350.0, 5840.0, 12790.0] | 0 | 0
Siemens NH-2-400 | Siemens NH-2-400 | 400 | [4800.0, 120.0, 7.0, 0.1, 0.004] | 0 | 0 | [720.0, 1350.0, 2800.0, 6500.0, 15000.0] | 0 | 0
Siemens NH-2-425 | Siemens NH-2-425 | 425 | [4800.0, 120.0, 7.0, 0.1, 0.004] | 0 | 0 | [850.0, 1500.0, 3050.0, 7500.0, 16500.0] | 0 | 0
Siemens NH-2-630 | Siemens NH-2-630 | 630 | [4800.0, 120.0, 7.0, 0.1, 0.004] | 0 | 0 | [1200.0, 2000.0, 4800.0, 12000.0, 26000.0] | 0 | 0

## res_bus
| vm_pu | va_degree | p_mw | q_mvar
0 | 0.99914 | -0.016517 | 0.0092936 | 0.0023292
1 | 0.99747 | -0.048469 | 0.074572 | 0.018689
2 | 0.99948 | -0.010039 | 0 | 0
3 | 0.99503 | -0.095601 | 0.08889 | 0.022278
4 | 1 | 0 | -0.53572 | -0.13579
5 | 0.9994 | -0.011566 | 0.009166 | 0.0022972
6 | 0.99415 | -0.11239 | 0 | 0
7 | 0.99826 | -0.033071 | 0.016359 | 0.0040999
8 | 0.99931 | -0.013294 | 0.0093396 | 0.0023407
9 | 0.99269 | -0.14058 | 0 | 0
10 | 0.98696 | -0.24977 | 0 | 0
11 | 0.9874 | -0.24115 | 0 | 0
12 | 0.98661 | -0.2566 | 0.010163 | 0.0025471
13 | 0.99264 | -0.14015 | 0 | 0
14 | 0.99558 | -0.08394 | 0.014237 | 0.0035681
15 | 0.98954 | -0.19978 | 0.052334 | 0.013116
16 | 0.99158 | -0.16222 | 0.011263 | 0.0028229
17 | 0.98759 | -0.23752 | 0.064591 | 0.016188
18 | 0.98333 | -0.32033 | 0.029913 | 0.0074969
19 | 0.99137 | -0.16627 | 0.015709 | 0.003937
20 | 0.97945 | -0.39607 | 0.039738 | 0.0099594
21 | 0.98004 | -0.38459 | 0.051754 | 0.012971
22 | 0.98153 | -0.35529 | 0.031737 | 0.007954
23 | 0.99998 | 149.9956 | 0 | 0

## res_line
| p_from_mw | q_from_mvar | p_to_mw | q_to_mvar | pl_mw | ql_mvar | i_from_ka | i_to_ka | i_ka | vm_from_pu | va_from_degree | vm_to_pu | va_to_degree | loading_percent
0 | 0.19108 | 0.048135 | -0.19078 | -0.047949 | 0.00029151 | 0.00018607 | 0.28466 | 0.28466 | 0.28466 | 0.99914 | -0.016517 | 0.99747 | -0.048469 | 39.1013
1 | -0.20037 | -0.050464 | 0.20043 | 0.050504 | 6.2095e-05 | 3.9521e-05 | 0.2985 | 0.2985 | 0.2985 | 0.99914 | -0.016517 | 0.99948 | -0.010039 | 27.335
2 | 0.11621 | 0.02926 | -0.11595 | -0.029093 | 0.00026121 | 0.00016687 | 0.17341 | 0.17341 | 0.17341 | 0.99747 | -0.048469 | 0.99503 | -0.095601 | 47.6407
3 | -0.21894 | -0.055143 | 0.21904 | 0.05521 | 0.00010515 | 6.6987e-05 | 0.32605 | 0.32605 | 0.32605 | 0.99948 | -0.010039 | 1 | 0 | 29.8583
4 | 0.018508 | 0.0046391 | -0.018506 | -0.0046383 | 1.347e-06 | 8.0007e-07 | 0.027554 | 0.027554 | 0.027554 | 0.99948 | -0.010039 | 0.9994 | -0.011566 | 7.5699
5 | 0.027061 | 0.0068148 | -0.02704 | -0.0068014 | 2.17e-05 | 1.343e-05 | 0.040481 | 0.040481 | 0.040481 | 0.99503 | -0.095601 | 0.99415 | -0.11239 | 11.1211
6 | 0.31502 | 0.080577 | -0.31452 | -0.080256 | 0.00050333 | 0.00032141 | 0.46933 | 0.46933 | 0.46933 | 1 | 0 | 0.99826 | -0.033071 | 42.9793
7 | 0.0093403 | 0.0023411 | -0.0093396 | -0.0023407 | 7.6899e-07 | 3.5323e-07 | 0.013907 | 0.013907 | 0.013907 | 0.9994 | -0.011566 | 0.99931 | -0.013294 | 3.8206
8 | 0.02704 | 0.0068014 | -0.027003 | -0.0067789 | 3.6369e-05 | 2.251e-05 | 0.040481 | 0.040481 | 0.040481 | 0.99415 | -0.11239 | 0.99269 | -0.14058 | 11.1211
9 | 0.29816 | 0.076156 | -0.29743 | -0.075689 | 0.00073127 | 0.00046686 | 0.44495 | 0.44495 | 0.44495 | 0.99826 | -0.033071 | 0.99558 | -0.08394 | 40.7464
10 | 0.027003 | 0.0067789 | -0.026975 | -0.0067617 | 2.7843e-05 | 1.7234e-05 | 0.040481 | 0.040481 | 0.040481 | 0.99269 | -0.14058 | 0.99158 | -0.16222 | 11.1212
11 | -0.010166 | -0.0025487 | 0.01017 | 0.0025508 | 4.178e-06 | 2.0676e-06 | 0.015328 | 0.015328 | 0.015328 | 0.98696 | -0.24977 | 0.9874 | -0.24115 | 4.2109
12 | 0.010166 | 0.0025487 | -0.010163 | -0.0025471 | 3.3054e-06 | 1.6362e-06 | 0.015328 | 0.015328 | 0.015328 | 0.98696 | -0.24977 | 0.98661 | -0.2566 | 4.211
13 | -0.16425 | -0.041531 | 0.16428 | 0.041549 | 2.8598e-05 | 1.816e-05 | 0.24766 | 0.24766 | 0.24766 | 0.9874 | -0.24115 | 0.98759 | -0.23752 | 22.6793
14 | 0.15408 | 0.03898 | -0.1535 | -0.038608 | 0.00058294 | 0.00037162 | 0.23233 | 0.23233 | 0.23233 | 0.9874 | -0.24115 | 0.98333 | -0.32033 | 31.9136
15 | -0.28243 | -0.071632 | 0.28319 | 0.072121 | 0.00076552 | 0.00048861 | 0.42367 | 0.42367 | 0.42367 | 0.99264 | -0.14015 | 0.99558 | -0.08394 | 38.7978
16 | 0.28243 | 0.071632 | -0.28162 | -0.071117 | 0.00080717 | 0.0005152 | 0.42367 | 0.42367 | 0.42367 | 0.99264 | -0.14015 | 0.98954 | -0.19978 | 38.7979
17 | 0.22929 | 0.058001 | -0.22887 | -0.057737 | 0.00041441 | 0.00026415 | 0.34498 | 0.34498 | 0.34498 | 0.98954 | -0.19978 | 0.98759 | -0.23752 | 31.5913
18 | 0.015712 | 0.0039388 | -0.015709 | -0.003937 | 3.0288e-06 | 1.7511e-06 | 0.023579 | 0.023579 | 0.023579 | 0.99158 | -0.16222 | 0.99137 | -0.16627 | 6.4776
19 | 0.12359 | 0.031111 | -0.12338 | -0.03098 | 0.00020617 | 0.00013175 | 0.18706 | 0.18707 | 0.18707 | 0.98333 | -0.32033 | 0.98153 | -0.35529 | 51.3915
20 | -0.039738 | -0.0099594 | 0.03976 | 0.0099731 | 2.1735e-05 | 1.371e-05 | 0.060372 | 0.060372 | 0.060372 | 0.97945 | -0.39607 | 0.98004 | -0.38459 | 16.5856
21 | -0.091514 | -0.022944 | 0.091642 | 0.023026 | 0.00012799 | 8.1689e-05 | 0.13895 | 0.13895 | 0.13895 | 0.98004 | -0.38459 | 0.98153 | -0.35529 | 38.1735

## res_trafo
| p_hv_mw | q_hv_mvar | p_lv_mw | q_lv_mvar | pl_mw | ql_mvar | i_hv_ka | i_lv_ka | vm_hv_pu | va_hv_degree | vm_lv_pu | va_lv_degree | loading_percent
0 | -1.2729e-15 | -1.3162e-15 | 0.00165 | 1.2699e-07 | 0.00165 | 1.2699e-07 | 5.2857e-17 | 0.0023815 | 0.99998 | 149.9956 | 1 | 0 | 0.2619

## res_ext_grid
| p_mw | q_mvar
0 | 0.53572 | 0.13579

## res_load
| p_mw | q_mvar
0 | 0.0092936 | 0.0023292
1 | 0.074572 | 0.018689
2 | 0.08889 | 0.022278
3 | 0.009166 | 0.0022972
4 | 0.016359 | 0.0040999
5 | 0.0093396 | 0.0023407
6 | 0.010163 | 0.0025471
7 | 0.014237 | 0.0035681
8 | 0.052334 | 0.013116
9 | 0.011263 | 0.0028229
10 | 0.064591 | 0.016188
11 | 0.029913 | 0.0074969
12 | 0.015709 | 0.003937
13 | 0.039738 | 0.0099594
14 | 0.051754 | 0.012971
15 | 0.031737 | 0.007954

## dtypes
| element | column | dtype
0 | bus | name | object
1 | bus | vn_kv | float64
2 | bus | type | object
3 | bus | zone | object
4 | bus | in_service | bool
5 | load | name | object
6 | load | bus | uint32
7 | load | p_mw | float64
8 | load | q_mvar | float64
9 | load | const_z_percent | float64
10 | load | const_i_percent | float64
11 | load | sn_mva | float64
12 | load | scaling | float64
13 | load | in_service | bool
14 | load | type | object
15 | ext_grid | name | object
16 | ext_grid | bus | uint32
17 | ext_grid | vm_pu | float64
18 | ext_grid | va_degree | float64
19 | ext_grid | slack_weight | float64
20 | ext_grid | in_service | bool
21 | line | name | object
22 | line | std_type | object
23 | line | from_bus | uint32
24 | line | to_bus | uint32
25 | line | length_km | float64
26 | line | r_ohm_per_km | float64
27 | line | x_ohm_per_km | float64
28 | line | c_nf_per_km | float64
29 | line | g_us_per_km | float64
30 | line | max_i_ka | float64
31 | line | df | float64
32 | line | parallel | uint32
33 | line | type | object
34 | line | in_service | bool
35 | trafo | name | object
36 | trafo | std_type | object
37 | trafo | hv_bus | uint32
38 | trafo | lv_bus | uint32
39 | trafo | sn_mva | float64
40 | trafo | vn_hv_kv | float64
41 | trafo | vn_lv_kv | float64
42 | trafo | vk_percent | float64
43 | trafo | vkr_percent | float64
44 | trafo | pfe_kw | float64
45 | trafo | i0_percent | float64
46 | trafo | shift_degree | float64
47 | trafo | tap_side | object
48 | trafo | tap_neutral | int32
49 | trafo | tap_min | int32
50 | trafo | tap_max | int32
51 | trafo | tap_step_percent | float64
52 | trafo | tap_step_degree | float64
53 | trafo | tap_pos | int32
54 | trafo | tap_phase_shifter | bool
55 | trafo | parallel | uint32
56 | trafo | df | float64
57 | trafo | in_service | bool
58 | line_geodata | coords | object
59 | bus_geodata | x | float64
60 | bus_geodata | y | float64
61 | bus_geodata | coords | object
62 | res_bus | vm_pu | float64
63 | res_bus | va_degree | float64
64 | res_bus | p_mw | float64
65 | res_bus | q_mvar | float64
66 | res_line | p_from_mw | float64
67 | res_line | q_from_mvar | float64
68 | res_line | p_to_mw | float64
69 | res_line | q_to_mvar | float64
70 | res_line | pl_mw | float64
71 | res_line | ql_mvar | float64
72 | res_line | i_from_ka | float64
73 | res_line | i_to_ka | float64
74 | res_line | i_ka | float64
75 | res_line | vm_from_pu | float64
76 | res_line | va_from_degree | float64
77 | res_line | vm_to_pu | float64
78 | res_line | va_to_degree | float64
79 | res_line | loading_percent | float64
80 | res_trafo | p_hv_mw | float64
81 | res_trafo | q_hv_mvar | float64
82 | res_trafo | p_lv_mw | float64
83 | res_trafo | q_lv_mvar | float64
84 | res_trafo | pl_mw | float64
85 | res_trafo | ql_mvar | float64
86 | res_trafo | i_hv_ka | float64
87 | res_trafo | i_lv_ka | float64
88 | res_trafo | vm_hv_pu | float64
89 | res_trafo | va_hv_degree | float64
90 | res_trafo | vm_lv_pu | float64
91 | res_trafo | va_lv_degree | float64
92 | res_trafo | loading_percent | float64
93 | res_ext_grid | p_mw | float64
94 | res_ext_grid | q_mvar | float64
95 | res_load | p_mw | float64
96 | res_load | q_mvar | float64

## parameters
| version | format_version | converged | OPF_converged | name | f_hz | sn_mva
0 | 2.14.6 | 2.14.0 | TRUE | FALSE |  | 50 | 1