## bus
| name | vn_kv | type | zone | in_service
0 | bus_LV_261-822_0_4_node_0 | 0.4 | n |  | TRUE
1 | bus_LV_261-822_0_4_node_1 | 0.4 | n |  | TRUE
2 | bus_LV_261-822_0_4_node_3 | 0.4 | n |  | TRUE
3 | bus_LV_261-822_0_4_node_35 | 0.4 | n |  | TRUE
4 | bus_LV_261-822_0_4_node_4 | 0.4 | n |  | TRUE
5 | bus_LV_261-822_0_4_node_8 | 0.4 | n |  | TRUE
6 | bus_LV_261-822_0_4_node_49 | 0.4 | n |  | TRUE
7 | bus_LV_261-822_0_4_node_5 | 0.4 | n |  | TRUE
8 | bus_LV_261-822_0_4_node_6 | 0.4 | n |  | TRUE
9 | bus_LV_261-822_0_4_node_44 | 0.4 | n |  | TRUE
10 | bus_LV_261-822_0_4_node_7 | 0.4 | n |  | TRUE
11 | bus_LV_261-822_0_4_node_47 | 0.4 | n |  | TRUE
12 | bus_LV_261-822_0_4_node_46 | 0.4 | n |  | TRUE
13 | bus_LV_261-822_0_4_node_38 | 0.4 | n |  | TRUE
14 | bus_LV_261-822_0_4_node_9 | 0.4 | n |  | TRUE
15 | bus_LV_261-822_0_4_node_21 | 0.4 | n |  | TRUE
16 | bus_LV_261-822_0_4_node_36 | 0.4 | n |  | TRUE
17 | bus_LV_261-822_0_4_node_37 | 0.4 | n |  | TRUE
18 | bus_LV_261-822_0_4_node_50 | 0.4 | n |  | TRUE
19 | bus_LV_261-822_0_4_node_39 | 0.4 | n |  | TRUE
20 | bus_LV_261-822_0_4_node_10 | 0.4 | n |  | TRUE
21 | bus_LV_261-822_0_4_node_11 | 0.4 | n |  | TRUE
22 | bus_LV_261-822_0_4_node_12 | 0.4 | n |  | TRUE
23 | bus_LV_261-822_0_4_node_14 | 0.4 | n |  | TRUE
24 | bus_LV_261-822_0_4_node_32 | 0.4 | n |  | TRUE
25 | bus_LV_261-822_0_4_node_33 | 0.4 | n |  | TRUE
26 | bus_LV_261-822_0_4_node_34 | 0.4 | n |  | TRUE
27 | bus_LV_261-822_0_4_node_15 | 0.4 | n |  | TRUE
28 | bus_LV_261-822_0_4_node_17 | 0.4 | n |  | TRUE
29 | bus_LV_261-822_0_4_node_19 | 0.4 | n |  | TRUE
30 | bus_LV_261-822_0_4_node_20 | 0.4 | n |  | TRUE
31 | bus_LV_261-822_0_4_node_26 | 0.4 | n |  | TRUE
32 | bus_LV_261-822_0_4_node_56 | 0.4 | n |  | TRUE
33 | bus_LV_261-822_0_4_node_24 | 0.4 | n |  | TRUE
34 | bus_LV_261-822_0_4_node_22 | 0.4 | n |  | TRUE
35 | bus_LV_261-822_0_4_node_23 | 0.4 | n |  | TRUE
36 | bus_LV_261-822_0_4_node_25 | 0.4 | n |  | TRUE
37 | bus_LV_261-822_0_4_node_31 | 0.4 | n |  | TRUE
38 | bus_LV_261-822_0_4_node_27 | 0.4 | n |  | TRUE
39 | bus_LV_261-822_0_4_node_43 | 0.4 | n |  | TRUE
40 | bus_LV_261-822_0_4_node_40 | 0.4 | n |  | TRUE
41 | bus_LV_261-822_0_4_node_28 | 0.4 | n |  | TRUE
42 | bus_LV_261-822_0_4_node_29 | 0.4 | n |  | TRUE
43 | bus_LV_261-822_0_4_node_30 | 0.4 | n |  | TRUE
44 | bus_LV_261-822_0_4_node_52 | 0.4 | n |  | TRUE
45 | bus_LV_261-822_0_4_node_53 | 0.4 | n |  | TRUE
46 | bus_LV_261-822_0_4_node_51 | 0.4 | n |  | TRUE
47 | bus_LV_261-822_0_4_node_41 | 0.4 | n |  | TRUE
48 | bus_LV_261-822_0_4_node_57 | 0.4 | n |  | TRUE
49 | bus_LV_261-822_0_4_node_58 | 0.4 | n |  | TRUE
50 | bus_LV_261-822_0_4_node_45 | 0.4 | n |  | TRUE
51 | bus_LV_261-822_0_4_node_42 | 0.4 | n |  | TRUE
52 | bus_LV_261-822_0_4_node_48 | 0.4 | n |  | TRUE
53 | bus_MV_539_0_node_77 | 20 | n |  | TRUE

## load
| name | bus | p_mw | q_mvar | const_z_percent | const_i_percent | sn_mva | scaling | in_service | type
0 | LV_261-822_0_4_load_0 | 0 | 0.0013204 | 0.00033093 | 0 | 0 |  | 1 | TRUE | wye
1 | LV_261-822_0_4_load_1 | 1 | 0.017648 | 0.0044229 | 0 | 0 |  | 1 | TRUE | wye
2 | LV_261-822_0_4_load_3 | 2 | 0.02064 | 0.0051728 | 0 | 0 |  | 1 | TRUE | wye
3 | LV_261-822_0_4_load_49 | 6 | 0.0020244 | 0.00050735 | 0 | 0 |  | 1 | TRUE | wye
4 | LV_261-822_0_4_load_44 | 9 | 0.0078088 | 0.0019571 | 0 | 0 |  | 1 | TRUE | wye
5 | LV_261-822_0_4_load_47 | 11 | 0.00050786 | 0.00012728 | 0 | 0 |  | 1 | TRUE | wye
6 | LV_261-822_0_4_load_46 | 12 | 0.030959 | 0.0077591 | 0 | 0 |  | 1 | TRUE | wye
7 | LV_261-822_0_4_load_50 | 18 | 0.0032394 | 0.00081186 | 0 | 0 |  | 1 | TRUE | wye
8 | LV_261-822_0_4_load_39 | 19 | 0.0051525 | 0.0012913 | 0 | 0 |  | 1 | TRUE | wye
9 | LV_261-822_0_4_load_10 | 20 | 0.0034526 | 0.0008653 | 0 | 0 |  | 1 | TRUE | wye
10 | LV_261-822_0_4_load_11 | 21 | 0.0070857 | 0.0017758 | 0 | 0 |  | 1 | TRUE | wye
11 | LV_261-822_0_4_load_12 | 22 | 0.011413 | 0.0028604 | 0 | 0 |  | 1 | TRUE | wye
12 | LV_261-822_0_4_load_14 | 23 | 0.0069428 | 0.00174 | 0 | 0 |  | 1 | TRUE | wye
13 | LV_261-822_0_4_load_34 | 26 | 0.0063417 | 0.0015894 | 0 | 0 |  | 1 | TRUE | wye
14 | LV_261-822_0_4_load_15 | 27 | 0.015988 | 0.0040069 | 0 | 0 |  | 1 | TRUE | wye
15 | LV_261-822_0_4_load_19 | 29 | 0.002632 | 0.00065965 | 0 | 0 |  | 1 | TRUE | wye
16 | LV_261-822_0_4_load_20 | 30 | 0.0043052 | 0.001079 | 0 | 0 |  | 1 | TRUE | wye
17 | LV_261-822_0_4_load_26 | 31 | 0.017613 | 0.0044143 | 0 | 0 |  | 1 | TRUE | wye
18 | LV_261-822_0_4_load_56 | 32 | 0.0022128 | 0.00055459 | 0 | 0 |  | 1 | TRUE | wye
19 | LV_261-822_0_4_load_24 | 33 | 0.027163 | 0.0068076 | 0 | 0 |  | 1 | TRUE | wye
20 | LV_261-822_0_4_load_22 | 34 | 0.0081951 | 0.0020539 | 0 | 0 |  | 1 | TRUE | wye
21 | LV_261-822_0_4_load_23 | 35 | 0.0077812 | 0.0019501 | 0 | 0 |  | 1 | TRUE | wye
22 | LV_261-822_0_4_load_27 | 38 | 0.011357 | 0.0028463 | 0 | 0 |  | 1 | TRUE | wye
23 | LV_261-822_0_4_load_43 | 39 | 0.0099938 | 0.0025047 | 0 | 0 |  | 1 | TRUE | wye
24 | LV_261-822_0_4_load_40 | 40 | 0.019719 | 0.0049419 | 0 | 0 |  | 1 | TRUE | wye
25 | LV_261-822_0_4_load_29 | 42 | 0.0012164 | 0.00030487 | 0 | 0 |  | 1 | TRUE | wye
26 | LV_261-822_0_4_load_30 | 43 | 0.002842 | 0.00071228 | 0 | 0 |  | 1 | TRUE | wye
27 | LV_261-822_0_4_load_52 | 44 | 0.0059893 | 0.0015011 | 0 | 0 |  | 1 | TRUE | wye
28 | LV_261-822_0_4_load_53 | 45 | 0.0038723 | 0.00097048 | 0 | 0 |  | 1 | TRUE | wye
29 | LV_261-822_0_4_load_51 | 46 | 0.018223 | 0.004567 | 0 | 0 |  | 1 | TRUE | wye
30 | LV_261-822_0_4_load_41 | 47 | 0.01727 | 0.0043282 | 0 | 0 |  | 1 | TRUE | wye
31 | LV_261-822_0_4_load_57 | 48 | 0.0014125 | 0.00035401 | 0 | 0 |  | 1 | TRUE | wye
32 | LV_261-822_0_4_load_58 | 49 | 0.002073 | 0.00051955 | 0 | 0 |  | 1 | TRUE | wye
33 | LV_261-822_0_4_load_45 | 50 | 0.096021 | 0.024065 | 0 | 0 |  | 1 | TRUE | wye
34 | LV_261-822_0_4_load_42 | 51 | 0.026168 | 0.0065583 | 0 | 0 |  | 1 | TRUE | wye
35 | LV_261-822_0_4_load_48 | 52 | 0.033683 | 0.0084417 | 0 | 0 |  | 1 | TRUE | wye

## ext_grid
| name | bus | vm_pu | va_degree | slack_weight | in_service
0 |  | 40 | 1 | 0 | 1 | TRUE

## line
| name | std_type | from_bus | to_bus | length_km | r_ohm_per_km | x_ohm_per_km | c_nf_per_km | g_us_per_km | max_i_ka | df | parallel | type | in_service
0 | LV_261-822_0_4_line_0 |  | 0 | 1 | 0.021019 | 0.125 | 0.08 | 261 | 0 | 0.364 | 1 | 1 | cs | TRUE
1 | LV_261-822_0_4_line_1 |  | 1 | 2 | 0.010524 | 0.125 | 0.08 | 261 | 0 | 0.364 | 1 | 1 | cs | TRUE
2 | LV_261-822_0_4_line_2 |  | 2 | 3 | 0.010418 | 0.125 | 0.08 | 261 | 0 | 0.364 | 1 | 1 | cs | TRUE
3 | LV_261-822_0_4_line_3 |  | 3 | 16 | 0.006175 | 0.125 | 0.08 | 261 | 0 | 0.364 | 1 | 1 | cs | TRUE
4 | LV_261-822_0_4_line_4 |  | 3 | 17 | 0.0072274 | 0.125 | 0.08 | 261 | 0 | 0.364 | 1 | 1 | cs | TRUE
5 | LV_261-822_0_4_line_5 |  | 4 | 5 | 0.077427 | 0.125 | 0.08 | 261 | 0 | 0.364 | 1 | 1 | cs | TRUE
6 | LV_261-822_0_4_line_6 |  | 4 | 6 | 0.084844 | 0.125 | 0.08 | 261 | 0 | 0.364 | 1 | 1 | cs | TRUE
7 | LV_261-822_0_4_line_7 |  | 5 | 13 | 0.004723 | 0.125 | 0.08 | 261 | 0 | 0.364 | 1 | 1 | cs | TRUE
8 | LV_261-822_0_4_line_8 |  | 6 | 17 | 0.022074 | 0.125 | 0.08 | 261 | 0 | 0.364 | 1 | 1 | cs | TRUE
9 | LV_261-822_0_4_line_9 |  | 7 | 8 | 0.009412 | 0.125 | 0.08 | 261 | 0 | 0.364 | 1 | 1 | cs | TRUE
10 | LV_261-822_0_4_line_10 |  | 7 | 9 | 0.044687 | 0.125 | 0.08 | 261 | 0 | 0.364 | 1 | 1 | cs | TRUE
11 | LV_261-822_0_4_line_11 |  | 8 | 10 | 0.017934 | 0.125 | 0.08 | 261 | 0 | 0.364 | 1 | 1 | cs | TRUE
12 | LV_261-822_0_4_line_12 |  | 9 | 14 | 0.036207 | 0.125 | 0.08 | 261 | 0 | 0.364 | 1 | 1 | cs | TRUE
13 | LV_261-822_0_4_line_13 |  | 10 | 11 | 0.016184 | 0.125 | 0.08 | 261 | 0 | 0.364 | 1 | 1 | cs | TRUE
14 | LV_261-822_0_4_line_14 |  | 10 | 12 | 0.021489 | 0.125 | 0.08 | 261 | 0 | 0.364 | 1 | 1 | cs | TRUE
15 | LV_261-822_0_4_line_15 |  | 13 | 18 | 0.01373 | 0.125 | 0.08 | 261 | 0 | 0.364 | 1 | 1 | cs | TRUE
16 | LV_261-822_0_4_line_16 |  | 14 | 15 | 0.028822 | 0.125 | 0.08 | 261 | 0 | 0.364 | 1 | 1 | cs | TRUE
17 | LV_261-822_0_4_line_17 |  | 15 | 19 | 0.048129 | 0.125 | 0.08 | 261 | 0 | 0.364 | 1 | 1 | cs | TRUE
18 | LV_261-822_0_4_line_18 |  | 16 | 50 | 0.07467 | 0.125 | 0.08 | 261 | 0 | 0.364 | 1 | 1 | cs | TRUE
19 | LV_261-822_0_4_line_19 |  | 16 | 51 | 0.01517 | 0.125 | 0.08 | 261 | 0 | 0.364 | 1 | 2 | cs | TRUE
20 | LV_261-822_0_4_line_20 |  | 19 | 30 | 0.034581 | 0.125 | 0.08 | 261 | 0 | 0.364 | 1 | 1 | cs | TRUE
21 | LV_261-822_0_4_line_21 |  | 20 | 21 | 0.019918 | 0.125 | 0.08 | 261 | 0 | 0.364 | 1 | 1 | cs | TRUE
22 | LV_261-822_0_4_line_22 |  | 20 | 22 | 0.0048965 | 0.125 | 0.08 | 261 | 0 | 0.364 | 1 | 1 | cs | TRUE
23 | LV_261-822_0_4_line_23 |  | 22 | 23 | 0.026977 | 0.125 | 0.08 | 261 | 0 | 0.364 | 1 | 1 | cs | TRUE
24 | LV_261-822_0_4_line_24 |  | 23 | 24 | 0.018079 | 0.125 | 0.08 | 261 | 0 | 0.364 | 1 | 1 | cs | TRUE
25 | LV_261-822_0_4_line_25 |  | 24 | 25 | 0.021471 | 0.125 | 0.08 | 261 | 0 | 0.364 | 1 | 1 | cs | TRUE
26 | LV_261-822_0_4_line_26 |  | 24 | 26 | 0.00046077 | 0.125 | 0.08 | 261 | 0 | 0.364 | 1 | 1 | cs | TRUE
27 | LV_261-822_0_4_line_27 |  | 25 | 48 | 0.012897 | 0.125 | 0.08 | 261 | 0 | 0.364 | 1 | 1 | cs | TRUE
28 | LV_261-822_0_4_line_28 |  | 25 | 32 | 0.015119 | 0.125 | 0.08 | 261 | 0 | 0.364 | 1 | 1 | cs | TRUE
29 | LV_261-822_0_4_line_29 |  | 26 | 43 | 0.021992 | 0.125 | 0.08 | 261 | 0 | 0.364 | 1 | 1 | cs | TRUE
30 | LV_261-822_0_4_line_30 |  | 27 | 28 | 0.067085 | 0.125 | 0.08 | 261 | 0 | 0.364 | 1 | 1 | cs | TRUE
31 | LV_261-822_0_4_line_31 |  | 28 | 29 | 0.014856 | 0.125 | 0.08 | 261 | 0 | 0.364 | 1 | 1 | cs | TRUE
32 | LV_261-822_0_4_line_32 |  | 28 | 30 | 0.046476 | 0.125 | 0.08 | 261 | 0 | 0.364 | 1 | 1 | cs | TRUE
33 | LV_261-822_0_4_line_33 |  | 29 | 31 | 0.01255 | 0.125 | 0.08 | 261 | 0 | 0.364 | 1 | 1 | cs | TRUE
34 | LV_261-822_0_4_line_34 |  | 31 | 33 | 0.027479 | 0.125 | 0.08 | 261 | 0 | 0.364 | 1 | 1 | cs | TRUE
35 | LV_261-822_0_4_line_35 |  | 33 | 34 | 0.0076959 | 0.125 | 0.08 | 261 | 0 | 0.364 | 1 | 1 | cs | TRUE
36 | LV_261-822_0_4_line_36 |  | 34 | 35 | 0.018978 | 0.125 | 0.08 | 261 | 0 | 0.364 | 1 | 1 | cs | TRUE
37 | LV_261-822_0_4_line_37 |  | 35 | 36 | 0.039415 | 0.125 | 0.08 | 261 | 0 | 0.364 | 1 | 1 | cs | TRUE
38 | LV_261-822_0_4_line_38 |  | 36 | 37 | 0.002584 | 0.125 | 0.08 | 261 | 0 | 0.364 | 1 | 2 | cs | TRUE
39 | LV_261-822_0_4_line_39 |  | 36 | 38 | 0.021538 | 0.125 | 0.08 | 261 | 0 | 0.364 | 1 | 1 | cs | TRUE
40 | LV_261-822_0_4_line_40 |  | 37 | 39 | 0.013048 | 0.125 | 0.08 | 261 | 0 | 0.364 | 1 | 1 | cs | TRUE
41 | LV_261-822_0_4_line_41 |  | 37 | 40 | 0.017642 | 0.125 | 0.08 | 261 | 0 | 0.364 | 1 | 2 | cs | TRUE
42 | LV_261-822_0_4_line_42 |  | 38 | 41 | 0.0121 | 0.125 | 0.08 | 261 | 0 | 0.364 | 1 | 1 | cs | TRUE
43 | LV_261-822_0_4_line_43 |  | 39 | 46 | 0.0010446 | 0.125 | 0.08 | 261 | 0 | 0.364 | 1 | 1 | cs | TRUE
44 | LV_261-822_0_4_line_44 |  | 40 | 47 | 0.033516 | 0.125 | 0.08 | 261 | 0 | 0.364 | 1 | 2 | cs | TRUE
45 | LV_261-822_0_4_line_45 |  | 41 | 42 | 0.016909 | 0.125 | 0.08 | 261 | 0 | 0.364 | 1 | 1 | cs | TRUE
46 | LV_261-822_0_4_line_46 |  | 41 | 43 | 0.013485 | 0.125 | 0.08 | 261 | 0 | 0.364 | 1 | 1 | cs | TRUE
47 | LV_261-822_0_4_line_47 |  | 42 | 44 | 0.0025171 | 0.125 | 0.08 | 261 | 0 | 0.364 | 1 | 1 | cs | TRUE
48 | LV_261-822_0_4_line_48 |  | 44 | 45 | 0.0076378 | 0.125 | 0.08 | 261 | 0 | 0.364 | 1 | 1 | cs | TRUE
49 | LV_261-822_0_4_line_49 |  | 47 | 51 | 0.0057079 | 0.125 | 0.08 | 261 | 0 | 0.364 | 1 | 2 | cs | TRUE
50 | LV_261-822_0_4_line_50 |  | 48 | 49 | 0.0057382 | 0.125 | 0.08 | 261 | 0 | 0.364 | 1 | 1 | cs | TRUE
51 | LV_261-822_0_4_line_51 |  | 50 | 52 | 0.012338 | 0.125 | 0.08 | 261 | 0 | 0.364 | 1 | 1 | cs | TRUE

## trafo
| name | std_type | hv_bus | lv_bus | sn_mva | vn_hv_kv | vn_lv_kv | vk_percent | vkr_percent | pfe_kw | i0_percent | shift_degree | tap_side | tap_neutral | tap_min | tap_max | tap_step_percent | tap_step_degree | tap_pos | tap_phase_shifter | parallel | df | in_service
0 | LV_261-822_0_4_trafo_40 | 0.63 MVA 20/0.4 kV | 53 | 40 | 0.63 | 20 | 0.4 | 6 | 1.206 | 1.65 | 0.2619 | 150 | hv | 0 | -2 | 2 | 2.5 | 0 | 0 | FALSE | 1 | 1 | TRUE

## line_geodata
| x0 | y0 | x1 | y1 | x2 | y2 | x3 | y3 | x4 | y4 | x5 | y5 | x6 | y6 | x7 | y7 | x8 | y8 | x9 | y9 | x10 | y10 | x11 | y11 | x12 | y12 | x13 | y13 | x14 | y14 | x15 | y15 | x16 | y16 | x17 | y17
0 | 2684728.1894 | 1245708.7535 | 2684740.8154 | 1245691.9489
1 | 2684747.1369 | 1245683.5355 | 2684740.8154 | 1245691.9489
2 | 2684753.3951 | 1245675.2061 | 2684747.1369 | 1245683.5355
3 | 2684757.0628 | 1245670.2327 | 2684756.1372 | 1245671.5538 | 2684753.3951 | 1245675.2061
4 | 2684753.3951 | 1245675.2061 | 2684756.0261 | 1245677.2119 | 2684753.7365 | 1245680.3926
5 | 2684694.0574 | 1245768.9053 | 2684695.0169 | 1245769.4417 | 2684695.4893 | 1245769.693 | 2684700.332 | 1245772.3753 | 2684698.9778 | 1245775.6695 | 2684698.0098 | 1245776.2561 | 2684698.0161 | 1245777.4014 | 2684698.7028 | 1245777.9895 | 2684725.2362 | 1245792.4345 | 2684727.9172 | 1245791.9947 | 2684729.5335 | 1245792.0401 | 2684731.8286 | 1245792.6955 | 2684733.0353 | 1245793.38 | 2684736.3558 | 1245795.251 | 2684742.6891 | 1245798.833 | 2684747.6626 | 1245801.3503 | 2684751.5708 | 1245803.3298 | 2684753.4823 | 1245799.6433
6 | 2684694.0574 | 1245768.9053 | 2684705.8256 | 1245747.4798 | 2684711.319 | 1245738.9965 | 2684721.2655 | 1245723.9831 | 2684734.4756 | 1245705.8362 | 2684740.4133 | 1245697.9925
7 | 2684753.4823 | 1245799.6433 | 2684754.6963 | 1245800.339 | 2684757.5118 | 1245802.1249
8 | 2684753.7365 | 1245680.3926 | 2684740.4133 | 1245697.9925
9 | 2684670.9106 | 1245706.7292 | 2684678.9967 | 1245701.8744
10 | 2684670.9106 | 1245706.7292 | 2684670.9966 | 1245688.5393 | 2684669.9972 | 1245678.6289 | 2684666.7084 | 1245669.7754 | 2684662.3148 | 1245664.2086
11 | 2684678.9967 | 1245701.8744 | 2684689.413 | 1245703.1574 | 2684693.671 | 1245697.0581
12 | 2684640.1819 | 1245684.9636 | 2684645.3362 | 1245670.5933 | 2684650.1841 | 1245663.9242 | 2684656.2082 | 1245662.1978 | 2684662.3148 | 1245664.2086
13 | 2684693.671 | 1245697.0581 | 2684696.8215 | 1245703.4189 | 2684698.4273 | 1245707.9007 | 2684701.7806 | 1245710.6506
14 | 2684693.671 | 1245697.0581 | 2684683.9483 | 1245677.8941
15 | 2684757.5118 | 1245802.1249 | 2684760.1845 | 1245797.5042 | 2684762.5734 | 1245793.1907 | 2684764.3362 | 1245790.2116
16 | 2684633.323 | 1245665.785 | 2684626.8415 | 1245677.857 | 2684631.8313 | 1245680.2966 | 2684640.1819 | 1245684.9636
17 | 2684633.323 | 1245665.785 | 2684655.737 | 1245623.1942
18 | 2684757.0628 | 1245670.2327 | 2684764.713 | 1245675.7905 | 2684771.7175 | 1245696.3835 | 2684773.5227 | 1245698.5442 | 2684782.2138 | 1245704.7508 | 2684786.0132 | 1245704.8385 | 2684788.4127 | 1245703.4829 | 2684790.1583 | 1245701.8844 | 2684802.5385 | 1245684.8669
19 | 2684757.0628 | 1245670.2327 | 2684765.9921 | 1245657.9695
20 | 2684672.1051 | 1245592.7343 | 2684666.8719 | 1245602.2504 | 2684664.5528 | 1245606.4426 | 2684655.737 | 1245623.1942
21 | 2684789.426 | 1245517.0559 | 2684777.937 | 1245500.7856
22 | 2684789.426 | 1245517.0559 | 2684792.2503 | 1245521.0557
23 | 2684792.2503 | 1245521.0557 | 2684802.0962 | 1245534.9991 | 2684807.8738 | 1245538.3619 | 2684810.8985 | 1245539.4734
24 | 2684827.8678 | 1245545.7087 | 2684810.8985 | 1245539.4734
25 | 2684827.8678 | 1245545.7087 | 2684829.6886 | 1245540.442 | 2684832.9725 | 1245532.2052 | 2684835.5822 | 1245525.671
26 | 2684827.8678 | 1245545.7087 | 2684827.6927 | 1245546.1349
27 | 2684835.5822 | 1245525.671 | 2684847.7773 | 1245521.4757
28 | 2684835.5822 | 1245525.671 | 2684831.5921 | 1245514.0832 | 2684831.5274 | 1245511.2201
29 | 2684827.6927 | 1245546.1349 | 2684819.333 | 1245566.4759
30 | 2684694.3916 | 1245551.9507 | 2684734.5311 | 1245498.1998
31 | 2684694.3916 | 1245551.9507 | 2684707.4077 | 1245559.1127
32 | 2684694.3916 | 1245551.9507 | 2684690.2065 | 1245559.819 | 2684672.1051 | 1245592.7343
33 | 2684707.4077 | 1245559.1127 | 2684718.4028 | 1245565.1625
34 | 2684742.478 | 1245578.4096 | 2684718.4028 | 1245565.1625
35 | 2684742.478 | 1245578.4096 | 2684749.2206 | 1245582.1196
36 | 2684749.2206 | 1245582.1196 | 2684765.8481 | 1245591.2687
37 | 2684800.6647 | 1245609.7113 | 2684791.9656 | 1245605.6395 | 2684765.8481 | 1245591.2687
38 | 2684800.6647 | 1245609.7113 | 2684799.4758 | 1245612.0071
39 | 2684800.6647 | 1245609.7113 | 2684807.8252 | 1245595.1029 | 2684809.7612 | 1245590.2024
40 | 2684799.4758 | 1245612.0071 | 2684810.0016 | 1245619.7184
41 | 2684799.4758 | 1245612.0071 | 2684789.0876 | 1245626.2663
42 | 2684814.2069 | 1245578.949 | 2684809.7612 | 1245590.2024
43 | 2684810.8443 | 1245620.3358 | 2684810.0016 | 1245619.7184
44 | 2684789.0876 | 1245626.2663 | 2684769.3522 | 1245653.3555
45 | 2684814.2069 | 1245578.949 | 2684829.3757 | 1245586.4195
46 | 2684814.2069 | 1245578.949 | 2684819.333 | 1245566.4759
47 | 2684831.6338 | 1245587.5316 | 2684829.3757 | 1245586.4195
48 | 2684831.6338 | 1245587.5316 | 2684838.4857 | 1245590.9062
49 | 2684765.9921 | 1245657.9695 | 2684768.3771 | 1245654.694 | 2684769.3522 | 1245653.3555
50 | 2684847.7773 | 1245521.4757 | 2684853.5144 | 1245521.5887
51 | 2684809.7968 | 1245674.8898 | 2684802.5385 | 1245684.8669

## bus_geodata
| x | y | coords
0 | 2684728.1894 | 1245708.7535
1 | 2684740.8154 | 1245691.9489
2 | 2684747.1369 | 1245683.5355
3 | 2684753.3951 | 1245675.2061
4 | 2684694.0574 | 1245768.9053
5 | 2684753.4823 | 1245799.6433
6 | 2684740.4133 | 1245697.9925
7 | 2684670.9106 | 1245706.7292
8 | 2684678.9967 | 1245701.8744
9 | 2684662.3148 | 1245664.2086
10 | 2684693.671 | 1245697.0581
11 | 2684701.7806 | 1245710.6506
12 | 2684683.9483 | 1245677.8941
13 | 2684757.5118 | 1245802.1249
14 | 2684640.1819 | 1245684.9636
15 | 2684633.323 | 1245665.785
16 | 2684757.0628 | 1245670.2327
17 | 2684753.7365 | 1245680.3926
18 | 2684764.3362 | 1245790.2116
19 | 2684655.737 | 1245623.1942
20 | 2684789.426 | 1245517.0559
21 | 2684777.937 | 1245500.7856
22 | 2684792.2503 | 1245521.0557
23 | 2684810.8985 | 1245539.4734
24 | 2684827.8678 | 1245545.7087
25 | 2684835.5822 | 1245525.671
26 | 2684827.6926 | 1245546.1349
27 | 2684734.5311 | 1245498.1998
28 | 2684694.3916 | 1245551.9507
29 | 2684707.4077 | 1245559.1127
30 | 2684672.1051 | 1245592.7343
31 | 2684718.4028 | 1245565.1625
32 | 2684831.5274 | 1245511.2201
33 | 2684742.478 | 1245578.4096
34 | 2684749.2206 | 1245582.1196
35 | 2684765.8481 | 1245591.2687
36 | 2684800.6647 | 1245609.7113
37 | 2684799.4758 | 1245612.0071
38 | 2684809.7612 | 1245590.2024
39 | 2684810.0016 | 1245619.7184
40 | 2684789.0876 | 1245626.2663
41 | 2684814.2069 | 1245578.949
42 | 2684829.3757 | 1245586.4195
43 | 2684819.333 | 1245566.4759
44 | 2684831.6338 | 1245587.5316
45 | 2684838.4857 | 1245590.9062
46 | 2684810.8443 | 1245620.3358
47 | 2684769.3522 | 1245653.3555
48 | 2684847.7773 | 1245521.4757
49 | 2684853.5144 | 1245521.5887
50 | 2684802.5385 | 1245684.8669
51 | 2684765.9921 | 1245657.9695
52 | 2684809.7968 | 1245674.8898
53 | 2684799.4758 | 1245612.0071

## line_std_types
| c_nf_per_km | r_ohm_per_km | x_ohm_per_km | max_i_ka | type | q_mm2 | alpha | voltage_rating
NAYY 4x50 SE | 210 | 0.642 | 0.083 | 0.142 | cs | 50 | 0.00403 | LV
NAYY 4x120 SE | 264 | 0.225 | 0.08 | 0.242 | cs | 120 | 0.00403 | LV
NAYY 4x150 SE | 261 | 0.208 | 0.08 | 0.27 | cs | 150 | 0.00403 | LV
NA2XS2Y 1x95 RM/25 12/20 kV | 216 | 0.313 | 0.132 | 0.252 | cs | 95 | 0.00403 | MV
NA2XS2Y 1x185 RM/25 12/20 kV | 273 | 0.161 | 0.117 | 0.362 | cs | 185 | 0.00403 | MV
NA2XS2Y 1x240 RM/25 12/20 kV | 304 | 0.122 | 0.112 | 0.421 | cs | 240 | 0.00403 | MV
NA2XS2Y 1x95 RM/25 6/10 kV | 315 | 0.313 | 0.123 | 0.249 | cs | 95 | 0.00403 | MV
NA2XS2Y 1x185 RM/25 6/10 kV | 406 | 0.161 | 0.11 | 0.358 | cs | 185 | 0.00403 | MV
NA2XS2Y 1x240 RM/25 6/10 kV | 456 | 0.122 | 0.105 | 0.416 | cs | 240 | 0.00403 | MV
NA2XS2Y 1x150 RM/25 12/20 kV | 250 | 0.206 | 0.116 | 0.319 | cs | 150 | 0.00403 | MV
NA2XS2Y 1x120 RM/25 12/20 kV | 230 | 0.253 | 0.119 | 0.283 | cs | 120 | 0.00403 | MV
NA2XS2Y 1x70 RM/25 12/20 kV | 190 | 0.443 | 0.132 | 0.22 | cs | 70 | 0.00403 | MV
NA2XS2Y 1x150 RM/25 6/10 kV | 360 | 0.206 | 0.11 | 0.315 | cs | 150 | 0.00403 | MV
NA2XS2Y 1x120 RM/25 6/10 kV | 340 | 0.253 | 0.113 | 0.28 | cs | 120 | 0.00403 | MV
NA2XS2Y 1x70 RM/25 6/10 kV | 280 | 0.443 | 0.123 | 0.217 | cs | 70 | 0.00403 | MV
N2XS(FL)2Y 1x120 RM/35 64/110 kV | 112 | 0.153 | 0.166 | 0.366 | cs | 120 | 0.00393 | HV
N2XS(FL)2Y 1x185 RM/35 64/110 kV | 125 | 0.099 | 0.156 | 0.457 | cs | 185 | 0.00393 | HV
N2XS(FL)2Y 1x240 RM/35 64/110 kV | 135 | 0.075 | 0.149 | 0.526 | cs | 240 | 0.00393 | HV
N2XS(FL)2Y 1x300 RM/35 64/110 kV | 144 | 0.06 | 0.144 | 0.588 | cs | 300 | 0.00393 | HV
15-AL1/3-ST1A 0.4 | 11 | 1.8769 | 0.35 | 0.105 | ol | 16 | 0.00403 | LV
24-AL1/4-ST1A 0.4 | 11.25 | 1.2012 | 0.335 | 0.14 | ol | 24 | 0.00403 | LV
48-AL1/8-ST1A 0.4 | 12.2 | 0.5939 | 0.3 | 0.21 | ol | 48 | 0.00403 | LV
94-AL1/15-ST1A 0.4 | 13.2 | 0.306 | 0.29 | 0.35 | ol | 94 | 0.00403 | LV
34-AL1/6-ST1A 10.0 | 9.7 | 0.8342 | 0.36 | 0.17 | ol | 34 | 0.00403 | MV
48-AL1/8-ST1A 10.0 | 10.1 | 0.5939 | 0.35 | 0.21 | ol | 48 | 0.00403 | MV
70-AL1/11-ST1A 10.0 | 10.4 | 0.4132 | 0.339 | 0.29 | ol | 70 | 0.00403 | MV
94-AL1/15-ST1A 10.0 | 10.75 | 0.306 | 0.33 | 0.35 | ol | 94 | 0.00403 | MV
122-AL1/20-ST1A 10.0 | 11.1 | 0.2376 | 0.323 | 0.41 | ol | 122 | 0.00403 | MV
149-AL1/24-ST1A 10.0 | 11.25 | 0.194 | 0.315 | 0.47 | ol | 149 | 0.00403 | MV
34-AL1/6-ST1A 20.0 | 9.15 | 0.8342 | 0.382 | 0.17 | ol | 34 | 0.00403 | MV
48-AL1/8-ST1A 20.0 | 9.5 | 0.5939 | 0.372 | 0.21 | ol | 48 | 0.00403 | MV
70-AL1/11-ST1A 20.0 | 9.7 | 0.4132 | 0.36 | 0.29 | ol | 70 | 0.00403 | MV
94-AL1/15-ST1A 20.0 | 10 | 0.306 | 0.35 | 0.35 | ol | 94 | 0.00403 | MV
122-AL1/20-ST1A 20.0 | 10.3 | 0.2376 | 0.344 | 0.41 | ol | 122 | 0.00403 | MV
149-AL1/24-ST1A 20.0 | 10.5 | 0.194 | 0.337 | 0.47 | ol | 149 | 0.00403 | MV
184-AL1/30-ST1A 20.0 | 10.75 | 0.1571 | 0.33 | 0.535 | ol | 184 | 0.00403 | MV
243-AL1/39-ST1A 20.0 | 11 | 0.1188 | 0.32 | 0.645 | ol | 243 | 0.00403 | MV
48-AL1/8-ST1A 110.0 | 8 | 0.5939 | 0.46 | 0.21 | ol | 48 | 0.00403 | HV
70-AL1/11-ST1A 110.0 | 8.4 | 0.4132 | 0.45 | 0.29 | ol | 70 | 0.00403 | HV
94-AL1/15-ST1A 110.0 | 8.65 | 0.306 | 0.44 | 0.35 | ol | 94 | 0.00403 | HV
122-AL1/20-ST1A 110.0 | 8.5 | 0.2376 | 0.43 | 0.41 | ol | 122 | 0.00403 | HV
149-AL1/24-ST1A 110.0 | 8.75 | 0.194 | 0.41 | 0.47 | ol | 149 | 0.00403 | HV
184-AL1/30-ST1A 110.0 | 8.8 | 0.1571 | 0.4 | 0.535 | ol | 184 | 0.00403 | HV
243-AL1/39-ST1A 110.0 | 9 | 0.1188 | 0.39 | 0.645 | ol | 243 | 0.00403 | HV
305-AL1/39-ST1A 110.0 | 9.2 | 0.0949 | 0.38 | 0.74 | ol | 305 | 0.00403 | HV
490-AL1/64-ST1A 110.0 | 9.75 | 0.059 | 0.37 | 0.96 | ol | 490 | 0.00403 | HV
679-AL1/86-ST1A 110.0 | 9.95 | 0.042 | 0.36 | 1.15 | ol | 679 | 0.00403 | HV
490-AL1/64-ST1A 220.0 | 10 | 0.059 | 0.285 | 0.96 | ol | 490 | 0.00403 | HV
679-AL1/86-ST1A 220.0 | 11.7 | 0.042 | 0.275 | 1.15 | ol | 679 | 0.00403 | HV
490-AL1/64-ST1A 380.0 | 11 | 0.059 | 0.253 | 0.96 | ol | 490 | 0.00403 | HV
679-AL1/86-ST1A 380.0 | 14.6 | 0.042 | 0.25 | 1.15 | ol | 679 | 0.00403 | HV

## trafo_std_types
| i0_percent | pfe_kw | vkr_percent | sn_mva | vn_lv_kv | vn_hv_kv | vk_percent | shift_degree | vector_group | tap_side | tap_neutral | tap_min | tap_max | tap_step_degree | tap_step_percent | tap_phase_shifter
160 MVA 380/110 kV | 0.06 | 60 | 0.25 | 160 | 110 | 380 | 12.2 | 0 | Yy0 | hv | 0 | -9 | 9 | 0 | 1.5 | FALSE
100 MVA 220/110 kV | 0.06 | 55 | 0.26 | 100 | 110 | 220 | 12 | 0 | Yy0 | hv | 0 | -9 | 9 | 0 | 1.5 | FALSE
63 MVA 110/20 kV | 0.04 | 22 | 0.32 | 63 | 20 | 110 | 18 | 150 | YNd5 | hv | 0 | -9 | 9 | 0 | 1.5 | FALSE
40 MVA 110/20 kV | 0.05 | 18 | 0.34 | 40 | 20 | 110 | 16.2 | 150 | YNd5 | hv | 0 | -9 | 9 | 0 | 1.5 | FALSE
25 MVA 110/20 kV | 0.07 | 14 | 0.41 | 25 | 20 | 110 | 12 | 150 | YNd5 | hv | 0 | -9 | 9 | 0 | 1.5 | FALSE
63 MVA 110/10 kV | 0.04 | 22 | 0.32 | 63 | 10 | 110 | 18 | 150 | YNd5 | hv | 0 | -9 | 9 | 0 | 1.5 | FALSE
40 MVA 110/10 kV | 0.05 | 18 | 0.34 | 40 | 10 | 110 | 16.2 | 150 | YNd5 | hv | 0 | -9 | 9 | 0 | 1.5 | FALSE
25 MVA 110/10 kV | 0.07 | 14 | 0.41 | 25 | 10 | 110 | 12 | 150 | YNd5 | hv | 0 | -9 | 9 | 0 | 1.5 | FALSE
0.25 MVA 20/0.4 kV | 0.32 | 0.8 | 1.44 | 0.25 | 0.4 | 20 | 6 | 150 | Yzn5 | hv | 0 | -2 | 2 | 0 | 2.5 | FALSE
0.4 MVA 20/0.4 kV | 0.3375 | 1.35 | 1.425 | 0.4 | 0.4 | 20 | 6 | 150 | Dyn5 | hv | 0 | -2 | 2 | 0 | 2.5 | FALSE
0.63 MVA 20/0.4 kV | 0.2619 | 1.65 | 1.206 | 0.63 | 0.4 | 20 | 6 | 150 | Dyn5 | hv | 0 | -2 | 2 | 0 | 2.5 | FALSE
0.25 MVA 10/0.4 kV | 0.24 | 0.6 | 1.2 | 0.25 | 0.4 | 10 | 4 | 150 | Dyn5 | hv | 0 | -2 | 2 | 0 | 2.5 | FALSE
0.4 MVA 10/0.4 kV | 0.2375 | 0.95 | 1.325 | 0.4 | 0.4 | 10 | 4 | 150 | Dyn5 | hv | 0 | -2 | 2 | 0 | 2.5 | FALSE
0.63 MVA 10/0.4 kV | 0.1873 | 1.18 | 1.0794 | 0.63 | 0.4 | 10 | 4 | 150 | Dyn5 | hv | 0 | -2 | 2 | 0 | 2.5 | FALSE

## trafo3w_std_types
| sn_hv_mva | sn_mv_mva | sn_lv_mva | vn_hv_kv | vn_mv_kv | vn_lv_kv | vk_hv_percent | vk_mv_percent | vk_lv_percent | vkr_hv_percent | vkr_mv_percent | vkr_lv_percent | pfe_kw | i0_percent | shift_mv_degree | shift_lv_degree | vector_group | tap_side | tap_neutral | tap_min | tap_max | tap_step_percent
63/25/38 MVA 110/20/10 kV | 63 | 25 | 38 | 110 | 20 | 10 | 10.4 | 10.4 | 10.4 | 0.28 | 0.32 | 0.35 | 35 | 0.89 | 0 | 0 | YN0yn0yn0 | hv | 0 | -10 | 10 | 1.2
63/25/38 MVA 110/10/10 kV | 63 | 25 | 38 | 110 | 10 | 10 | 10.4 | 10.4 | 10.4 | 0.28 | 0.32 | 0.35 | 35 | 0.89 | 0 | 0 | YN0yn0yn0 | hv | 0 | -10 | 10 | 1.2

## fuse_std_types
| fuse_type | i_rated_a | t_avg | t_min | t_total | x_avg | x_min | x_total
HV 100A | HV 100A | 100 | 0 | [10.0, 3.64, 0.854, 0.281, 0.1, 0.0531, 0.022, 0.01] | [10.0, 4.267, 1.21, 0.403, 0.1, 0.058, 0.022, 0.01] | 0 | [300.0, 350.0, 450.0, 550.0, 700.0, 850.0, 1200.0, 1752.0] | [600.0, 700.0, 900.0, 1150.0, 1665.0, 2000.0, 3000.0, 4313.0]
HV 10A | HV 10A | 10 | 0 | [10.0, 1675.0, 0.344, 0.156, 0.1, 0.0417, 0.0171, 0.01] | [10.0, 1.3, 0.3, 0.155, 0.1, 0.0555, 0.023, 0.01] | 0 | [30.0, 32.0, 35.0, 37.0, 39.0, 50.0, 70.0, 88.0] | [60.0, 70.0, 80.0, 87.0, 94.0, 110.0, 150.0, 216.0]
HV 125A | HV 125A | 125 | 0 | [10.0, 1.82, 0.344, 0.1, 0.0467, 0.0269, 0.01] | [10.0, 2.478, 0.426, 0.1, 0.0427, 0.0211, 0.01] | 0 | [375.0, 500.0, 700.0, 925.0, 1200.0, 1500.0, 2341.0] | [750.0, 1000.0, 1500.0, 2200.0, 3000.0, 4000.0, 5765.0]
HV 160A | HV 160A | 160 | 0 | [10.0, 4.15, 1.03, 0.198, 0.1, 0.051, 0.0172, 0.01] | [10.0, 2.3, 0.734, 0.274, 0.1, 0.046, 0.0177, 0.01] | 0 | [480.0, 550.0, 700.0, 1000.0, 1260.0, 1600.0, 2500.0, 3227.0] | [960.0, 1300.0, 1700.0, 2200.0, 2996.0, 4000.0, 6000.0, 7946.0]
HV 16A | HV 16A | 16 | 0 | [10.0, 0.352, 0.164, 0.1, 0.0649, 0.0342, 0.01] | [10.0, 2.34, 0.722, 0.181, 0.1, 0.055, 0.0296, 0.01] | 0 | [48.0, 60.0, 65.0, 71.0, 80.0, 100.0, 162.0] | [96.0, 110.0, 125.0, 150.0, 168.0, 200.0, 250.0, 398.0]
HV 200A | HV 200A | 200 | 0 | [10.0, 4.267, 1.21, 0.403, 0.1, 0.058, 0.022, 0.01] | [10.0, 3.73, 1.654, 0.328, 0.1, 0.0531, 0.019, 0.01] | 0 | [600.0, 700.0, 900.0, 1150.0, 1665.0, 2000.0, 3000.0, 4313.0] | [1200.0, 1500.0, 1800.0, 2700.0, 3960.0, 5000.0, 7500.0, 10620.0]
HV 20A | HV 20A | 20 | 0 | [10.0, 1.3, 0.3, 0.155, 0.1, 0.0555, 0.023, 0.01] | [10.0, 1.3, 0.161, 0.1, 0.0611, 0.0399, 0.0141, 0.01] | 0 | [60.0, 70.0, 80.0, 87.0, 94.0, 110.0, 150.0, 216.0] | [120.0, 150.0, 200.0, 223.0, 260.0, 300.0, 450.0, 532.0]
HV 25A | HV 25A | 25 | 0 | [10.0, 2.512, 0.833, 0.299, 0.1, 0.0372, 0.0223, 0.01] | [10.0, 3.125, 0.597, 0.198, 0.1, 0.0378, 0.022, 0.01] | 0 | [75.0, 82.0, 90.0, 100.0, 124.0, 170.0, 200.0, 289.0] | [150.0, 170.0, 210.0, 250.0, 294.0, 400.0, 500.0, 711.0]
HV 31.5A | HV 31.5A | 31.5 | 0 | [10.0, 2.34, 0.722, 0.181, 0.1, 0.055, 0.0296, 0.01] | [10.0, 2.84, 0.368, 0.164, 0.1, 0.0621, 0.0378, 0.0195, 0.01] | 0 | [95.0, 110.0, 125.0, 150.0, 165.0, 200.0, 250.0, 390.0] | [189.0, 220.0, 300.0, 350.0, 393.0, 450.0, 530.0, 700.0, 960.0]
HV 40A | HV 40A | 40 | 0 | [10.0, 1.3, 0.161, 0.1, 0.0611, 0.0399, 0.0141, 0.01] | [10.0, 2.05, 0.369, 0.198, 0.1, 0.051, 0.0298, 0.01] | 0 | [120.0, 150.0, 200.0, 223.0, 260.0, 300.0, 450.0, 532.0] | [240.0, 300.0, 400.0, 450.0, 530.0, 650.0, 800.0, 1311.0]
HV 50A | HV 50A | 50 | 0 | [10.0, 3.215, 0.597, 0.198, 0.1, 0.0378, 0.022, 0.01] | [10.0, 3.64, 0.854, 0.281, 0.1, 0.0531, 0.022, 0.01] | 0 | [150.0, 170.0, 210.0, 250.0, 294.0, 400.0, 500.0, 711.0] | [300.0, 350.0, 450.0, 550.0, 700.0, 850.0, 1200.0, 1752.0]
HV 6.3A | HV 6.3A | 6.3 | 0 | [10.0, 1.39, 0.344, 0.168, 0.1, 0.056, 0.0263, 0.01] | [10.0, 1.711, 0.516, 0.198, 0.1, 0.0634, 0.0303, 0.01] | 0 | [19.0, 19.5, 20.4, 20.8, 22.0, 25.0, 32.0, 48.0] | [38.0, 40.0, 43.0, 48.0, 53.0, 60.0, 75.0, 118.0]
HV 63A | HV 63A | 63 | 0 | [10.0, 2.84, 0.368, 0.164, 0.1, 0.0621, 0.0378, 0.0195, 0.01] | [10.0, 1.82, 0.344, 0.1, 0.0467, 0.0269, 0.01] | 0 | [189.0, 220.0, 300.0, 350.0, 393.0, 450.0, 530.0, 700.0, 961.0] | [378.0, 500.0, 700.0, 934.0, 1200.0, 1500.0, 2366.0]
HV 80A | HV 80A | 80 | 0 | [10.0, 2.05, 0.369, 0.198, 0.1, 0.051, 0.0298, 0.01] | [10.0, 4.15, 1.03, 0.198, 0.1, 0.051, 0.0172, 0.01] | 0 | [240.0, 300.0, 400.0, 450.0, 530.0, 650.0, 800.0, 1311.0] | [480.0, 550.0, 700.0, 1000.0, 1260.0, 1600.0, 2500.0, 3227.0]
Siemens NH-1-100 | Siemens NH-1-100 | 100 | [5400.0, 2000.0, 400.0, 20.0, 1.0, 0.2, 0.012, 0.004] | 0 | 0 | [150.0, 190.0, 250.0, 430.0, 900.0, 1250.0, 2700.0, 3600.0] | 0 | 0
Siemens NH-1-125 | Siemens NH-1-125 | 125 | [4800.0, 120.0, 7.0, 0.1, 0.004] | 0 | 0 | [180.0, 400.0, 740.0, 2000.0, 4250.0] | 0 | 0
Siemens NH-1-16 | Siemens NH-1-16 | 16 | [4000.0, 400.0, 2.0, 0.1, 0.04, 0.01] | 0 | 0 | [26.0, 35.0, 75.0, 150.0, 200.0, 300.0] | 0 | 0
Siemens NH-1-160 | Siemens NH-1-160 | 160 | [4800.0, 120.0, 7.0, 0.1, 0.004] | 0 | 0 | [210.0, 500.0, 900.0, 2300.0, 5000.0] | 0 | 0
Siemens NH-1-25 | Siemens NH-1-25 | 25 | [4000.0, 1000.0, 10.0, 0.2, 0.02, 0.01] | 0 | 0 | [40.0, 50.0, 100.0, 210.0, 400.0, 500.0] | 0 | 0
Siemens NH-1-50 | Siemens NH-1-50 | 50 | [4000.0, 40.0, 4.0, 1.0, 0.02, 0.01] | 0 | 0 | [86.0, 200.0, 300.0, 400.0, 1000.0, 1280.0] | 0 | 0
Siemens NH-1-63 | Siemens NH-1-63 | 63 | [4000.0, 100.0, 10.0, 2.0, 0.04, 0.01] | 0 | 0 | [100.0, 200.0, 300.0, 400.0, 1000.0, 1500.0] | 0 | 0
Siemens NH-1-80 | Siemens NH-1-80 | 80 | [4800.0, 120.0, 7.0, 0.1, 0.01] | 0 | 0 | [150.58, 250.0, 450.0, 1150.0, 2470.0] | 0 | 0
Siemens NH-2-1000 | Siemens NH-2-1000 | 1000 | [4800.0, 120.0, 7.0, 0.1, 0.004] | 0 | 0 | [1900.0, 3500.0, 8400.0, 24000.0, 52000.0] | 0 | 0
Siemens NH-2-200 | Siemens NH-2-200 | 200 | [4800.0, 120.0, 7.0, 0.1, 0.004] | 0 | 0 | [280.0, 650.0, 1200.0, 3000.0, 7000.0] | 0 | 0
Siemens NH-2-224 | Siemens NH-2-224 | 224 | [4800.0, 120.0, 7.0, 0.2, 0.04, 0.004] | 0 | 0 | [400.0, 750.0, 1453.0, 3025.0, 4315.0, 7600.0] | 0 | 0
Siemens NH-2-250 | Siemens NH-2-250 | 250 | [4800.0, 120.0, 7.0, 0.1, 0.004] | 0 | 0 | [450.0, 800.0, 1650.0, 4000.0, 8500.0] | 0 | 0
Siemens NH-2-315 | Siemens NH-2-315 | 315 | [4800.0, 120.0, 7.0, 0.1, 0.004] | 0 | 0 | [550.0, 920.0, 1900.0, 5000.0, 11000.0] | 0 | 0
Siemens NH-2-355 | Siemens NH-2-355 | 355 | [4800.0, 120.0, 6.0, 0.1, 0.004] | 0 | 0 | [650.0, 1116.27, 2350.0, 5840.0, 12790.0] | 0 | 0
Siemens NH-2-400 | Siemens NH-2-400 | 400 | [4800.0, 120.0, 7.0, 0.1, 0.004] | 0 | 0 | [720.0, 1350.0, 2800.0, 6500.0, 15000.0] | 0 | 0
Siemens NH-2-425 | Siemens NH-2-425 | 425 | [4800.0, 120.0, 7.0, 0.1, 0.004] | 0 | 0 | [850.0, 1500.0, 3050.0, 7500.0, 16500.0] | 0 | 0
Siemens NH-2-630 | Siemens NH-2-630 | 630 | [4800.0, 120.0, 7.0, 0.1, 0.004] | 0 | 0 | [1200.0, 2000.0, 4800.0, 12000.0, 26000.0] | 0 | 0

## res_bus
| vm_pu | va_degree | p_mw | q_mvar
0 | 0.99407 | -0.11341 | 0.0013204 | 0.00033093
1 | 0.9941 | -0.11292 | 0.017648 | 0.0044229
2 | 0.99428 | -0.1094 | 0.02064 | 0.0051728
3 | 0.99466 | -0.10212 | 0 | 0
4 | 0.99426 | -0.1097 | 0 | 0
5 | 0.99404 | -0.11412 | 0 | 0
6 | 0.99452 | -0.10484 | 0.0020244 | 0.00050735
7 | 0.97763 | -0.43154 | 0 | 0
8 | 0.97735 | -0.43695 | 0 | 0
9 | 0.97893 | -0.40593 | 0.0078088 | 0.0019571
10 | 0.97683 | -0.44725 | 0 | 0
11 | 0.97682 | -0.4474 | 0.00050786 | 0.00012728
12 | 0.97621 | -0.45941 | 0.030959 | 0.0077591
13 | 0.99402 | -0.11439 | 0 | 0
14 | 0.98025 | -0.3801 | 0 | 0
15 | 0.9813 | -0.35958 | 0 | 0
16 | 0.99491 | -0.097243 | 0 | 0
17 | 0.99462 | -0.10279 | 0 | 0
18 | 0.99398 | -0.11518 | 0.0032394 | 0.00081186
19 | 0.98306 | -0.32543 | 0.0051525 | 0.0012913
20 | 0.99363 | -0.12239 | 0.0034526 | 0.0008653
21 | 0.9935 | -0.12488 | 0.0070857 | 0.0017758
22 | 0.99367 | -0.12148 | 0.011413 | 0.0028604
23 | 0.99421 | -0.11103 | 0.0069428 | 0.00174
24 | 0.99469 | -0.10182 | 0 | 0
25 | 0.99458 | -0.10398 | 0 | 0
26 | 0.9947 | -0.10154 | 0.0063417 | 0.0015894
27 | 0.9856 | -0.27633 | 0.015988 | 0.0040069
28 | 0.98659 | -0.2571 | 0 | 0
29 | 0.98748 | -0.2399 | 0.002632 | 0.00065965
30 | 0.98448 | -0.29775 | 0.0043052 | 0.001079
31 | 0.98826 | -0.2248 | 0.017613 | 0.0044143
32 | 0.99455 | -0.10457 | 0.0022128 | 0.00055459
33 | 0.99042 | -0.18321 | 0.027163 | 0.0068076
34 | 0.99121 | -0.16789 | 0.0081951 | 0.0020539
35 | 0.99332 | -0.12746 | 0.0077812 | 0.0019501
36 | 0.99797 | -0.038672 | 0 | 0
37 | 0.9982 | -0.034279 | 0 | 0
38 | 0.99667 | -0.063664 | 0.011357 | 0.0028463
39 | 0.99787 | -0.040721 | 0.0099938 | 0.0025047
40 | 1 | 0 | -0.44644 | -0.11311
41 | 0.99606 | -0.075318 | 0 | 0
42 | 0.99589 | -0.078609 | 0.0012164 | 0.00030487
43 | 0.99553 | -0.085695 | 0.002842 | 0.00071228
44 | 0.99587 | -0.079045 | 0.0059893 | 0.0015011
45 | 0.99584 | -0.079565 | 0.0038723 | 0.00097048
46 | 0.99785 | -0.041054 | 0.018223 | 0.004567
47 | 0.99665 | -0.063895 | 0.01727 | 0.0043282
48 | 0.99454 | -0.10477 | 0.0014125 | 0.00035401
49 | 0.99453 | -0.10498 | 0.002073 | 0.00051955
50 | 0.986 | -0.26932 | 0.096021 | 0.024065
51 | 0.99612 | -0.073954 | 0.026168 | 0.0065583
52 | 0.98562 | -0.27678 | 0.033683 | 0.0084417
53 | 0.99998 | 149.9956 | 0 | 0

## res_line
| p_from_mw | q_from_mvar | p_to_mw | q_to_mvar | pl_mw | ql_mvar | i_from_ka | i_to_ka | i_ka | vm_from_pu | va_from_degree | vm_to_pu | va_to_degree | loading_percent
0 | -0.0013204 | -0.00033093 | 0.0013205 | 0.00033068 | 3.0792e-08 | -2.528e-07 | 0.0019765 | 0.0019765 | 0.0019765 | 0.99407 | -0.11341 | 0.9941 | -0.11292 | 0.54301
1 | -0.018968 | -0.0047536 | 0.018971 | 0.0047555 | 3.1812e-06 | 1.8995e-06 | 0.028392 | 0.028392 | 0.028392 | 0.9941 | -0.11292 | 0.99428 | -0.1094 | 7.8
2 | -0.039611 | -0.0099283 | 0.039625 | 0.009937 | 1.373e-05 | 8.652e-06 | 0.059281 | 0.059281 | 0.059281 | 0.99428 | -0.1094 | 0.99466 | -0.10212 | 16.2861
3 | -0.044891 | -0.011255 | 0.044901 | 0.011262 | 1.0444e-05 | 6.6041e-06 | 0.067159 | 0.067159 | 0.067159 | 0.99466 | -0.10212 | 0.99491 | -0.097243 | 18.4502
4 | 0.005266 | 0.0013179 | -0.0052658 | -0.0013179 | 1.6818e-07 | 1.3831e-08 | 0.0078774 | 0.0078774 | 0.0078774 | 0.99466 | -0.10212 | 0.99462 | -0.10279 | 2.1641
5 | 0.0032402 | 0.00081116 | -0.0032395 | -0.00081173 | 6.8274e-07 | -5.6698e-07 | 0.004849 | 0.0048493 | 0.0048493 | 0.99426 | -0.1097 | 0.99404 | -0.11412 | 1.3322
6 | -0.0032402 | -0.00081116 | 0.003241 | 0.00081054 | 7.4803e-07 | -6.219e-07 | 0.004849 | 0.0048486 | 0.004849 | 0.99426 | -0.1097 | 0.99452 | -0.10484 | 1.3321
7 | 0.0032395 | 0.00081173 | -0.0032395 | -0.00081176 | 4.165e-08 | -3.4569e-08 | 0.0048493 | 0.0048494 | 0.0048494 | 0.99404 | -0.11412 | 0.99402 | -0.11439 | 1.3322
8 | -0.0052653 | -0.0013179 | 0.0052658 | 0.0013179 | 5.1367e-07 | 4.229e-08 | 0.0078775 | 0.0078774 | 0.0078775 | 0.99452 | -0.10484 | 0.99462 | -0.10279 | 2.1641
9 | 0.031509 | 0.0079122 | -0.0315 | -0.0079071 | 8.1197e-06 | 5.0786e-06 | 0.047964 | 0.047964 | 0.047964 | 0.97763 | -0.43154 | 0.97735 | -0.43695 | 13.1769
10 | -0.031509 | -0.0079122 | 0.031547 | 0.0079363 | 3.8551e-05 | 2.4112e-05 | 0.047964 | 0.047964 | 0.047964 | 0.97763 | -0.43154 | 0.97893 | -0.40593 | 13.1769
11 | 0.0315 | 0.0079071 | -0.031485 | -0.0078974 | 1.5471e-05 | 9.677e-06 | 0.047964 | 0.047964 | 0.047964 | 0.97735 | -0.43695 | 0.97683 | -0.44725 | 13.1769
12 | -0.039356 | -0.0098933 | 0.039405 | 0.009924 | 4.8609e-05 | 3.0654e-05 | 0.059833 | 0.059833 | 0.059833 | 0.97893 | -0.40593 | 0.98025 | -0.3801 | 16.4377
13 | 0.00050786 | 0.00012708 | -0.00050786 | -0.00012728 | 3.6321e-09 | -2.0027e-07 | 0.00077357 | 0.00077364 | 0.00077364 | 0.97683 | -0.44725 | 0.97682 | -0.4474 | 0.21254
14 | 0.030977 | 0.0077703 | -0.030959 | -0.0077591 | 1.7946e-05 | 1.1216e-05 | 0.04719 | 0.04719 | 0.04719 | 0.97683 | -0.44725 | 0.97621 | -0.45941 | 12.9644
15 | 0.0032395 | 0.00081176 | -0.0032394 | -0.00081186 | 1.2109e-07 | -1.0048e-07 | 0.0048494 | 0.0048494 | 0.0048494 | 0.99402 | -0.11439 | 0.99398 | -0.11518 | 1.3323
16 | -0.039405 | -0.009924 | 0.039443 | 0.0099484 | 3.8694e-05 | 2.4401e-05 | 0.059833 | 0.059833 | 0.059833 | 0.98025 | -0.3801 | 0.9813 | -0.35958 | 16.4377
17 | -0.039443 | -0.0099484 | 0.039508 | 0.0099891 | 6.4612e-05 | 4.0743e-05 | 0.059833 | 0.059833 | 0.059833 | 0.9813 | -0.35958 | 0.98306 | -0.32543 | 16.4377
18 | 0.13079 | 0.0332 | -0.12972 | -0.032514 | 0.0010731 | 0.00068581 | 0.19576 | 0.19576 | 0.19576 | 0.99491 | -0.097243 | 0.986 | -0.26932 | 53.7807
19 | -0.17569 | -0.044462 | 0.17589 | 0.044587 | 0.00019662 | 0.00012544 | 0.26292 | 0.26292 | 0.26292 | 0.99491 | -0.097243 | 0.99612 | -0.073954 | 36.1153
20 | -0.04466 | -0.01128 | 0.04472 | 0.011318 | 5.9316e-05 | 3.7523e-05 | 0.067632 | 0.067632 | 0.067632 | 0.98306 | -0.32543 | 0.98448 | -0.29775 | 18.5802
21 | 0.0070865 | 0.0017761 | -0.0070857 | -0.0017758 | 8.4123e-07 | 2.8043e-07 | 0.010613 | 0.010613 | 0.010613 | 0.99363 | -0.12239 | 0.9935 | -0.12488 | 2.9156
22 | -0.010539 | -0.0026414 | 0.01054 | 0.0026416 | 4.574e-07 | 2.2931e-07 | 0.015783 | 0.015783 | 0.015783 | 0.99363 | -0.12239 | 0.99367 | -0.12148 | 4.336
23 | -0.021953 | -0.005502 | 0.021964 | 0.0055087 | 1.0933e-05 | 6.6472e-06 | 0.032874 | 0.032874 | 0.032874 | 0.99367 | -0.12148 | 0.99421 | -0.11103 | 9.0313
24 | -0.028906 | -0.0072487 | 0.028919 | 0.0072566 | 1.269e-05 | 7.8871e-06 | 0.043265 | 0.043265 | 0.043265 | 0.99421 | -0.11103 | 0.99469 | -0.10182 | 11.886
25 | 0.0056992 | 0.0014279 | -0.0056986 | -0.0014278 | 5.8524e-07 | 9.5887e-08 | 0.0085256 | 0.0085257 | 0.0085257 | 0.99469 | -0.10182 | 0.99458 | -0.10398 | 2.3422
26 | -0.034618 | -0.0086845 | 0.034619 | 0.0086848 | 4.6346e-07 | 2.9063e-07 | 0.05179 | 0.05179 | 0.05179 | 0.99469 | -0.10182 | 0.9947 | -0.10154 | 14.2281
27 | 0.0034857 | 0.00087341 | -0.0034856 | -0.0008735 | 1.3153e-07 | -8.3181e-08 | 0.005215 | 0.005215 | 0.005215 | 0.99458 | -0.10398 | 0.99454 | -0.10477 | 1.4327
28 | 0.0022129 | 0.00055443 | -0.0022128 | -0.00055459 | 6.2147e-08 | -1.5643e-07 | 0.0033107 | 0.0033108 | 0.0033108 | 0.99458 | -0.10398 | 0.99455 | -0.10457 | 0.90956
29 | -0.04096 | -0.010274 | 0.040991 | 0.010294 | 3.0966e-05 | 1.9533e-05 | 0.061277 | 0.061277 | 0.061277 | 0.9947 | -0.10154 | 0.99553 | -0.085695 | 16.8344
30 | -0.015988 | -0.0040069 | 0.016002 | 0.0040154 | 1.4657e-05 | 8.5245e-06 | 0.024138 | 0.024137 | 0.024138 | 0.9856 | -0.27633 | 0.98659 | -0.2571 | 6.6312
31 | -0.065123 | -0.016473 | 0.065177 | 0.016507 | 5.3807e-05 | 3.4247e-05 | 0.098276 | 0.098276 | 0.098276 | 0.98659 | -0.2571 | 0.98748 | -0.2399 | 26.9989
32 | 0.049121 | 0.012458 | -0.049025 | -0.012397 | 9.5798e-05 | 6.0718e-05 | 0.074139 | 0.074139 | 0.074139 | 0.98659 | -0.2571 | 0.98448 | -0.29775 | 20.3679
33 | -0.067809 | -0.017167 | 0.067858 | 0.017198 | 4.9195e-05 | 3.1324e-05 | 0.10224 | 0.10224 | 0.10224 | 0.98748 | -0.2399 | 0.98826 | -0.2248 | 28.0885
34 | -0.085472 | -0.021613 | 0.085642 | 0.021722 | 0.00017085 | 0.00010899 | 0.12876 | 0.12876 | 0.12876 | 0.98826 | -0.2248 | 0.99042 | -0.18321 | 35.3743
35 | -0.11281 | -0.028529 | 0.11289 | 0.028582 | 8.2985e-05 | 5.3011e-05 | 0.16957 | 0.16957 | 0.16957 | 0.99042 | -0.18321 | 0.99121 | -0.16789 | 46.5857
36 | -0.12108 | -0.030636 | 0.12132 | 0.030787 | 0.00023541 | 0.00015042 | 0.18187 | 0.18187 | 0.18187 | 0.99121 | -0.16789 | 0.99332 | -0.12746 | 49.9655
37 | -0.1291 | -0.032737 | 0.12965 | 0.033091 | 0.0005536 | 0.00035379 | 0.19353 | 0.19353 | 0.19353 | 0.99332 | -0.12746 | 0.99797 | -0.038672 | 53.1678
38 | -0.19606 | -0.049804 | 0.1961 | 0.04983 | 4.147e-05 | 2.6473e-05 | 0.29256 | 0.29256 | 0.29256 | 0.99797 | -0.038672 | 0.9982 | -0.034279 | 40.1873
39 | 0.066402 | 0.016713 | -0.066323 | -0.016663 | 7.9213e-05 | 5.0416e-05 | 0.099033 | 0.099033 | 0.099033 | 0.99797 | -0.038672 | 0.99667 | -0.063664 | 27.207
40 | 0.028225 | 0.0070772 | -0.028217 | -0.0070719 | 8.663e-06 | 5.3738e-06 | 0.042077 | 0.042077 | 0.042077 | 0.9982 | -0.034279 | 0.99787 | -0.040721 | 11.5595
41 | -0.22432 | -0.056908 | 0.22469 | 0.057144 | 0.00037043 | 0.00023661 | 0.33464 | 0.33464 | 0.33464 | 0.9982 | -0.034279 | 1 | 0 | 45.967
42 | 0.054966 | 0.013817 | -0.054935 | -0.013797 | 3.0567e-05 | 1.9405e-05 | 0.082078 | 0.082078 | 0.082078 | 0.99667 | -0.063664 | 0.99606 | -0.075318 | 22.5488
43 | 0.018223 | 0.0045672 | -0.018223 | -0.004567 | 2.8925e-07 | 1.7148e-07 | 0.027174 | 0.027174 | 0.027174 | 0.99787 | -0.040721 | 0.99785 | -0.041054 | 7.4654
44 | 0.2201 | 0.055967 | -0.21942 | -0.055536 | 0.00067523 | 0.00043127 | 0.32779 | 0.32779 | 0.32779 | 1 | 0 | 0.99665 | -0.063895 | 45.0265
45 | 0.01108 | 0.0027774 | -0.011078 | -0.0027765 | 1.7373e-06 | 8.9182e-07 | 0.016553 | 0.016553 | 0.016553 | 0.99606 | -0.075318 | 0.99589 | -0.078609 | 4.5474
46 | 0.043855 | 0.01102 | -0.043833 | -0.011006 | 2.1712e-05 | 1.372e-05 | 0.065525 | 0.065525 | 0.065525 | 0.99606 | -0.075318 | 0.99553 | -0.085695 | 18.0014
47 | 0.0098619 | 0.0024716 | -0.0098617 | -0.0024715 | 2.0495e-07 | 9.8415e-08 | 0.014735 | 0.014735 | 0.014735 | 0.99589 | -0.078609 | 0.99587 | -0.079045 | 4.0481
48 | 0.0038724 | 0.00097045 | -0.0038723 | -0.00097048 | 9.5888e-08 | -3.8006e-08 | 0.005786 | 0.0057861 | 0.0057861 | 0.99587 | -0.079045 | 0.99584 | -0.079565 | 1.5896
49 | 0.20215 | 0.051208 | -0.20205 | -0.051145 | 9.7615e-05 | 6.2325e-05 | 0.30201 | 0.30201 | 0.30201 | 0.99665 | -0.063895 | 0.99612 | -0.073954 | 41.4848
50 | 0.002073 | 0.00051949 | -0.002073 | -0.00051955 | 2.0701e-08 | -6.1212e-08 | 0.0031016 | 0.0031017 | 0.0031017 | 0.99454 | -0.10477 | 0.99453 | -0.10498 | 0.85211
51 | 0.033695 | 0.0084492 | -0.033683 | -0.0084417 | 1.1964e-05 | 7.4999e-06 | 0.050852 | 0.050852 | 0.050852 | 0.986 | -0.26932 | 0.98562 | -0.27678 | 13.9703

## res_trafo
| p_hv_mw | q_hv_mvar | p_lv_mw | q_lv_mvar | pl_mw | ql_mvar | i_hv_ka | i_lv_ka | vm_hv_pu | va_hv_degree | vm_lv_pu | va_lv_degree | loading_percent
0 | -1.2729e-15 | -1.3162e-15 | 0.00165 | 1.2699e-07 | 0.00165 | 1.2699e-07 | 5.2857e-17 | 0.0023815 | 0.99998 | 149.9956 | 1 | 0 | 0.2619

## res_ext_grid
| p_mw | q_mvar
0 | 0.46616 | 0.11805

## res_load
| p_mw | q_mvar
0 | 0.0013204 | 0.00033093
1 | 0.017648 | 0.0044229
2 | 0.02064 | 0.0051728
3 | 0.0020244 | 0.00050735
4 | 0.0078088 | 0.0019571
5 | 0.00050786 | 0.00012728
6 | 0.030959 | 0.0077591
7 | 0.0032394 | 0.00081186
8 | 0.0051525 | 0.0012913
9 | 0.0034526 | 0.0008653
10 | 0.0070857 | 0.0017758
11 | 0.011413 | 0.0028604
12 | 0.0069428 | 0.00174
13 | 0.0063417 | 0.0015894
14 | 0.015988 | 0.0040069
15 | 0.002632 | 0.00065965
16 | 0.0043052 | 0.001079
17 | 0.017613 | 0.0044143
18 | 0.0022128 | 0.00055459
19 | 0.027163 | 0.0068076
20 | 0.0081951 | 0.0020539
21 | 0.0077812 | 0.0019501
22 | 0.011357 | 0.0028463
23 | 0.0099938 | 0.0025047
24 | 0.019719 | 0.0049419
25 | 0.0012164 | 0.00030487
26 | 0.002842 | 0.00071228
27 | 0.0059893 | 0.0015011
28 | 0.0038723 | 0.00097048
29 | 0.018223 | 0.004567
30 | 0.01727 | 0.0043282
31 | 0.0014125 | 0.00035401
32 | 0.002073 | 0.00051955
33 | 0.096021 | 0.024065
34 | 0.026168 | 0.0065583
35 | 0.033683 | 0.0084417

## dtypes
| element | column | dtype
0 | bus | name | object
1 | bus | vn_kv | float64
2 | bus | type | object
3 | bus | zone | object
4 | bus | in_service | bool
5 | load | name | object
6 | load | bus | uint32
7 | load | p_mw | float64
8 | load | q_mvar | float64
9 | load | const_z_percent | float64
10 | load | const_i_percent | float64
11 | load | sn_mva | float64
12 | load | scaling | float64
13 | load | in_service | bool
14 | load | type | object
15 | ext_grid | name | object
16 | ext_grid | bus | uint32
17 | ext_grid | vm_pu | float64
18 | ext_grid | va_degree | float64
19 | ext_grid | slack_weight | float64
20 | ext_grid | in_service | bool
21 | line | name | object
22 | line | std_type | object
23 | line | from_bus | uint32
24 | line | to_bus | uint32
25 | line | length_km | float64
26 | line | r_ohm_per_km | float64
27 | line | x_ohm_per_km | float64
28 | line | c_nf_per_km | float64
29 | line | g_us_per_km | float64
30 | line | max_i_ka | float64
31 | line | df | float64
32 | line | parallel | uint32
33 | line | type | object
34 | line | in_service | bool
35 | trafo | name | object
36 | trafo | std_type | object
37 | trafo | hv_bus | uint32
38 | trafo | lv_bus | uint32
39 | trafo | sn_mva | float64
40 | trafo | vn_hv_kv | float64
41 | trafo | vn_lv_kv | float64
42 | trafo | vk_percent | float64
43 | trafo | vkr_percent | float64
44 | trafo | pfe_kw | float64
45 | trafo | i0_percent | float64
46 | trafo | shift_degree | float64
47 | trafo | tap_side | object
48 | trafo | tap_neutral | int32
49 | trafo | tap_min | int32
50 | trafo | tap_max | int32
51 | trafo | tap_step_percent | float64
52 | trafo | tap_step_degree | float64
53 | trafo | tap_pos | int32
54 | trafo | tap_phase_shifter | bool
55 | trafo | parallel | uint32
56 | trafo | df | float64
57 | trafo | in_service | bool
58 | line_geodata | coords | object
59 | bus_geodata | x | float64
60 | bus_geodata | y | float64
61 | bus_geodata | coords | object
62 | res_bus | vm_pu | float64
63 | res_bus | va_degree | float64
64 | res_bus | p_mw | float64
65 | res_bus | q_mvar | float64
66 | res_line | p_from_mw | float64
67 | res_line | q_from_mvar | float64
68 | res_line | p_to_mw | float64
69 | res_line | q_to_mvar | float64
70 | res_line | pl_mw | float64
71 | res_line | ql_mvar | float64
72 | res_line | i_from_ka | float64
73 | res_line | i_to_ka | float64
74 | res_line | i_ka | float64
75 | res_line | vm_from_pu | float64
76 | res_line | va_from_degree | float64
77 | res_line | vm_to_pu | float64
78 | res_line | va_to_degree | float64
79 | res_line | loading_percent | float64
80 | res_trafo | p_hv_mw | float64
81 | res_trafo | q_hv_mvar | float64
82 | res_trafo | p_lv_mw | float64
83 | res_trafo | q_lv_mvar | float64
84 | res_trafo | pl_mw | float64
85 | res_trafo | ql_mvar | float64
86 | res_trafo | i_hv_ka | float64
87 | res_trafo | i_lv_ka | float64
88 | res_trafo | vm_hv_pu | float64
89 | res_trafo | va_hv_degree | float64
90 | res_trafo | vm_lv_pu | float64
91 | res_trafo | va_lv_degree | float64
92 | res_trafo | loading_percent | float64
93 | res_ext_grid | p_mw | float64
94 | res_ext_grid | q_mvar | float64
95 | res_load | p_mw | float64
96 | res_load | q_mvar | float64

## parameters
| version | format_version | converged | OPF_converged | name | f_hz | sn_mva
0 | 2.14.6 | 2.14.0 | TRUE | FALSE |  | 50 | 1