## bus
| name | vn_kv | type | zone | in_service
0 | bus_LV_261-823_0_4_node_0 | 0.4 | n |  | TRUE
1 | bus_LV_261-823_0_4_node_1 | 0.4 | n |  | TRUE
2 | bus_LV_261-823_0_4_node_2 | 0.4 | n |  | TRUE
3 | bus_LV_261-823_0_4_node_3 | 0.4 | n |  | TRUE
4 | bus_LV_261-823_0_4_node_4 | 0.4 | n |  | TRUE
5 | bus_LV_261-823_0_4_node_5 | 0.4 | n |  | TRUE
6 | bus_LV_261-823_0_4_node_6 | 0.4 | n |  | TRUE
7 | bus_LV_261-823_0_4_node_20 | 0.4 | n |  | TRUE
8 | bus_LV_261-823_0_4_node_26 | 0.4 | n |  | TRUE
9 | bus_LV_261-823_0_4_node_7 | 0.4 | n |  | TRUE
10 | bus_LV_261-823_0_4_node_8 | 0.4 | n |  | TRUE
11 | bus_LV_261-823_0_4_node_9 | 0.4 | n |  | TRUE
12 | bus_LV_261-823_0_4_node_21 | 0.4 | n |  | TRUE
13 | bus_LV_261-823_0_4_node_19 | 0.4 | n |  | TRUE
14 | bus_LV_261-823_0_4_node_25 | 0.4 | n |  | TRUE
15 | bus_LV_261-823_0_4_node_41 | 0.4 | n |  | TRUE
16 | bus_LV_261-823_0_4_node_38 | 0.4 | n |  | TRUE
17 | bus_LV_261-823_0_4_node_53 | 0.4 | n |  | TRUE
18 | bus_LV_261-823_0_4_node_42 | 0.4 | n |  | TRUE
19 | bus_LV_261-823_0_4_node_37 | 0.4 | n |  | TRUE
20 | bus_LV_261-823_0_4_node_10 | 0.4 | n |  | TRUE
21 | bus_LV_261-823_0_4_node_11 | 0.4 | n |  | TRUE
22 | bus_LV_261-823_0_4_node_12 | 0.4 | n |  | TRUE
23 | bus_LV_261-823_0_4_node_13 | 0.4 | n |  | TRUE
24 | bus_LV_261-823_0_4_node_14 | 0.4 | n |  | TRUE
25 | bus_LV_261-823_0_4_node_24 | 0.4 | n |  | TRUE
26 | bus_LV_261-823_0_4_node_22 | 0.4 | n |  | TRUE
27 | bus_LV_261-823_0_4_node_15 | 0.4 | n |  | TRUE
28 | bus_LV_261-823_0_4_node_16 | 0.4 | n |  | TRUE
29 | bus_LV_261-823_0_4_node_18 | 0.4 | n |  | TRUE
30 | bus_LV_261-823_0_4_node_30 | 0.4 | n |  | TRUE
31 | bus_LV_261-823_0_4_node_33 | 0.4 | n |  | TRUE
32 | bus_LV_261-823_0_4_node_29 | 0.4 | n |  | TRUE
33 | bus_LV_261-823_0_4_node_23 | 0.4 | n |  | TRUE
34 | bus_LV_261-823_0_4_node_27 | 0.4 | n |  | TRUE
35 | bus_LV_261-823_0_4_node_28 | 0.4 | n |  | TRUE
36 | bus_LV_261-823_0_4_node_31 | 0.4 | n |  | TRUE
37 | bus_LV_261-823_0_4_node_32 | 0.4 | n |  | TRUE
38 | bus_LV_261-823_0_4_node_34 | 0.4 | n |  | TRUE
39 | bus_LV_261-823_0_4_node_35 | 0.4 | n |  | TRUE
40 | bus_LV_261-823_0_4_node_36 | 0.4 | n |  | TRUE
41 | bus_LV_261-823_0_4_node_39 | 0.4 | n |  | TRUE
42 | bus_LV_261-823_0_4_node_40 | 0.4 | n |  | TRUE
43 | bus_LV_261-823_0_4_node_43 | 0.4 | n |  | TRUE
44 | bus_LV_261-823_0_4_node_52 | 0.4 | n |  | TRUE
45 | bus_LV_261-823_0_4_node_45 | 0.4 | n |  | TRUE
46 | bus_LV_261-823_0_4_node_49 | 0.4 | n |  | TRUE
47 | bus_LV_261-823_0_4_node_47 | 0.4 | n |  | TRUE
48 | bus_LV_261-823_0_4_node_46 | 0.4 | n |  | TRUE
49 | bus_LV_261-823_0_4_node_48 | 0.4 | n |  | TRUE
50 | bus_MV_494_0_node_90 | 20 | n |  | TRUE

## load
| name | bus | p_mw | q_mvar | const_z_percent | const_i_percent | sn_mva | scaling | in_service | type
0 | LV_261-823_0_4_load_0 | 0 | 0.019268 | 0.004829 | 0 | 0 |  | 1 | TRUE | wye
1 | LV_261-823_0_4_load_1 | 1 | 0.044319 | 0.011107 | 0 | 0 |  | 1 | TRUE | wye
2 | LV_261-823_0_4_load_3 | 3 | 0.008489 | 0.0021275 | 0 | 0 |  | 1 | TRUE | wye
3 | LV_261-823_0_4_load_4 | 4 | 0.01101 | 0.0027593 | 0 | 0 |  | 1 | TRUE | wye
4 | LV_261-823_0_4_load_26 | 8 | 0.011208 | 0.002809 | 0 | 0 |  | 1 | TRUE | wye
5 | LV_261-823_0_4_load_7 | 9 | 0.0052539 | 0.0013168 | 0 | 0 |  | 1 | TRUE | wye
6 | LV_261-823_0_4_load_8 | 10 | 0.0046879 | 0.0011749 | 0 | 0 |  | 1 | TRUE | wye
7 | LV_261-823_0_4_load_9 | 11 | 0.028793 | 0.0072162 | 0 | 0 |  | 1 | TRUE | wye
8 | LV_261-823_0_4_load_21 | 12 | 0.0051839 | 0.0012992 | 0 | 0 |  | 1 | TRUE | wye
9 | LV_261-823_0_4_load_19 | 13 | 0.048036 | 0.012039 | 0 | 0 |  | 1 | TRUE | wye
10 | LV_261-823_0_4_load_25 | 14 | 0.0090948 | 0.0022794 | 0 | 0 |  | 1 | TRUE | wye
11 | LV_261-823_0_4_load_41 | 15 | 0.0041758 | 0.0010466 | 0 | 0 |  | 1 | TRUE | wye
12 | LV_261-823_0_4_load_38 | 16 | 0.0081366 | 0.0020392 | 0 | 0 |  | 1 | TRUE | wye
13 | LV_261-823_0_4_load_53 | 17 | 0.019161 | 0.0048023 | 0 | 0 |  | 1 | TRUE | wye
14 | LV_261-823_0_4_load_42 | 18 | 0.0077545 | 0.0019435 | 0 | 0 |  | 1 | TRUE | wye
15 | LV_261-823_0_4_load_37 | 19 | 0.0085355 | 0.0021392 | 0 | 0 |  | 1 | TRUE | wye
16 | LV_261-823_0_4_load_10 | 20 | 0.0095298 | 0.0023884 | 0 | 0 |  | 1 | TRUE | wye
17 | LV_261-823_0_4_load_11 | 21 | 0.0094401 | 0.0023659 | 0 | 0 |  | 1 | TRUE | wye
18 | LV_261-823_0_4_load_12 | 22 | 0.0046988 | 0.0011776 | 0 | 0 |  | 1 | TRUE | wye
19 | LV_261-823_0_4_load_13 | 23 | 0.010795 | 0.0027056 | 0 | 0 |  | 1 | TRUE | wye
20 | LV_261-823_0_4_load_14 | 24 | 0.0053667 | 0.001345 | 0 | 0 |  | 1 | TRUE | wye
21 | LV_261-823_0_4_load_24 | 25 | 0.0026267 | 0.00065831 | 0 | 0 |  | 1 | TRUE | wye
22 | LV_261-823_0_4_load_22 | 26 | 0.0085945 | 0.002154 | 0 | 0 |  | 1 | TRUE | wye
23 | LV_261-823_0_4_load_15 | 27 | 0.0089512 | 0.0022434 | 0 | 0 |  | 1 | TRUE | wye
24 | LV_261-823_0_4_load_33 | 31 | 0.0074548 | 0.0018683 | 0 | 0 |  | 1 | TRUE | wye
25 | LV_261-823_0_4_load_29 | 32 | 0.0049044 | 0.0012292 | 0 | 0 |  | 1 | TRUE | wye
26 | LV_261-823_0_4_load_23 | 33 | 0.0033111 | 0.00082985 | 0 | 0 |  | 1 | TRUE | wye
27 | LV_261-823_0_4_load_27 | 34 | 0.033 | 0.0082706 | 0 | 0 |  | 1 | TRUE | wye
28 | LV_261-823_0_4_load_28 | 35 | 0.020968 | 0.005255 | 0 | 0 |  | 1 | TRUE | wye
29 | LV_261-823_0_4_load_31 | 36 | 0.0027437 | 0.00068763 | 0 | 0 |  | 1 | TRUE | wye
30 | LV_261-823_0_4_load_32 | 37 | 0.0048303 | 0.0012106 | 0 | 0 |  | 1 | TRUE | wye
31 | LV_261-823_0_4_load_34 | 38 | 0.0042603 | 0.0010677 | 0 | 0 |  | 1 | TRUE | wye
32 | LV_261-823_0_4_load_35 | 39 | 0.0096342 | 0.0024146 | 0 | 0 |  | 1 | TRUE | wye
33 | LV_261-823_0_4_load_36 | 40 | 0.0069703 | 0.0017469 | 0 | 0 |  | 1 | TRUE | wye
34 | LV_261-823_0_4_load_40 | 42 | 0.0016119 | 0.00040399 | 0 | 0 |  | 1 | TRUE | wye
35 | LV_261-823_0_4_load_43 | 43 | 0.0034843 | 0.00087324 | 0 | 0 |  | 1 | TRUE | wye
36 | LV_261-823_0_4_load_52 | 44 | 0.0035183 | 0.00088177 | 0 | 0 |  | 1 | TRUE | wye
37 | LV_261-823_0_4_load_49 | 46 | 0.0015933 | 0.00039933 | 0 | 0 |  | 1 | TRUE | wye
38 | LV_261-823_0_4_load_47 | 47 | 0.0092512 | 0.0023186 | 0 | 0 |  | 1 | TRUE | wye
39 | LV_261-823_0_4_load_46 | 48 | 0.0072816 | 0.0018249 | 0 | 0 |  | 1 | TRUE | wye
40 | LV_261-823_0_4_load_48 | 49 | 0.019162 | 0.0048025 | 0 | 0 |  | 1 | TRUE | wye

## ext_grid
| name | bus | vm_pu | va_degree | slack_weight | in_service
0 |  | 32 | 1 | 0 | 1 | TRUE

## line
| name | std_type | from_bus | to_bus | length_km | r_ohm_per_km | x_ohm_per_km | c_nf_per_km | g_us_per_km | max_i_ka | df | parallel | type | in_service
0 | LV_261-823_0_4_line_0 |  | 0 | 1 | 0.015261 | 0.125 | 0.08 | 261 | 0 | 0.364 | 1 | 3 | cs | TRUE
1 | LV_261-823_0_4_line_1 |  | 0 | 2 | 0.023187 | 0.125 | 0.08 | 261 | 0 | 0.364 | 1 | 3 | cs | TRUE
2 | LV_261-823_0_4_line_2 |  | 1 | 3 | 0.012934 | 0.125 | 0.08 | 261 | 0 | 0.364 | 1 | 3 | cs | TRUE
3 | LV_261-823_0_4_line_3 |  | 2 | 4 | 0.027929 | 0.125 | 0.08 | 261 | 0 | 0.364 | 1 | 1 | cs | TRUE
4 | LV_261-823_0_4_line_4 |  | 2 | 5 | 0.077039 | 0.125 | 0.08 | 261 | 0 | 0.364 | 1 | 3 | cs | TRUE
5 | LV_261-823_0_4_line_5 |  | 3 | 6 | 0.013856 | 0.125 | 0.08 | 261 | 0 | 0.364 | 1 | 3 | cs | TRUE
6 | LV_261-823_0_4_line_6 |  | 5 | 7 | 0.07671 | 0.125 | 0.08 | 261 | 0 | 0.364 | 1 | 3 | cs | TRUE
7 | LV_261-823_0_4_line_7 |  | 5 | 8 | 0.10792 | 0.125 | 0.08 | 261 | 0 | 0.364 | 1 | 1 | cs | TRUE
8 | LV_261-823_0_4_line_8 |  | 6 | 9 | 0.027093 | 0.125 | 0.08 | 261 | 0 | 0.364 | 1 | 3 | cs | TRUE
9 | LV_261-823_0_4_line_9 |  | 6 | 10 | 0.022376 | 0.125 | 0.08 | 261 | 0 | 0.364 | 1 | 1 | cs | TRUE
10 | LV_261-823_0_4_line_10 |  | 6 | 11 | 0.03488 | 0.125 | 0.08 | 261 | 0 | 0.364 | 1 | 2 | cs | TRUE
11 | LV_261-823_0_4_line_11 |  | 7 | 12 | 0.066876 | 0.125 | 0.08 | 261 | 0 | 0.364 | 1 | 3 | cs | TRUE
12 | LV_261-823_0_4_line_12 |  | 7 | 13 | 0.02556 | 0.125 | 0.08 | 261 | 0 | 0.364 | 1 | 1 | cs | TRUE
13 | LV_261-823_0_4_line_13 |  | 8 | 14 | 0.025641 | 0.125 | 0.08 | 261 | 0 | 0.364 | 1 | 1 | cs | TRUE
14 | LV_261-823_0_4_line_14 |  | 9 | 15 | 0.0011101 | 0.125 | 0.08 | 261 | 0 | 0.364 | 1 | 3 | cs | TRUE
15 | LV_261-823_0_4_line_15 |  | 10 | 16 | 0.033061 | 0.125 | 0.08 | 261 | 0 | 0.364 | 1 | 1 | cs | TRUE
16 | LV_261-823_0_4_line_16 |  | 11 | 17 | 0.051561 | 0.125 | 0.08 | 261 | 0 | 0.364 | 1 | 1 | cs | TRUE
17 | LV_261-823_0_4_line_17 |  | 12 | 30 | 0.013677 | 0.125 | 0.08 | 261 | 0 | 0.364 | 1 | 3 | cs | TRUE
18 | LV_261-823_0_4_line_18 |  | 13 | 24 | 0.017061 | 0.125 | 0.08 | 261 | 0 | 0.364 | 1 | 1 | cs | TRUE
19 | LV_261-823_0_4_line_19 |  | 14 | 29 | 0.01404 | 0.125 | 0.08 | 261 | 0 | 0.364 | 1 | 1 | cs | TRUE
20 | LV_261-823_0_4_line_20 |  | 15 | 18 | 0.018631 | 0.125 | 0.08 | 261 | 0 | 0.364 | 1 | 3 | cs | TRUE
21 | LV_261-823_0_4_line_21 |  | 16 | 19 | 0.044284 | 0.125 | 0.08 | 261 | 0 | 0.364 | 1 | 1 | cs | TRUE
22 | LV_261-823_0_4_line_22 |  | 18 | 43 | 0.0031745 | 0.125 | 0.08 | 261 | 0 | 0.364 | 1 | 3 | cs | TRUE
23 | LV_261-823_0_4_line_23 |  | 19 | 41 | 0.035566 | 0.125 | 0.08 | 261 | 0 | 0.364 | 1 | 1 | cs | TRUE
24 | LV_261-823_0_4_line_24 |  | 20 | 21 | 0.027055 | 0.125 | 0.08 | 261 | 0 | 0.364 | 1 | 1 | cs | TRUE
25 | LV_261-823_0_4_line_25 |  | 20 | 22 | 0.017806 | 0.125 | 0.08 | 261 | 0 | 0.364 | 1 | 1 | cs | TRUE
26 | LV_261-823_0_4_line_26 |  | 21 | 23 | 0.0056641 | 0.125 | 0.08 | 261 | 0 | 0.364 | 1 | 1 | cs | TRUE
27 | LV_261-823_0_4_line_27 |  | 22 | 24 | 0.0034562 | 0.125 | 0.08 | 261 | 0 | 0.364 | 1 | 1 | cs | TRUE
28 | LV_261-823_0_4_line_28 |  | 23 | 25 | 0.018353 | 0.125 | 0.08 | 261 | 0 | 0.364 | 1 | 1 | cs | TRUE
29 | LV_261-823_0_4_line_29 |  | 25 | 26 | 0.0031669 | 0.125 | 0.08 | 261 | 0 | 0.364 | 1 | 1 | cs | TRUE
30 | LV_261-823_0_4_line_30 |  | 26 | 33 | 0.005194 | 0.125 | 0.08 | 261 | 0 | 0.364 | 1 | 1 | cs | TRUE
31 | LV_261-823_0_4_line_31 |  | 27 | 28 | 0.043703 | 0.125 | 0.08 | 261 | 0 | 0.364 | 1 | 1 | cs | TRUE
32 | LV_261-823_0_4_line_32 |  | 28 | 29 | 0.004229 | 0.125 | 0.08 | 261 | 0 | 0.364 | 1 | 1 | cs | TRUE
33 | LV_261-823_0_4_line_33 |  | 30 | 31 | 0.022261 | 0.125 | 0.08 | 261 | 0 | 0.364 | 1 | 1 | cs | TRUE
34 | LV_261-823_0_4_line_34 |  | 30 | 32 | 0.014275 | 0.125 | 0.08 | 261 | 0 | 0.364 | 1 | 3 | cs | TRUE
35 | LV_261-823_0_4_line_35 |  | 31 | 36 | 0.026383 | 0.125 | 0.08 | 261 | 0 | 0.364 | 1 | 1 | cs | TRUE
36 | LV_261-823_0_4_line_36 |  | 32 | 35 | 0.0088707 | 0.125 | 0.08 | 261 | 0 | 0.364 | 1 | 1 | cs | TRUE
37 | LV_261-823_0_4_line_37 |  | 34 | 35 | 0.012122 | 0.125 | 0.08 | 261 | 0 | 0.364 | 1 | 1 | cs | TRUE
38 | LV_261-823_0_4_line_38 |  | 36 | 37 | 0.0035963 | 0.125 | 0.08 | 261 | 0 | 0.364 | 1 | 1 | cs | TRUE
39 | LV_261-823_0_4_line_39 |  | 37 | 38 | 0.017767 | 0.125 | 0.08 | 261 | 0 | 0.364 | 1 | 1 | cs | TRUE
40 | LV_261-823_0_4_line_40 |  | 38 | 39 | 0.02694 | 0.125 | 0.08 | 261 | 0 | 0.364 | 1 | 1 | cs | TRUE
41 | LV_261-823_0_4_line_41 |  | 39 | 40 | 0.030673 | 0.125 | 0.08 | 261 | 0 | 0.364 | 1 | 1 | cs | TRUE
42 | LV_261-823_0_4_line_42 |  | 41 | 42 | 0.020303 | 0.125 | 0.08 | 261 | 0 | 0.364 | 1 | 1 | cs | TRUE
43 | LV_261-823_0_4_line_43 |  | 43 | 44 | 0.0096684 | 0.125 | 0.08 | 261 | 0 | 0.364 | 1 | 3 | cs | TRUE
44 | LV_261-823_0_4_line_44 |  | 44 | 45 | 0.020795 | 0.125 | 0.08 | 261 | 0 | 0.364 | 1 | 3 | cs | TRUE
45 | LV_261-823_0_4_line_45 |  | 45 | 46 | 0.013503 | 0.125 | 0.08 | 261 | 0 | 0.364 | 1 | 3 | cs | TRUE
46 | LV_261-823_0_4_line_46 |  | 46 | 47 | 0.031651 | 0.125 | 0.08 | 261 | 0 | 0.364 | 1 | 3 | cs | TRUE
47 | LV_261-823_0_4_line_47 |  | 47 | 48 | 0.026329 | 0.125 | 0.08 | 261 | 0 | 0.364 | 1 | 3 | cs | TRUE
48 | LV_261-823_0_4_line_48 |  | 48 | 49 | 0.010983 | 0.125 | 0.08 | 261 | 0 | 0.364 | 1 | 2 | cs | TRUE

## trafo
| name | std_type | hv_bus | lv_bus | sn_mva | vn_hv_kv | vn_lv_kv | vk_percent | vkr_percent | pfe_kw | i0_percent | shift_degree | tap_side | tap_neutral | tap_min | tap_max | tap_step_percent | tap_step_degree | tap_pos | tap_phase_shifter | parallel | df | in_service
0 | LV_261-823_0_4_trafo_29 | 0.63 MVA 20/0.4 kV | 50 | 32 | 0.63 | 20 | 0.4 | 6 | 1.206 | 1.65 | 0.2619 | 150 | hv | 0 | -2 | 2 | 2.5 | 0 | 0 | FALSE | 1 | 1 | TRUE

## line_geodata
| x0 | y0 | x1 | y1 | x2 | y2 | x3 | y3 | x4 | y4 | x5 | y5 | x6 | y6 | x7 | y7 | x8 | y8 | x9 | y9 | x10 | y10 | x11 | y11 | x12 | y12 | x13 | y13 | x14 | y14 | x15 | y15
0 | 2685063.178 | 1244877.0745 | 2685075.6613 | 1244885.854
1 | 2685044.1717 | 1244863.7937 | 2685048.1381 | 1244866.497 | 2685063.178 | 1244877.0745
2 | 2685086.2405 | 1244893.2943 | 2685075.6613 | 1244885.854
3 | 2685044.1717 | 1244863.7937 | 2685059.1297 | 1244840.2075
4 | 2685044.1717 | 1244863.7937 | 2684983.5758 | 1244822.4507 | 2684981.6341 | 1244825.5807
5 | 2685098.9841 | 1244897.3487 | 2685091.1338 | 1244896.7357 | 2685086.2405 | 1244893.2943
6 | 2685040.0921 | 1244872.1414 | 2685040.3548 | 1244871.2111 | 2685040.2057 | 1244868.9629 | 2685039.7602 | 1244866.8327 | 2685038.7151 | 1244865.4056 | 2685037.0876 | 1244863.492 | 2685034.2218 | 1244861.505 | 2684981.6341 | 1244825.5807
7 | 2684981.6341 | 1244825.5807 | 2684923.6022 | 1244916.5691
8 | 2685098.9841 | 1244897.3487 | 2685123.1566 | 1244909.5855
9 | 2685098.9841 | 1244897.3487 | 2685084.4809 | 1244914.3878
10 | 2685098.9841 | 1244897.3487 | 2685114.7501 | 1244866.2348
11 | 2685040.0921 | 1244872.1414 | 2685043.5439 | 1244874.3703 | 2685045.8203 | 1244875.8262 | 2685046.895 | 1244874.663 | 2685048.5371 | 1244873.9749 | 2685050.0724 | 1244873.8857 | 2685051.552 | 1244873.9959 | 2685053.1995 | 1244874.5199 | 2685078.2491 | 1244891.4804 | 2685079.1066 | 1244891.7595 | 2685087.306 | 1244897.5369 | 2685087.9925 | 1244899.2035 | 2685088.2023 | 1244900.9078 | 2685087.7706 | 1244902.0247 | 2685086.9846 | 1244903.0808 | 2685083.9965 | 1244906.7513
12 | 2685040.0921 | 1244872.1414 | 2685039.7889 | 1244873.2601 | 2685032.5697 | 1244885.5434 | 2685027.41 | 1244894.2877
13 | 2684923.6022 | 1244916.5691 | 2684909.8142 | 1244938.1875
14 | 2685124.1471 | 1244910.0869 | 2685123.1566 | 1244909.5855
15 | 2685063.0143 | 1244939.5321 | 2685071.8124 | 1244929.2714 | 2685084.4809 | 1244914.3878
16 | 2685114.7501 | 1244866.2348 | 2685128.8877 | 1244838.3344 | 2685139.9201 | 1244821.3143
17 | 2685075.3613 | 1244917.3579 | 2685083.9965 | 1244906.7513
18 | 2685018.7395 | 1244908.9817 | 2685027.41 | 1244894.2877
19 | 2684902.2645 | 1244950.0246 | 2684909.8142 | 1244938.1875
20 | 2685124.1471 | 1244910.0869 | 2685140.7696 | 1244918.5017
21 | 2685038.4973 | 1244976.1584 | 2685040.478 | 1244971.6755 | 2685047.8363 | 1244958.6492 | 2685056.4416 | 1244947.1975 | 2685063.0143 | 1244939.5321
22 | 2685140.7696 | 1244918.5017 | 2685143.6019 | 1244919.9355
23 | 2685024.1233 | 1245008.6905 | 2685038.4973 | 1244976.1584
24 | 2684994.3228 | 1244950.6762 | 2685006.1356 | 1244930.3419 | 2685007.934 | 1244927.2941
25 | 2685016.9831 | 1244911.9583 | 2685007.934 | 1244927.2941
26 | 2684991.4775 | 1244955.5739 | 2684994.3228 | 1244950.6762
27 | 2685016.9831 | 1244911.9583 | 2685018.7395 | 1244908.9817
28 | 2684991.4775 | 1244955.5739 | 2684988.1214 | 1244961.351 | 2684983.2635 | 1244971.9635
29 | 2684983.2635 | 1244971.9635 | 2684981.9454 | 1244974.843
30 | 2684979.7835 | 1244979.5657 | 2684981.9454 | 1244974.843
31 | 2684900.0292 | 1244953.6174 | 2684938.7796 | 1244973.8253
32 | 2684900.0292 | 1244953.6174 | 2684902.2645 | 1244950.0246
33 | 2685075.3613 | 1244917.3579 | 2685061.3437 | 1244934.6517
34 | 2685075.3613 | 1244917.3579 | 2685062.8438 | 1244910.4959
35 | 2685044.9797 | 1244955.3276 | 2685046.6975 | 1244952.6951 | 2685053.3823 | 1244944.4738 | 2685061.3437 | 1244934.6517
36 | 2685054.95 | 1244906.4588 | 2685058.5735 | 1244908.1549 | 2685062.8438 | 1244910.4959
37 | 2685044.1406 | 1244900.9971 | 2685047.6441 | 1244903.039 | 2685054.95 | 1244906.4588
38 | 2685044.9797 | 1244955.3276 | 2685043.0143 | 1244958.3394
39 | 2685043.0143 | 1244958.3394 | 2685040.7094 | 1244961.8716 | 2685037.1351 | 1244967.6579 | 2685034.5166 | 1244973.8769
40 | 2685024.0315 | 1244998.6929 | 2685029.3588 | 1244986.1267 | 2685034.5166 | 1244973.8769
41 | 2685024.0315 | 1244998.6929 | 2685019.4961 | 1245009.3913 | 2685011.9891 | 1245026.9031
42 | 2685024.1233 | 1245008.6905 | 2685028.1954 | 1245010.3389 | 2685042.9437 | 1245016.3067
43 | 2685143.6019 | 1244919.9355 | 2685152.228 | 1244924.3022
44 | 2685170.7815 | 1244933.6945 | 2685152.228 | 1244924.3022
45 | 2685170.7815 | 1244933.6945 | 2685176.3886 | 1244921.4112
46 | 2685176.3886 | 1244921.4112 | 2685189.5324 | 1244892.6179
47 | 2685200.4658 | 1244868.6668 | 2685189.5324 | 1244892.6179
48 | 2685205.0266 | 1244858.6756 | 2685200.4658 | 1244868.6668

## bus_geodata
| x | y | coords
0 | 2685063.178 | 1244877.0745
1 | 2685075.6613 | 1244885.854
2 | 2685044.1717 | 1244863.7937
3 | 2685086.2405 | 1244893.2943
4 | 2685059.1297 | 1244840.2075
5 | 2684981.6341 | 1244825.5807
6 | 2685098.9841 | 1244897.3487
7 | 2685040.0921 | 1244872.1414
8 | 2684923.6022 | 1244916.5691
9 | 2685123.1566 | 1244909.5855
10 | 2685084.4809 | 1244914.3878
11 | 2685114.7501 | 1244866.2348
12 | 2685083.9965 | 1244906.7513
13 | 2685027.41 | 1244894.2877
14 | 2684909.8142 | 1244938.1875
15 | 2685124.1471 | 1244910.0869
16 | 2685063.0143 | 1244939.5321
17 | 2685139.9201 | 1244821.3143
18 | 2685140.7696 | 1244918.5017
19 | 2685038.4973 | 1244976.1584
20 | 2685007.934 | 1244927.2941
21 | 2684994.3228 | 1244950.6762
22 | 2685016.9831 | 1244911.9584
23 | 2684991.4775 | 1244955.5739
24 | 2685018.7395 | 1244908.9817
25 | 2684983.2635 | 1244971.9635
26 | 2684981.9454 | 1244974.843
27 | 2684938.7796 | 1244973.8253
28 | 2684900.0292 | 1244953.6174
29 | 2684902.2645 | 1244950.0246
30 | 2685075.3613 | 1244917.3579
31 | 2685061.3437 | 1244934.6517
32 | 2685062.8438 | 1244910.4959
33 | 2684979.7835 | 1244979.5657
34 | 2685044.1406 | 1244900.9971
35 | 2685054.95 | 1244906.4588
36 | 2685044.9797 | 1244955.3276
37 | 2685043.0143 | 1244958.3394
38 | 2685034.5166 | 1244973.8769
39 | 2685024.0315 | 1244998.6929
40 | 2685011.9891 | 1245026.9031
41 | 2685024.1233 | 1245008.6905
42 | 2685042.9437 | 1245016.3067
43 | 2685143.6019 | 1244919.9355
44 | 2685152.228 | 1244924.3022
45 | 2685170.7815 | 1244933.6945
46 | 2685176.3886 | 1244921.4112
47 | 2685189.5324 | 1244892.6179
48 | 2685200.4658 | 1244868.6668
49 | 2685205.0266 | 1244858.6756
50 | 2685075.3613 | 1244917.3579

## line_std_types
| c_nf_per_km | r_ohm_per_km | x_ohm_per_km | max_i_ka | type | q_mm2 | alpha | voltage_rating
NAYY 4x50 SE | 210 | 0.642 | 0.083 | 0.142 | cs | 50 | 0.00403 | LV
NAYY 4x120 SE | 264 | 0.225 | 0.08 | 0.242 | cs | 120 | 0.00403 | LV
NAYY 4x150 SE | 261 | 0.208 | 0.08 | 0.27 | cs | 150 | 0.00403 | LV
NA2XS2Y 1x95 RM/25 12/20 kV | 216 | 0.313 | 0.132 | 0.252 | cs | 95 | 0.00403 | MV
NA2XS2Y 1x185 RM/25 12/20 kV | 273 | 0.161 | 0.117 | 0.362 | cs | 185 | 0.00403 | MV
NA2XS2Y 1x240 RM/25 12/20 kV | 304 | 0.122 | 0.112 | 0.421 | cs | 240 | 0.00403 | MV
NA2XS2Y 1x95 RM/25 6/10 kV | 315 | 0.313 | 0.123 | 0.249 | cs | 95 | 0.00403 | MV
NA2XS2Y 1x185 RM/25 6/10 kV | 406 | 0.161 | 0.11 | 0.358 | cs | 185 | 0.00403 | MV
NA2XS2Y 1x240 RM/25 6/10 kV | 456 | 0.122 | 0.105 | 0.416 | cs | 240 | 0.00403 | MV
NA2XS2Y 1x150 RM/25 12/20 kV | 250 | 0.206 | 0.116 | 0.319 | cs | 150 | 0.00403 | MV
NA2XS2Y 1x120 RM/25 12/20 kV | 230 | 0.253 | 0.119 | 0.283 | cs | 120 | 0.00403 | MV
NA2XS2Y 1x70 RM/25 12/20 kV | 190 | 0.443 | 0.132 | 0.22 | cs | 70 | 0.00403 | MV
NA2XS2Y 1x150 RM/25 6/10 kV | 360 | 0.206 | 0.11 | 0.315 | cs | 150 | 0.00403 | MV
NA2XS2Y 1x120 RM/25 6/10 kV | 340 | 0.253 | 0.113 | 0.28 | cs | 120 | 0.00403 | MV
NA2XS2Y 1x70 RM/25 6/10 kV | 280 | 0.443 | 0.123 | 0.217 | cs | 70 | 0.00403 | MV
N2XS(FL)2Y 1x120 RM/35 64/110 kV | 112 | 0.153 | 0.166 | 0.366 | cs | 120 | 0.00393 | HV
N2XS(FL)2Y 1x185 RM/35 64/110 kV | 125 | 0.099 | 0.156 | 0.457 | cs | 185 | 0.00393 | HV
N2XS(FL)2Y 1x240 RM/35 64/110 kV | 135 | 0.075 | 0.149 | 0.526 | cs | 240 | 0.00393 | HV
N2XS(FL)2Y 1x300 RM/35 64/110 kV | 144 | 0.06 | 0.144 | 0.588 | cs | 300 | 0.00393 | HV
15-AL1/3-ST1A 0.4 | 11 | 1.8769 | 0.35 | 0.105 | ol | 16 | 0.00403 | LV
24-AL1/4-ST1A 0.4 | 11.25 | 1.2012 | 0.335 | 0.14 | ol | 24 | 0.00403 | LV
48-AL1/8-ST1A 0.4 | 12.2 | 0.5939 | 0.3 | 0.21 | ol | 48 | 0.00403 | LV
94-AL1/15-ST1A 0.4 | 13.2 | 0.306 | 0.29 | 0.35 | ol | 94 | 0.00403 | LV
34-AL1/6-ST1A 10.0 | 9.7 | 0.8342 | 0.36 | 0.17 | ol | 34 | 0.00403 | MV
48-AL1/8-ST1A 10.0 | 10.1 | 0.5939 | 0.35 | 0.21 | ol | 48 | 0.00403 | MV
70-AL1/11-ST1A 10.0 | 10.4 | 0.4132 | 0.339 | 0.29 | ol | 70 | 0.00403 | MV
94-AL1/15-ST1A 10.0 | 10.75 | 0.306 | 0.33 | 0.35 | ol | 94 | 0.00403 | MV
122-AL1/20-ST1A 10.0 | 11.1 | 0.2376 | 0.323 | 0.41 | ol | 122 | 0.00403 | MV
149-AL1/24-ST1A 10.0 | 11.25 | 0.194 | 0.315 | 0.47 | ol | 149 | 0.00403 | MV
34-AL1/6-ST1A 20.0 | 9.15 | 0.8342 | 0.382 | 0.17 | ol | 34 | 0.00403 | MV
48-AL1/8-ST1A 20.0 | 9.5 | 0.5939 | 0.372 | 0.21 | ol | 48 | 0.00403 | MV
70-AL1/11-ST1A 20.0 | 9.7 | 0.4132 | 0.36 | 0.29 | ol | 70 | 0.00403 | MV
94-AL1/15-ST1A 20.0 | 10 | 0.306 | 0.35 | 0.35 | ol | 94 | 0.00403 | MV
122-AL1/20-ST1A 20.0 | 10.3 | 0.2376 | 0.344 | 0.41 | ol | 122 | 0.00403 | MV
149-AL1/24-ST1A 20.0 | 10.5 | 0.194 | 0.337 | 0.47 | ol | 149 | 0.00403 | MV
184-AL1/30-ST1A 20.0 | 10.75 | 0.1571 | 0.33 | 0.535 | ol | 184 | 0.00403 | MV
243-AL1/39-ST1A 20.0 | 11 | 0.1188 | 0.32 | 0.645 | ol | 243 | 0.00403 | MV
48-AL1/8-ST1A 110.0 | 8 | 0.5939 | 0.46 | 0.21 | ol | 48 | 0.00403 | HV
70-AL1/11-ST1A 110.0 | 8.4 | 0.4132 | 0.45 | 0.29 | ol | 70 | 0.00403 | HV
94-AL1/15-ST1A 110.0 | 8.65 | 0.306 | 0.44 | 0.35 | ol | 94 | 0.00403 | HV
122-AL1/20-ST1A 110.0 | 8.5 | 0.2376 | 0.43 | 0.41 | ol | 122 | 0.00403 | HV
149-AL1/24-ST1A 110.0 | 8.75 | 0.194 | 0.41 | 0.47 | ol | 149 | 0.00403 | HV
184-AL1/30-ST1A 110.0 | 8.8 | 0.1571 | 0.4 | 0.535 | ol | 184 | 0.00403 | HV
243-AL1/39-ST1A 110.0 | 9 | 0.1188 | 0.39 | 0.645 | ol | 243 | 0.00403 | HV
305-AL1/39-ST1A 110.0 | 9.2 | 0.0949 | 0.38 | 0.74 | ol | 305 | 0.00403 | HV
490-AL1/64-ST1A 110.0 | 9.75 | 0.059 | 0.37 | 0.96 | ol | 490 | 0.00403 | HV
679-AL1/86-ST1A 110.0 | 9.95 | 0.042 | 0.36 | 1.15 | ol | 679 | 0.00403 | HV
490-AL1/64-ST1A 220.0 | 10 | 0.059 | 0.285 | 0.96 | ol | 490 | 0.00403 | HV
679-AL1/86-ST1A 220.0 | 11.7 | 0.042 | 0.275 | 1.15 | ol | 679 | 0.00403 | HV
490-AL1/64-ST1A 380.0 | 11 | 0.059 | 0.253 | 0.96 | ol | 490 | 0.00403 | HV
679-AL1/86-ST1A 380.0 | 14.6 | 0.042 | 0.25 | 1.15 | ol | 679 | 0.00403 | HV

## trafo_std_types
| i0_percent | pfe_kw | vkr_percent | sn_mva | vn_lv_kv | vn_hv_kv | vk_percent | shift_degree | vector_group | tap_side | tap_neutral | tap_min | tap_max | tap_step_degree | tap_step_percent | tap_phase_shifter
160 MVA 380/110 kV | 0.06 | 60 | 0.25 | 160 | 110 | 380 | 12.2 | 0 | Yy0 | hv | 0 | -9 | 9 | 0 | 1.5 | FALSE
100 MVA 220/110 kV | 0.06 | 55 | 0.26 | 100 | 110 | 220 | 12 | 0 | Yy0 | hv | 0 | -9 | 9 | 0 | 1.5 | FALSE
63 MVA 110/20 kV | 0.04 | 22 | 0.32 | 63 | 20 | 110 | 18 | 150 | YNd5 | hv | 0 | -9 | 9 | 0 | 1.5 | FALSE
40 MVA 110/20 kV | 0.05 | 18 | 0.34 | 40 | 20 | 110 | 16.2 | 150 | YNd5 | hv | 0 | -9 | 9 | 0 | 1.5 | FALSE
25 MVA 110/20 kV | 0.07 | 14 | 0.41 | 25 | 20 | 110 | 12 | 150 | YNd5 | hv | 0 | -9 | 9 | 0 | 1.5 | FALSE
63 MVA 110/10 kV | 0.04 | 22 | 0.32 | 63 | 10 | 110 | 18 | 150 | YNd5 | hv | 0 | -9 | 9 | 0 | 1.5 | FALSE
40 MVA 110/10 kV | 0.05 | 18 | 0.34 | 40 | 10 | 110 | 16.2 | 150 | YNd5 | hv | 0 | -9 | 9 | 0 | 1.5 | FALSE
25 MVA 110/10 kV | 0.07 | 14 | 0.41 | 25 | 10 | 110 | 12 | 150 | YNd5 | hv | 0 | -9 | 9 | 0 | 1.5 | FALSE
0.25 MVA 20/0.4 kV | 0.32 | 0.8 | 1.44 | 0.25 | 0.4 | 20 | 6 | 150 | Yzn5 | hv | 0 | -2 | 2 | 0 | 2.5 | FALSE
0.4 MVA 20/0.4 kV | 0.3375 | 1.35 | 1.425 | 0.4 | 0.4 | 20 | 6 | 150 | Dyn5 | hv | 0 | -2 | 2 | 0 | 2.5 | FALSE
0.63 MVA 20/0.4 kV | 0.2619 | 1.65 | 1.206 | 0.63 | 0.4 | 20 | 6 | 150 | Dyn5 | hv | 0 | -2 | 2 | 0 | 2.5 | FALSE
0.25 MVA 10/0.4 kV | 0.24 | 0.6 | 1.2 | 0.25 | 0.4 | 10 | 4 | 150 | Dyn5 | hv | 0 | -2 | 2 | 0 | 2.5 | FALSE
0.4 MVA 10/0.4 kV | 0.2375 | 0.95 | 1.325 | 0.4 | 0.4 | 10 | 4 | 150 | Dyn5 | hv | 0 | -2 | 2 | 0 | 2.5 | FALSE
0.63 MVA 10/0.4 kV | 0.1873 | 1.18 | 1.0794 | 0.63 | 0.4 | 10 | 4 | 150 | Dyn5 | hv | 0 | -2 | 2 | 0 | 2.5 | FALSE

## trafo3w_std_types
| sn_hv_mva | sn_mv_mva | sn_lv_mva | vn_hv_kv | vn_mv_kv | vn_lv_kv | vk_hv_percent | vk_mv_percent | vk_lv_percent | vkr_hv_percent | vkr_mv_percent | vkr_lv_percent | pfe_kw | i0_percent | shift_mv_degree | shift_lv_degree | vector_group | tap_side | tap_neutral | tap_min | tap_max | tap_step_percent
63/25/38 MVA 110/20/10 kV | 63 | 25 | 38 | 110 | 20 | 10 | 10.4 | 10.4 | 10.4 | 0.28 | 0.32 | 0.35 | 35 | 0.89 | 0 | 0 | YN0yn0yn0 | hv | 0 | -10 | 10 | 1.2
63/25/38 MVA 110/10/10 kV | 63 | 25 | 38 | 110 | 10 | 10 | 10.4 | 10.4 | 10.4 | 0.28 | 0.32 | 0.35 | 35 | 0.89 | 0 | 0 | YN0yn0yn0 | hv | 0 | -10 | 10 | 1.2

## fuse_std_types
| fuse_type | i_rated_a | t_avg | t_min | t_total | x_avg | x_min | x_total
HV 100A | HV 100A | 100 | 0 | [10.0, 3.64, 0.854, 0.281, 0.1, 0.0531, 0.022, 0.01] | [10.0, 4.267, 1.21, 0.403, 0.1, 0.058, 0.022, 0.01] | 0 | [300.0, 350.0, 450.0, 550.0, 700.0, 850.0, 1200.0, 1752.0] | [600.0, 700.0, 900.0, 1150.0, 1665.0, 2000.0, 3000.0, 4313.0]
HV 10A | HV 10A | 10 | 0 | [10.0, 1675.0, 0.344, 0.156, 0.1, 0.0417, 0.0171, 0.01] | [10.0, 1.3, 0.3, 0.155, 0.1, 0.0555, 0.023, 0.01] | 0 | [30.0, 32.0, 35.0, 37.0, 39.0, 50.0, 70.0, 88.0] | [60.0, 70.0, 80.0, 87.0, 94.0, 110.0, 150.0, 216.0]
HV 125A | HV 125A | 125 | 0 | [10.0, 1.82, 0.344, 0.1, 0.0467, 0.0269, 0.01] | [10.0, 2.478, 0.426, 0.1, 0.0427, 0.0211, 0.01] | 0 | [375.0, 500.0, 700.0, 925.0, 1200.0, 1500.0, 2341.0] | [750.0, 1000.0, 1500.0, 2200.0, 3000.0, 4000.0, 5765.0]
HV 160A | HV 160A | 160 | 0 | [10.0, 4.15, 1.03, 0.198, 0.1, 0.051, 0.0172, 0.01] | [10.0, 2.3, 0.734, 0.274, 0.1, 0.046, 0.0177, 0.01] | 0 | [480.0, 550.0, 700.0, 1000.0, 1260.0, 1600.0, 2500.0, 3227.0] | [960.0, 1300.0, 1700.0, 2200.0, 2996.0, 4000.0, 6000.0, 7946.0]
HV 16A | HV 16A | 16 | 0 | [10.0, 0.352, 0.164, 0.1, 0.0649, 0.0342, 0.01] | [10.0, 2.34, 0.722, 0.181, 0.1, 0.055, 0.0296, 0.01] | 0 | [48.0, 60.0, 65.0, 71.0, 80.0, 100.0, 162.0] | [96.0, 110.0, 125.0, 150.0, 168.0, 200.0, 250.0, 398.0]
HV 200A | HV 200A | 200 | 0 | [10.0, 4.267, 1.21, 0.403, 0.1, 0.058, 0.022, 0.01] | [10.0, 3.73, 1.654, 0.328, 0.1, 0.0531, 0.019, 0.01] | 0 | [600.0, 700.0, 900.0, 1150.0, 1665.0, 2000.0, 3000.0, 4313.0] | [1200.0, 1500.0, 1800.0, 2700.0, 3960.0, 5000.0, 7500.0, 10620.0]
HV 20A | HV 20A | 20 | 0 | [10.0, 1.3, 0.3, 0.155, 0.1, 0.0555, 0.023, 0.01] | [10.0, 1.3, 0.161, 0.1, 0.0611, 0.0399, 0.0141, 0.01] | 0 | [60.0, 70.0, 80.0, 87.0, 94.0, 110.0, 150.0, 216.0] | [120.0, 150.0, 200.0, 223.0, 260.0, 300.0, 450.0, 532.0]
HV 25A | HV 25A | 25 | 0 | [10.0, 2.512, 0.833, 0.299, 0.1, 0.0372, 0.0223, 0.01] | [10.0, 3.125, 0.597, 0.198, 0.1, 0.0378, 0.022, 0.01] | 0 | [75.0, 82.0, 90.0, 100.0, 124.0, 170.0, 200.0, 289.0] | [150.0, 170.0, 210.0, 250.0, 294.0, 400.0, 500.0, 711.0]
HV 31.5A | HV 31.5A | 31.5 | 0 | [10.0, 2.34, 0.722, 0.181, 0.1, 0.055, 0.0296, 0.01] | [10.0, 2.84, 0.368, 0.164, 0.1, 0.0621, 0.0378, 0.0195, 0.01] | 0 | [95.0, 110.0, 125.0, 150.0, 165.0, 200.0, 250.0, 390.0] | [189.0, 220.0, 300.0, 350.0, 393.0, 450.0, 530.0, 700.0, 960.0]
HV 40A | HV 40A | 40 | 0 | [10.0, 1.3, 0.161, 0.1, 0.0611, 0.0399, 0.0141, 0.01] | [10.0, 2.05, 0.369, 0.198, 0.1, 0.051, 0.0298, 0.01] | 0 | [120.0, 150.0, 200.0, 223.0, 260.0, 300.0, 450.0, 532.0] | [240.0, 300.0, 400.0, 450.0, 530.0, 650.0, 800.0, 1311.0]
HV 50A | HV 50A | 50 | 0 | [10.0, 3.215, 0.597, 0.198, 0.1, 0.0378, 0.022, 0.01] | [10.0, 3.64, 0.854, 0.281, 0.1, 0.0531, 0.022, 0.01] | 0 | [150.0, 170.0, 210.0, 250.0, 294.0, 400.0, 500.0, 711.0] | [300.0, 350.0, 450.0, 550.0, 700.0, 850.0, 1200.0, 1752.0]
HV 6.3A | HV 6.3A | 6.3 | 0 | [10.0, 1.39, 0.344, 0.168, 0.1, 0.056, 0.0263, 0.01] | [10.0, 1.711, 0.516, 0.198, 0.1, 0.0634, 0.0303, 0.01] | 0 | [19.0, 19.5, 20.4, 20.8, 22.0, 25.0, 32.0, 48.0] | [38.0, 40.0, 43.0, 48.0, 53.0, 60.0, 75.0, 118.0]
HV 63A | HV 63A | 63 | 0 | [10.0, 2.84, 0.368, 0.164, 0.1, 0.0621, 0.0378, 0.0195, 0.01] | [10.0, 1.82, 0.344, 0.1, 0.0467, 0.0269, 0.01] | 0 | [189.0, 220.0, 300.0, 350.0, 393.0, 450.0, 530.0, 700.0, 961.0] | [378.0, 500.0, 700.0, 934.0, 1200.0, 1500.0, 2366.0]
HV 80A | HV 80A | 80 | 0 | [10.0, 2.05, 0.369, 0.198, 0.1, 0.051, 0.0298, 0.01] | [10.0, 4.15, 1.03, 0.198, 0.1, 0.051, 0.0172, 0.01] | 0 | [240.0, 300.0, 400.0, 450.0, 530.0, 650.0, 800.0, 1311.0] | [480.0, 550.0, 700.0, 1000.0, 1260.0, 1600.0, 2500.0, 3227.0]
Siemens NH-1-100 | Siemens NH-1-100 | 100 | [5400.0, 2000.0, 400.0, 20.0, 1.0, 0.2, 0.012, 0.004] | 0 | 0 | [150.0, 190.0, 250.0, 430.0, 900.0, 1250.0, 2700.0, 3600.0] | 0 | 0
Siemens NH-1-125 | Siemens NH-1-125 | 125 | [4800.0, 120.0, 7.0, 0.1, 0.004] | 0 | 0 | [180.0, 400.0, 740.0, 2000.0, 4250.0] | 0 | 0
Siemens NH-1-16 | Siemens NH-1-16 | 16 | [4000.0, 400.0, 2.0, 0.1, 0.04, 0.01] | 0 | 0 | [26.0, 35.0, 75.0, 150.0, 200.0, 300.0] | 0 | 0
Siemens NH-1-160 | Siemens NH-1-160 | 160 | [4800.0, 120.0, 7.0, 0.1, 0.004] | 0 | 0 | [210.0, 500.0, 900.0, 2300.0, 5000.0] | 0 | 0
Siemens NH-1-25 | Siemens NH-1-25 | 25 | [4000.0, 1000.0, 10.0, 0.2, 0.02, 0.01] | 0 | 0 | [40.0, 50.0, 100.0, 210.0, 400.0, 500.0] | 0 | 0
Siemens NH-1-50 | Siemens NH-1-50 | 50 | [4000.0, 40.0, 4.0, 1.0, 0.02, 0.01] | 0 | 0 | [86.0, 200.0, 300.0, 400.0, 1000.0, 1280.0] | 0 | 0
Siemens NH-1-63 | Siemens NH-1-63 | 63 | [4000.0, 100.0, 10.0, 2.0, 0.04, 0.01] | 0 | 0 | [100.0, 200.0, 300.0, 400.0, 1000.0, 1500.0] | 0 | 0
Siemens NH-1-80 | Siemens NH-1-80 | 80 | [4800.0, 120.0, 7.0, 0.1, 0.01] | 0 | 0 | [150.58, 250.0, 450.0, 1150.0, 2470.0] | 0 | 0
Siemens NH-2-1000 | Siemens NH-2-1000 | 1000 | [4800.0, 120.0, 7.0, 0.1, 0.004] | 0 | 0 | [1900.0, 3500.0, 8400.0, 24000.0, 52000.0] | 0 | 0
Siemens NH-2-200 | Siemens NH-2-200 | 200 | [4800.0, 120.0, 7.0, 0.1, 0.004] | 0 | 0 | [280.0, 650.0, 1200.0, 3000.0, 7000.0] | 0 | 0
Siemens NH-2-224 | Siemens NH-2-224 | 224 | [4800.0, 120.0, 7.0, 0.2, 0.04, 0.004] | 0 | 0 | [400.0, 750.0, 1453.0, 3025.0, 4315.0, 7600.0] | 0 | 0
Siemens NH-2-250 | Siemens NH-2-250 | 250 | [4800.0, 120.0, 7.0, 0.1, 0.004] | 0 | 0 | [450.0, 800.0, 1650.0, 4000.0, 8500.0] | 0 | 0
Siemens NH-2-315 | Siemens NH-2-315 | 315 | [4800.0, 120.0, 7.0, 0.1, 0.004] | 0 | 0 | [550.0, 920.0, 1900.0, 5000.0, 11000.0] | 0 | 0
Siemens NH-2-355 | Siemens NH-2-355 | 355 | [4800.0, 120.0, 6.0, 0.1, 0.004] | 0 | 0 | [650.0, 1116.27, 2350.0, 5840.0, 12790.0] | 0 | 0
Siemens NH-2-400 | Siemens NH-2-400 | 400 | [4800.0, 120.0, 7.0, 0.1, 0.004] | 0 | 0 | [720.0, 1350.0, 2800.0, 6500.0, 15000.0] | 0 | 0
Siemens NH-2-425 | Siemens NH-2-425 | 425 | [4800.0, 120.0, 7.0, 0.1, 0.004] | 0 | 0 | [850.0, 1500.0, 3050.0, 7500.0, 16500.0] | 0 | 0
Siemens NH-2-630 | Siemens NH-2-630 | 630 | [4800.0, 120.0, 7.0, 0.1, 0.004] | 0 | 0 | [1200.0, 2000.0, 4800.0, 12000.0, 26000.0] | 0 | 0

## res_bus
| vm_pu | va_degree | p_mw | q_mvar
0 | 0.97718 | -0.43821 | 0.019268 | 0.004829
1 | 0.9763 | -0.45542 | 0.044319 | 0.011107
2 | 0.97865 | -0.4094 | 0 | 0
3 | 0.97573 | -0.46654 | 0.008489 | 0.0021275
4 | 0.97836 | -0.415 | 0.01101 | 0.0027593
5 | 0.9838 | -0.30921 | 0 | 0
6 | 0.97517 | -0.47774 | 0 | 0
7 | 0.98962 | -0.19715 | 0 | 0
8 | 0.98088 | -0.36624 | 0.011208 | 0.002809
9 | 0.97465 | -0.48792 | 0.0052539 | 0.0013168
10 | 0.97469 | -0.48717 | 0.0046879 | 0.0011749
11 | 0.97439 | -0.49308 | 0.028793 | 0.0072162
12 | 0.9968 | -0.060398 | 0.0051839 | 0.0012992
13 | 0.98721 | -0.24385 | 0.048036 | 0.012039
14 | 0.98045 | -0.37462 | 0.0090948 | 0.0022794
15 | 0.97463 | -0.48831 | 0.0041758 | 0.0010466
16 | 0.97412 | -0.49827 | 0.0081366 | 0.0020392
17 | 0.97347 | -0.51124 | 0.019161 | 0.0048023
18 | 0.97433 | -0.49424 | 0.0077545 | 0.0019435
19 | 0.97371 | -0.50653 | 0.0085355 | 0.0021392
20 | 0.98548 | -0.27763 | 0.0095298 | 0.0023884
21 | 0.98461 | -0.29453 | 0.0094401 | 0.0023659
22 | 0.9862 | -0.26348 | 0.0046988 | 0.0011776
23 | 0.98448 | -0.29711 | 0.010795 | 0.0027056
24 | 0.98636 | -0.26045 | 0.0053667 | 0.001345
25 | 0.98423 | -0.3019 | 0.0026267 | 0.00065831
26 | 0.9842 | -0.30258 | 0.0085945 | 0.002154
27 | 0.97994 | -0.38469 | 0.0089512 | 0.0022434
28 | 0.9803 | -0.37759 | 0 | 0
29 | 0.98033 | -0.3769 | 0 | 0
30 | 0.99829 | -0.032258 | 0 | 0
31 | 0.99756 | -0.046244 | 0.0074548 | 0.0018683
32 | 1 | 0 | -0.45092 | -0.11533
33 | 0.98418 | -0.30289 | 0.0033111 | 0.00082985
34 | 0.9992 | -0.015328 | 0.033 | 0.0082706
35 | 0.99957 | -0.0083477 | 0.020968 | 0.005255
36 | 0.99688 | -0.059396 | 0.0027437 | 0.00068763
37 | 0.99679 | -0.061017 | 0.0048303 | 0.0012106
38 | 0.99646 | -0.067522 | 0.0042603 | 0.0010677
39 | 0.99605 | -0.075379 | 0.0096342 | 0.0024146
40 | 0.99586 | -0.079136 | 0.0069703 | 0.0017469
41 | 0.97365 | -0.50758 | 0 | 0
42 | 0.97362 | -0.50818 | 0.0016119 | 0.00040399
43 | 0.97428 | -0.4951 | 0.0034843 | 0.00087324
44 | 0.97416 | -0.49752 | 0.0035183 | 0.00088177
45 | 0.97392 | -0.50227 | 0 | 0
46 | 0.97376 | -0.50535 | 0.0015933 | 0.00039933
47 | 0.97341 | -0.51228 | 0.0092512 | 0.0023186
48 | 0.9732 | -0.51655 | 0.0072816 | 0.0018249
49 | 0.9731 | -0.51848 | 0.019162 | 0.0048025
50 | 0.99998 | 149.9956 | 0 | 0

## res_line
| p_from_mw | q_from_mvar | p_to_mw | q_to_mvar | pl_mw | ql_mvar | i_from_ka | i_to_ka | i_ka | vm_from_pu | va_from_degree | vm_to_pu | va_to_degree | loading_percent
0 | 0.18567 | 0.046701 | -0.18552 | -0.046604 | 0.00015256 | 9.7064e-05 | 0.28279 | 0.28279 | 0.28279 | 0.97718 | -0.43821 | 0.9763 | -0.45542 | 25.8967
1 | -0.20494 | -0.05153 | 0.20522 | 0.05171 | 0.00028238 | 0.00017985 | 0.31213 | 0.31213 | 0.31213 | 0.97718 | -0.43821 | 0.97865 | -0.4094 | 28.5835
2 | 0.1412 | 0.035496 | -0.14112 | -0.035449 | 7.4901e-05 | 4.7452e-05 | 0.21524 | 0.21524 | 0.21524 | 0.9763 | -0.45542 | 0.97573 | -0.46654 | 19.7109
3 | 0.011013 | 0.0027609 | -0.01101 | -0.0027593 | 2.9368e-06 | 1.5287e-06 | 0.016745 | 0.016745 | 0.016745 | 0.97865 | -0.4094 | 0.97836 | -0.415 | 4.6003
4 | -0.21623 | -0.05447 | 0.21727 | 0.055134 | 0.0010416 | 0.00066368 | 0.32888 | 0.32888 | 0.32888 | 0.97865 | -0.4094 | 0.9838 | -0.30921 | 30.1169
5 | 0.13263 | 0.033321 | -0.13256 | -0.033277 | 7.0883e-05 | 4.4846e-05 | 0.2023 | 0.2023 | 0.2023 | 0.97573 | -0.46654 | 0.97517 | -0.47774 | 18.5254
6 | -0.24662 | -0.062522 | 0.24795 | 0.063374 | 0.001336 | 0.00085211 | 0.37327 | 0.37327 | 0.37327 | 0.9838 | -0.30921 | 0.98962 | -0.19715 | 34.1825
7 | 0.029345 | 0.0073877 | -0.029266 | -0.007338 | 7.9772e-05 | 4.9688e-05 | 0.044397 | 0.044398 | 0.044398 | 0.9838 | -0.30921 | 0.98088 | -0.36624 | 12.1972
8 | 0.06156 | 0.015456 | -0.06153 | -0.015437 | 2.989e-05 | 1.8116e-05 | 0.093945 | 0.093946 | 0.093946 | 0.97517 | -0.47774 | 0.97465 | -0.48792 | 8.6031
9 | 0.022996 | 0.0057708 | -0.022986 | -0.0057645 | 1.0333e-05 | 6.3344e-06 | 0.035093 | 0.035093 | 0.035093 | 0.97517 | -0.47774 | 0.97469 | -0.48717 | 9.6409
10 | 0.048006 | 0.01205 | -0.047971 | -0.012028 | 3.5101e-05 | 2.1595e-05 | 0.07326 | 0.07326 | 0.07326 | 0.97517 | -0.47774 | 0.97439 | -0.49308 | 10.0632
11 | -0.3507 | -0.089256 | 0.35303 | 0.090744 | 0.0023288 | 0.0014878 | 0.52781 | 0.5278 | 0.52781 | 0.98962 | -0.19715 | 0.9968 | -0.060398 | 48.3338
12 | 0.10274 | 0.025882 | -0.10251 | -0.025736 | 0.0002289 | 0.00014617 | 0.15453 | 0.15453 | 0.15453 | 0.98962 | -0.19715 | 0.98721 | -0.24385 | 42.4546
13 | 0.018057 | 0.004529 | -0.01805 | -0.0045247 | 7.2162e-06 | 4.2949e-06 | 0.027395 | 0.027395 | 0.027395 | 0.98088 | -0.36624 | 0.98045 | -0.37462 | 7.5261
14 | 0.056276 | 0.014121 | -0.056275 | -0.01412 | 1.0245e-06 | 6.1419e-07 | 0.085924 | 0.085924 | 0.085924 | 0.97465 | -0.48792 | 0.97463 | -0.48831 | 7.8685
15 | 0.018298 | 0.0045896 | -0.018288 | -0.0045838 | 9.6757e-06 | 5.7806e-06 | 0.027936 | 0.027936 | 0.027936 | 0.97469 | -0.48717 | 0.97412 | -0.49827 | 7.6747
16 | 0.019178 | 0.0048123 | -0.019161 | -0.0048023 | 1.6587e-05 | 9.9743e-06 | 0.02929 | 0.02929 | 0.02929 | 0.97439 | -0.49308 | 0.97347 | -0.51124 | 8.0466
17 | -0.35821 | -0.092043 | 0.3587 | 0.092357 | 0.00049034 | 0.00031328 | 0.53554 | 0.53554 | 0.53554 | 0.9968 | -0.060398 | 0.99829 | -0.032258 | 49.0424
18 | 0.054478 | 0.013697 | -0.054435 | -0.01367 | 4.3157e-05 | 2.7403e-05 | 0.08213 | 0.08213 | 0.08213 | 0.98721 | -0.24385 | 0.98636 | -0.26045 | 22.5633
19 | 0.0089555 | 0.0022453 | -0.0089545 | -0.0022449 | 9.7264e-07 | 4.4545e-07 | 0.013592 | 0.013592 | 0.013592 | 0.98045 | -0.37462 | 0.98033 | -0.3769 | 3.7341
20 | 0.0521 | 0.013074 | -0.052085 | -0.013065 | 1.4737e-05 | 8.7355e-06 | 0.079549 | 0.079549 | 0.079549 | 0.97463 | -0.48831 | 0.97433 | -0.49424 | 7.2847
21 | 0.010152 | 0.0025446 | -0.010148 | -0.0025426 | 3.9934e-06 | 2.0047e-06 | 0.015507 | 0.015507 | 0.015507 | 0.97412 | -0.49827 | 0.97371 | -0.50653 | 4.2603
22 | 0.04433 | 0.011121 | -0.044329 | -0.01112 | 1.8191e-06 | 1.0456e-06 | 0.067706 | 0.067706 | 0.067706 | 0.97433 | -0.49424 | 0.97428 | -0.4951 | 6.2002
23 | 0.0016121 | 0.00040338 | -0.001612 | -0.00040377 | 8.0936e-08 | -3.9056e-07 | 0.0024633 | 0.0024635 | 0.0024635 | 0.97371 | -0.50653 | 0.97365 | -0.50758 | 0.67678
24 | 0.034803 | 0.0087352 | -0.034775 | -0.0087176 | 2.8023e-05 | 1.759e-05 | 0.052555 | 0.052555 | 0.052555 | 0.98548 | -0.27763 | 0.98461 | -0.29453 | 14.4382
25 | -0.044333 | -0.011124 | 0.044362 | 0.011143 | 2.9925e-05 | 1.8925e-05 | 0.066944 | 0.066944 | 0.066944 | 0.98548 | -0.27763 | 0.9862 | -0.26348 | 18.3913
26 | 0.025335 | 0.0063517 | -0.025331 | -0.0063498 | 3.1139e-06 | 1.9208e-06 | 0.038288 | 0.038288 | 0.038288 | 0.98461 | -0.29453 | 0.98448 | -0.29711 | 10.5188
27 | -0.049061 | -0.01232 | 0.049068 | 0.012325 | 7.1039e-06 | 4.5024e-06 | 0.074034 | 0.074034 | 0.074034 | 0.9862 | -0.26348 | 0.98636 | -0.26045 | 20.339
28 | 0.014536 | 0.0036442 | -0.014533 | -0.0036423 | 3.3224e-06 | 1.893e-06 | 0.021971 | 0.021972 | 0.021972 | 0.98448 | -0.29711 | 0.98423 | -0.3019 | 6.0361
29 | 0.011906 | 0.002984 | -0.011906 | -0.0029838 | 3.8479e-07 | 2.0602e-07 | 0.018 | 0.018 | 0.018 | 0.98423 | -0.3019 | 0.9842 | -0.30258 | 4.9451
30 | 0.0033112 | 0.00082981 | -0.0033111 | -0.00082985 | 4.8815e-08 | -3.4762e-08 | 0.0050062 | 0.0050062 | 0.0050062 | 0.9842 | -0.30258 | 0.98418 | -0.30289 | 1.3753
31 | -0.0089512 | -0.0022434 | 0.0089542 | 0.0022448 | 3.0277e-06 | 1.387e-06 | 0.013592 | 0.013592 | 0.013592 | 0.97994 | -0.38469 | 0.9803 | -0.37759 | 3.7341
32 | -0.0089542 | -0.0022448 | 0.0089545 | 0.0022449 | 2.9298e-07 | 1.3419e-07 | 0.013592 | 0.013592 | 0.013592 | 0.9803 | -0.37759 | 0.98033 | -0.3769 | 3.7341
33 | 0.035951 | 0.0090311 | -0.035927 | -0.009016 | 2.3979e-05 | 1.5056e-05 | 0.053595 | 0.053595 | 0.053595 | 0.99829 | -0.032258 | 0.99756 | -0.046244 | 14.724
34 | -0.39465 | -0.10139 | 0.39527 | 0.10178 | 0.00061933 | 0.00039581 | 0.58914 | 0.58914 | 0.58914 | 0.99829 | -0.032258 | 1 | 0 | 53.9503
35 | 0.028473 | 0.0071477 | -0.028455 | -0.0071366 | 1.785e-05 | 1.108e-05 | 0.042475 | 0.042476 | 0.042476 | 0.99756 | -0.046244 | 0.99688 | -0.059396 | 11.6691
36 | 0.054 | 0.013546 | -0.053979 | -0.013532 | 2.148e-05 | 1.3631e-05 | 0.080357 | 0.080357 | 0.080357 | 1 | 0 | 0.99957 | -0.0083477 | 22.0762
37 | -0.033 | -0.0082706 | 0.033011 | 0.0082775 | 1.0978e-05 | 6.8673e-06 | 0.049144 | 0.049144 | 0.049144 | 0.9992 | -0.015328 | 0.99957 | -0.0083477 | 13.5011
38 | 0.025711 | 0.006449 | -0.025709 | -0.0064478 | 1.9866e-06 | 1.2245e-06 | 0.03838 | 0.03838 | 0.03838 | 0.99688 | -0.059396 | 0.99679 | -0.061017 | 10.544
39 | 0.020879 | 0.0052372 | -0.020872 | -0.0052332 | 6.4729e-06 | 3.9111e-06 | 0.031169 | 0.03117 | 0.03117 | 0.99679 | -0.061017 | 0.99646 | -0.067522 | 8.5631
40 | 0.016612 | 0.0041655 | -0.016606 | -0.0041619 | 6.2173e-06 | 3.6283e-06 | 0.024808 | 0.024808 | 0.024808 | 0.99646 | -0.067522 | 0.99605 | -0.075379 | 6.8153
41 | 0.0069715 | 0.0017473 | -0.0069703 | -0.0017469 | 1.2477e-06 | 3.9937e-07 | 0.010415 | 0.010415 | 0.010415 | 0.99605 | -0.075379 | 0.99586 | -0.079136 | 2.8613
42 | 0.001612 | 0.00040377 | -0.0016119 | -0.00040399 | 4.6207e-08 | -2.2293e-07 | 0.0024635 | 0.0024636 | 0.0024636 | 0.97365 | -0.50758 | 0.97362 | -0.50818 | 0.67681
43 | 0.040844 | 0.010247 | -0.04084 | -0.010244 | 4.7035e-06 | 2.6491e-06 | 0.062385 | 0.062385 | 0.062385 | 0.97428 | -0.4951 | 0.97416 | -0.49752 | 5.7129
44 | 0.037321 | 0.0093627 | -0.037313 | -0.009358 | 8.4488e-06 | 4.6307e-06 | 0.057011 | 0.057011 | 0.057011 | 0.97416 | -0.49752 | 0.97392 | -0.50227 | 5.2208
45 | 0.037313 | 0.009358 | -0.037307 | -0.009355 | 5.4859e-06 | 3.007e-06 | 0.057011 | 0.057011 | 0.057011 | 0.97392 | -0.50227 | 0.97376 | -0.50535 | 5.2208
46 | 0.035714 | 0.0089557 | -0.035702 | -0.0089493 | 1.1785e-05 | 6.3614e-06 | 0.054577 | 0.054577 | 0.054577 | 0.97376 | -0.50535 | 0.97341 | -0.51228 | 4.9979
47 | 0.026451 | 0.0066308 | -0.026446 | -0.0066283 | 5.3809e-06 | 2.4622e-06 | 0.040435 | 0.040435 | 0.040435 | 0.97341 | -0.51228 | 0.9732 | -0.51655 | 3.7029
48 | 0.019164 | 0.0048034 | -0.019162 | -0.0048025 | 1.7681e-06 | 8.5869e-07 | 0.029302 | 0.029302 | 0.029302 | 0.9732 | -0.51655 | 0.9731 | -0.51848 | 4.025

## res_trafo
| p_hv_mw | q_hv_mvar | p_lv_mw | q_lv_mvar | pl_mw | ql_mvar | i_hv_ka | i_lv_ka | vm_hv_pu | va_hv_degree | vm_lv_pu | va_lv_degree | loading_percent
0 | -1.2729e-15 | -1.3162e-15 | 0.00165 | 1.2699e-07 | 0.00165 | 1.2699e-07 | 5.2857e-17 | 0.0023815 | 0.99998 | 149.9956 | 1 | 0 | 0.2619

## res_ext_grid
| p_mw | q_mvar
0 | 0.45583 | 0.11656

## res_load
| p_mw | q_mvar
0 | 0.019268 | 0.004829
1 | 0.044319 | 0.011107
2 | 0.008489 | 0.0021275
3 | 0.01101 | 0.0027593
4 | 0.011208 | 0.002809
5 | 0.0052539 | 0.0013168
6 | 0.0046879 | 0.0011749
7 | 0.028793 | 0.0072162
8 | 0.0051839 | 0.0012992
9 | 0.048036 | 0.012039
10 | 0.0090948 | 0.0022794
11 | 0.0041758 | 0.0010466
12 | 0.0081366 | 0.0020392
13 | 0.019161 | 0.0048023
14 | 0.0077545 | 0.0019435
15 | 0.0085355 | 0.0021392
16 | 0.0095298 | 0.0023884
17 | 0.0094401 | 0.0023659
18 | 0.0046988 | 0.0011776
19 | 0.010795 | 0.0027056
20 | 0.0053667 | 0.001345
21 | 0.0026267 | 0.00065831
22 | 0.0085945 | 0.002154
23 | 0.0089512 | 0.0022434
24 | 0.0074548 | 0.0018683
25 | 0.0049044 | 0.0012292
26 | 0.0033111 | 0.00082985
27 | 0.033 | 0.0082706
28 | 0.020968 | 0.005255
29 | 0.0027437 | 0.00068763
30 | 0.0048303 | 0.0012106
31 | 0.0042603 | 0.0010677
32 | 0.0096342 | 0.0024146
33 | 0.0069703 | 0.0017469
34 | 0.0016119 | 0.00040399
35 | 0.0034843 | 0.00087324
36 | 0.0035183 | 0.00088177
37 | 0.0015933 | 0.00039933
38 | 0.0092512 | 0.0023186
39 | 0.0072816 | 0.0018249
40 | 0.019162 | 0.0048025

## dtypes
| element | column | dtype
0 | bus | name | object
1 | bus | vn_kv | float64
2 | bus | type | object
3 | bus | zone | object
4 | bus | in_service | bool
5 | load | name | object
6 | load | bus | uint32
7 | load | p_mw | float64
8 | load | q_mvar | float64
9 | load | const_z_percent | float64
10 | load | const_i_percent | float64
11 | load | sn_mva | float64
12 | load | scaling | float64
13 | load | in_service | bool
14 | load | type | object
15 | ext_grid | name | object
16 | ext_grid | bus | uint32
17 | ext_grid | vm_pu | float64
18 | ext_grid | va_degree | float64
19 | ext_grid | slack_weight | float64
20 | ext_grid | in_service | bool
21 | line | name | object
22 | line | std_type | object
23 | line | from_bus | uint32
24 | line | to_bus | uint32
25 | line | length_km | float64
26 | line | r_ohm_per_km | float64
27 | line | x_ohm_per_km | float64
28 | line | c_nf_per_km | float64
29 | line | g_us_per_km | float64
30 | line | max_i_ka | float64
31 | line | df | float64
32 | line | parallel | uint32
33 | line | type | object
34 | line | in_service | bool
35 | trafo | name | object
36 | trafo | std_type | object
37 | trafo | hv_bus | uint32
38 | trafo | lv_bus | uint32
39 | trafo | sn_mva | float64
40 | trafo | vn_hv_kv | float64
41 | trafo | vn_lv_kv | float64
42 | trafo | vk_percent | float64
43 | trafo | vkr_percent | float64
44 | trafo | pfe_kw | float64
45 | trafo | i0_percent | float64
46 | trafo | shift_degree | float64
47 | trafo | tap_side | object
48 | trafo | tap_neutral | int32
49 | trafo | tap_min | int32
50 | trafo | tap_max | int32
51 | trafo | tap_step_percent | float64
52 | trafo | tap_step_degree | float64
53 | trafo | tap_pos | int32
54 | trafo | tap_phase_shifter | bool
55 | trafo | parallel | uint32
56 | trafo | df | float64
57 | trafo | in_service | bool
58 | line_geodata | coords | object
59 | bus_geodata | x | float64
60 | bus_geodata | y | float64
61 | bus_geodata | coords | object
62 | res_bus | vm_pu | float64
63 | res_bus | va_degree | float64
64 | res_bus | p_mw | float64
65 | res_bus | q_mvar | float64
66 | res_line | p_from_mw | float64
67 | res_line | q_from_mvar | float64
68 | res_line | p_to_mw | float64
69 | res_line | q_to_mvar | float64
70 | res_line | pl_mw | float64
71 | res_line | ql_mvar | float64
72 | res_line | i_from_ka | float64
73 | res_line | i_to_ka | float64
74 | res_line | i_ka | float64
75 | res_line | vm_from_pu | float64
76 | res_line | va_from_degree | float64
77 | res_line | vm_to_pu | float64
78 | res_line | va_to_degree | float64
79 | res_line | loading_percent | float64
80 | res_trafo | p_hv_mw | float64
81 | res_trafo | q_hv_mvar | float64
82 | res_trafo | p_lv_mw | float64
83 | res_trafo | q_lv_mvar | float64
84 | res_trafo | pl_mw | float64
85 | res_trafo | ql_mvar | float64
86 | res_trafo | i_hv_ka | float64
87 | res_trafo | i_lv_ka | float64
88 | res_trafo | vm_hv_pu | float64
89 | res_trafo | va_hv_degree | float64
90 | res_trafo | vm_lv_pu | float64
91 | res_trafo | va_lv_degree | float64
92 | res_trafo | loading_percent | float64
93 | res_ext_grid | p_mw | float64
94 | res_ext_grid | q_mvar | float64
95 | res_load | p_mw | float64
96 | res_load | q_mvar | float64

## parameters
| version | format_version | converged | OPF_converged | name | f_hz | sn_mva
0 | 2.14.6 | 2.14.0 | TRUE | FALSE |  | 50 | 1