## bus
| name | vn_kv | type | zone | in_service
0 | bus_LV_261-828_0_4_node_0 | 0.4 | n |  | TRUE
1 | bus_LV_261-828_0_4_node_1 | 0.4 | n |  | TRUE
2 | bus_LV_261-828_0_4_node_2 | 0.4 | n |  | TRUE
3 | bus_LV_261-828_0_4_node_3 | 0.4 | n |  | TRUE
4 | bus_LV_261-828_0_4_node_6 | 0.4 | n |  | TRUE
5 | bus_LV_261-828_0_4_node_8 | 0.4 | n |  | TRUE
6 | bus_LV_261-828_0_4_node_14 | 0.4 | n |  | TRUE
7 | bus_LV_261-828_0_4_node_15 | 0.4 | n |  | TRUE
8 | bus_LV_261-828_0_4_node_10 | 0.4 | n |  | TRUE
9 | bus_LV_261-828_0_4_node_4 | 0.4 | n |  | TRUE
10 | bus_LV_261-828_0_4_node_37 | 0.4 | n |  | TRUE
11 | bus_LV_261-828_0_4_node_38 | 0.4 | n |  | TRUE
12 | bus_LV_261-828_0_4_node_5 | 0.4 | n |  | TRUE
13 | bus_LV_261-828_0_4_node_23 | 0.4 | n |  | TRUE
14 | bus_LV_261-828_0_4_node_9 | 0.4 | n |  | TRUE
15 | bus_LV_261-828_0_4_node_22 | 0.4 | n |  | TRUE
16 | bus_LV_261-828_0_4_node_59 | 0.4 | n |  | TRUE
17 | bus_LV_261-828_0_4_node_7 | 0.4 | n |  | TRUE
18 | bus_LV_261-828_0_4_node_58 | 0.4 | n |  | TRUE
19 | bus_LV_261-828_0_4_node_60 | 0.4 | n |  | TRUE
20 | bus_LV_261-828_0_4_node_64 | 0.4 | n |  | TRUE
21 | bus_LV_261-828_0_4_node_39 | 0.4 | n |  | TRUE
22 | bus_LV_261-828_0_4_node_61 | 0.4 | n |  | TRUE
23 | bus_LV_261-828_0_4_node_12 | 0.4 | n |  | TRUE
24 | bus_LV_261-828_0_4_node_18 | 0.4 | n |  | TRUE
25 | bus_LV_261-828_0_4_node_33 | 0.4 | n |  | TRUE
26 | bus_LV_261-828_0_4_node_13 | 0.4 | n |  | TRUE
27 | bus_LV_261-828_0_4_node_24 | 0.4 | n |  | TRUE
28 | bus_LV_261-828_0_4_node_62 | 0.4 | n |  | TRUE
29 | bus_LV_261-828_0_4_node_28 | 0.4 | n |  | TRUE
30 | bus_LV_261-828_0_4_node_17 | 0.4 | n |  | TRUE
31 | bus_LV_261-828_0_4_node_20 | 0.4 | n |  | TRUE
32 | bus_LV_261-828_0_4_node_35 | 0.4 | n |  | TRUE
33 | bus_LV_261-828_0_4_node_36 | 0.4 | n |  | TRUE
34 | bus_LV_261-828_0_4_node_31 | 0.4 | n |  | TRUE
35 | bus_LV_261-828_0_4_node_63 | 0.4 | n |  | TRUE
36 | bus_LV_261-828_0_4_node_21 | 0.4 | n |  | TRUE
37 | bus_LV_261-828_0_4_node_32 | 0.4 | n |  | TRUE
38 | bus_LV_261-828_0_4_node_19 | 0.4 | n |  | TRUE
39 | bus_LV_261-828_0_4_node_57 | 0.4 | n |  | TRUE
40 | bus_LV_261-828_0_4_node_56 | 0.4 | n |  | TRUE
41 | bus_LV_261-828_0_4_node_55 | 0.4 | n |  | TRUE
42 | bus_LV_261-828_0_4_node_54 | 0.4 | n |  | TRUE
43 | bus_LV_261-828_0_4_node_53 | 0.4 | n |  | TRUE
44 | bus_LV_261-828_0_4_node_45 | 0.4 | n |  | TRUE
45 | bus_LV_261-828_0_4_node_16 | 0.4 | n |  | TRUE
46 | bus_LV_261-828_0_4_node_30 | 0.4 | n |  | TRUE
47 | bus_LV_261-828_0_4_node_29 | 0.4 | n |  | TRUE
48 | bus_LV_261-828_0_4_node_34 | 0.4 | n |  | TRUE
49 | bus_LV_261-828_0_4_node_43 | 0.4 | n |  | TRUE
50 | bus_LV_261-828_0_4_node_40 | 0.4 | n |  | TRUE
51 | bus_LV_261-828_0_4_node_41 | 0.4 | n |  | TRUE
52 | bus_LV_261-828_0_4_node_46 | 0.4 | n |  | TRUE
53 | bus_LV_261-828_0_4_node_47 | 0.4 | n |  | TRUE
54 | bus_LV_261-828_0_4_node_48 | 0.4 | n |  | TRUE
55 | bus_LV_261-828_0_4_node_50 | 0.4 | n |  | TRUE
56 | bus_LV_261-828_0_4_node_49 | 0.4 | n |  | TRUE
57 | bus_LV_261-828_0_4_node_51 | 0.4 | n |  | TRUE
58 | bus_LV_261-828_0_4_node_52 | 0.4 | n |  | TRUE
59 | bus_MV_552_0_node_20 | 20 | n |  | TRUE

## load
| name | bus | p_mw | q_mvar | const_z_percent | const_i_percent | sn_mva | scaling | in_service | type
0 | LV_261-828_0_4_load_0 | 0 | 0.01487 | 0.0037269 | 0 | 0 |  | 1 | TRUE | wye
1 | LV_261-828_0_4_load_3 | 3 | 0.0058248 | 0.0014598 | 0 | 0 |  | 1 | TRUE | wye
2 | LV_261-828_0_4_load_38 | 11 | 0.010098 | 0.0025309 | 0 | 0 |  | 1 | TRUE | wye
3 | LV_261-828_0_4_load_22 | 15 | 0.004488 | 0.0011248 | 0 | 0 |  | 1 | TRUE | wye
4 | LV_261-828_0_4_load_59 | 16 | 0.0055072 | 0.0013802 | 0 | 0 |  | 1 | TRUE | wye
5 | LV_261-828_0_4_load_58 | 18 | 0.021952 | 0.0055017 | 0 | 0 |  | 1 | TRUE | wye
6 | LV_261-828_0_4_load_64 | 20 | 0.0040282 | 0.0010096 | 0 | 0 |  | 1 | TRUE | wye
7 | LV_261-828_0_4_load_61 | 22 | 0.0055003 | 0.0013785 | 0 | 0 |  | 1 | TRUE | wye
8 | LV_261-828_0_4_load_33 | 25 | 0.01028 | 0.0025764 | 0 | 0 |  | 1 | TRUE | wye
9 | LV_261-828_0_4_load_62 | 28 | 0.0054448 | 0.0013646 | 0 | 0 |  | 1 | TRUE | wye
10 | LV_261-828_0_4_load_28 | 29 | 0.0064589 | 0.0016187 | 0 | 0 |  | 1 | TRUE | wye
11 | LV_261-828_0_4_load_20 | 31 | 0.014547 | 0.0036457 | 0 | 0 |  | 1 | TRUE | wye
12 | LV_261-828_0_4_load_35 | 32 | 0.0096839 | 0.002427 | 0 | 0 |  | 1 | TRUE | wye
13 | LV_261-828_0_4_load_31 | 34 | 0.0059808 | 0.0014989 | 0 | 0 |  | 1 | TRUE | wye
14 | LV_261-828_0_4_load_63 | 35 | 0.020654 | 0.0051764 | 0 | 0 |  | 1 | TRUE | wye
15 | LV_261-828_0_4_load_32 | 37 | 0.0061811 | 0.0015491 | 0 | 0 |  | 1 | TRUE | wye
16 | LV_261-828_0_4_load_55 | 41 | 0.088154 | 0.022094 | 0 | 0 |  | 1 | TRUE | wye
17 | LV_261-828_0_4_load_53 | 43 | 0.00039449 | 9.8869e-05 | 0 | 0 |  | 1 | TRUE | wye
18 | LV_261-828_0_4_load_45 | 44 | 0.0080894 | 0.0020274 | 0 | 0 |  | 1 | TRUE | wye
19 | LV_261-828_0_4_load_16 | 45 | 0.014119 | 0.0035386 | 0 | 0 |  | 1 | TRUE | wye
20 | LV_261-828_0_4_load_30 | 46 | 0.012396 | 0.0031068 | 0 | 0 |  | 1 | TRUE | wye
21 | LV_261-828_0_4_load_29 | 47 | 0.0078586 | 0.0019696 | 0 | 0 |  | 1 | TRUE | wye
22 | LV_261-828_0_4_load_34 | 48 | 0.020523 | 0.0051435 | 0 | 0 |  | 1 | TRUE | wye
23 | LV_261-828_0_4_load_43 | 49 | 0.011092 | 0.0027799 | 0 | 0 |  | 1 | TRUE | wye
24 | LV_261-828_0_4_load_40 | 50 | 0.013057 | 0.0032724 | 0 | 0 |  | 1 | TRUE | wye
25 | LV_261-828_0_4_load_41 | 51 | 0.012827 | 0.0032147 | 0 | 0 |  | 1 | TRUE | wye
26 | LV_261-828_0_4_load_46 | 52 | 0.00040078 | 0.00010045 | 0 | 0 |  | 1 | TRUE | wye
27 | LV_261-828_0_4_load_47 | 53 | 0.00065395 | 0.0001639 | 0 | 0 |  | 1 | TRUE | wye
28 | LV_261-828_0_4_load_48 | 54 | 0.0019147 | 0.00047986 | 0 | 0 |  | 1 | TRUE | wye
29 | LV_261-828_0_4_load_50 | 55 | 0.0021826 | 0.000547 | 0 | 0 |  | 1 | TRUE | wye
30 | LV_261-828_0_4_load_49 | 56 | 0.00081819 | 0.00020506 | 0 | 0 |  | 1 | TRUE | wye
31 | LV_261-828_0_4_load_51 | 57 | 0.00074815 | 0.0001875 | 0 | 0 |  | 1 | TRUE | wye
32 | LV_261-828_0_4_load_52 | 58 | 0.0032072 | 0.00080379 | 0 | 0 |  | 1 | TRUE | wye

## ext_grid
| name | bus | vm_pu | va_degree | slack_weight | in_service
0 |  | 0 | 1 | 0 | 1 | TRUE

## line
| name | std_type | from_bus | to_bus | length_km | r_ohm_per_km | x_ohm_per_km | c_nf_per_km | g_us_per_km | max_i_ka | df | parallel | type | in_service
0 | LV_261-828_0_4_line_0 |  | 0 | 1 | 0.013238 | 0.125 | 0.08 | 261 | 0 | 0.364 | 1 | 3 | cs | TRUE
1 | LV_261-828_0_4_line_1 |  | 0 | 2 | 0.02513 | 0.125 | 0.08 | 261 | 0 | 0.364 | 1 | 1 | cs | TRUE
2 | LV_261-828_0_4_line_2 |  | 1 | 3 | 0.021317 | 0.125 | 0.08 | 261 | 0 | 0.364 | 1 | 1 | cs | TRUE
3 | LV_261-828_0_4_line_3 |  | 1 | 4 | 0.047634 | 0.125 | 0.08 | 261 | 0 | 0.364 | 1 | 1 | cs | TRUE
4 | LV_261-828_0_4_line_4 |  | 1 | 5 | 0.080154 | 0.125 | 0.08 | 261 | 0 | 0.364 | 1 | 1 | cs | TRUE
5 | LV_261-828_0_4_line_5 |  | 2 | 6 | 0.019294 | 0.125 | 0.08 | 261 | 0 | 0.364 | 1 | 1 | cs | TRUE
6 | LV_261-828_0_4_line_6 |  | 2 | 7 | 0.028358 | 0.125 | 0.08 | 261 | 0 | 0.364 | 1 | 1 | cs | TRUE
7 | LV_261-828_0_4_line_7 |  | 3 | 8 | 0.027094 | 0.125 | 0.08 | 261 | 0 | 0.364 | 1 | 1 | cs | TRUE
8 | LV_261-828_0_4_line_8 |  | 4 | 16 | 0.038395 | 0.125 | 0.08 | 261 | 0 | 0.364 | 1 | 1 | cs | TRUE
9 | LV_261-828_0_4_line_9 |  | 5 | 20 | 0.013234 | 0.125 | 0.08 | 261 | 0 | 0.364 | 1 | 1 | cs | TRUE
10 | LV_261-828_0_4_line_10 |  | 5 | 21 | 0.010603 | 0.125 | 0.08 | 261 | 0 | 0.364 | 1 | 1 | cs | TRUE
11 | LV_261-828_0_4_line_11 |  | 6 | 29 | 0.053829 | 0.125 | 0.08 | 261 | 0 | 0.364 | 1 | 1 | cs | TRUE
12 | LV_261-828_0_4_line_12 |  | 7 | 30 | 0.033732 | 0.125 | 0.08 | 261 | 0 | 0.364 | 1 | 1 | cs | TRUE
13 | LV_261-828_0_4_line_13 |  | 7 | 31 | 0.024513 | 0.125 | 0.08 | 261 | 0 | 0.364 | 1 | 1 | cs | TRUE
14 | LV_261-828_0_4_line_14 |  | 8 | 14 | 0.036769 | 0.125 | 0.08 | 261 | 0 | 0.364 | 1 | 1 | cs | TRUE
15 | LV_261-828_0_4_line_15 |  | 9 | 10 | 0.040796 | 0.125 | 0.08 | 261 | 0 | 0.364 | 1 | 1 | cs | TRUE
16 | LV_261-828_0_4_line_16 |  | 9 | 11 | 0.0322 | 0.125 | 0.08 | 261 | 0 | 0.364 | 1 | 1 | cs | TRUE
17 | LV_261-828_0_4_line_17 |  | 10 | 32 | 0.034943 | 0.125 | 0.08 | 261 | 0 | 0.364 | 1 | 1 | cs | TRUE
18 | LV_261-828_0_4_line_18 |  | 11 | 33 | 0.035605 | 0.125 | 0.08 | 261 | 0 | 0.364 | 1 | 1 | cs | TRUE
19 | LV_261-828_0_4_line_19 |  | 12 | 13 | 0.031299 | 0.125 | 0.08 | 261 | 0 | 0.364 | 1 | 1 | cs | TRUE
20 | LV_261-828_0_4_line_20 |  | 12 | 14 | 0.042367 | 0.125 | 0.08 | 261 | 0 | 0.364 | 1 | 1 | cs | TRUE
21 | LV_261-828_0_4_line_21 |  | 12 | 15 | 0.024474 | 0.125 | 0.08 | 261 | 0 | 0.364 | 1 | 1 | cs | TRUE
22 | LV_261-828_0_4_line_22 |  | 13 | 34 | 0.016815 | 0.125 | 0.08 | 261 | 0 | 0.364 | 1 | 1 | cs | TRUE
23 | LV_261-828_0_4_line_23 |  | 14 | 22 | 0.023349 | 0.125 | 0.08 | 261 | 0 | 0.364 | 1 | 1 | cs | TRUE
24 | LV_261-828_0_4_line_24 |  | 16 | 39 | 0.07584 | 0.125 | 0.08 | 261 | 0 | 0.364 | 1 | 1 | cs | TRUE
25 | LV_261-828_0_4_line_25 |  | 17 | 18 | 0.085178 | 0.125 | 0.08 | 261 | 0 | 0.364 | 1 | 1 | cs | TRUE
26 | LV_261-828_0_4_line_26 |  | 17 | 19 | 0.11896 | 0.125 | 0.08 | 261 | 0 | 0.364 | 1 | 1 | cs | TRUE
27 | LV_261-828_0_4_line_27 |  | 18 | 39 | 0.037098 | 0.125 | 0.08 | 261 | 0 | 0.364 | 1 | 1 | cs | TRUE
28 | LV_261-828_0_4_line_28 |  | 19 | 42 | 0.066143 | 0.125 | 0.08 | 261 | 0 | 0.364 | 1 | 1 | cs | TRUE
29 | LV_261-828_0_4_line_29 |  | 21 | 44 | 0.063929 | 0.125 | 0.08 | 261 | 0 | 0.364 | 1 | 1 | cs | TRUE
30 | LV_261-828_0_4_line_30 |  | 21 | 33 | 0.034588 | 0.125 | 0.08 | 261 | 0 | 0.364 | 1 | 1 | cs | TRUE
31 | LV_261-828_0_4_line_31 |  | 22 | 28 | 0.015249 | 0.125 | 0.08 | 261 | 0 | 0.364 | 1 | 1 | cs | TRUE
32 | LV_261-828_0_4_line_32 |  | 23 | 24 | 0.03254 | 0.125 | 0.08 | 261 | 0 | 0.364 | 1 | 1 | cs | TRUE
33 | LV_261-828_0_4_line_33 |  | 23 | 25 | 0.024972 | 0.125 | 0.08 | 261 | 0 | 0.364 | 1 | 1 | cs | TRUE
34 | LV_261-828_0_4_line_34 |  | 24 | 45 | 0.024671 | 0.125 | 0.08 | 261 | 0 | 0.364 | 1 | 1 | cs | TRUE
35 | LV_261-828_0_4_line_35 |  | 26 | 27 | 0.070972 | 0.125 | 0.08 | 261 | 0 | 0.364 | 1 | 1 | cs | TRUE
36 | LV_261-828_0_4_line_36 |  | 26 | 28 | 0.026689 | 0.125 | 0.08 | 261 | 0 | 0.364 | 1 | 1 | cs | TRUE
37 | LV_261-828_0_4_line_37 |  | 27 | 35 | 0.02707 | 0.125 | 0.08 | 261 | 0 | 0.364 | 1 | 1 | cs | TRUE
38 | LV_261-828_0_4_line_38 |  | 30 | 45 | 0.026204 | 0.125 | 0.08 | 261 | 0 | 0.364 | 1 | 1 | cs | TRUE
39 | LV_261-828_0_4_line_39 |  | 31 | 38 | 0.020032 | 0.125 | 0.08 | 261 | 0 | 0.364 | 1 | 1 | cs | TRUE
40 | LV_261-828_0_4_line_40 |  | 33 | 48 | 0.023096 | 0.125 | 0.08 | 261 | 0 | 0.364 | 1 | 1 | cs | TRUE
41 | LV_261-828_0_4_line_41 |  | 34 | 46 | 0.018282 | 0.125 | 0.08 | 261 | 0 | 0.364 | 1 | 1 | cs | TRUE
42 | LV_261-828_0_4_line_42 |  | 36 | 37 | 0.014844 | 0.125 | 0.08 | 261 | 0 | 0.364 | 1 | 1 | cs | TRUE
43 | LV_261-828_0_4_line_43 |  | 36 | 38 | 0.033171 | 0.125 | 0.08 | 261 | 0 | 0.364 | 1 | 1 | cs | TRUE
44 | LV_261-828_0_4_line_44 |  | 39 | 40 | 0.05143 | 0.125 | 0.08 | 261 | 0 | 0.364 | 1 | 1 | cs | TRUE
45 | LV_261-828_0_4_line_45 |  | 40 | 41 | 0.02936 | 0.125 | 0.08 | 261 | 0 | 0.364 | 1 | 1 | cs | TRUE
46 | LV_261-828_0_4_line_46 |  | 42 | 43 | 0.1951 | 0.125 | 0.08 | 261 | 0 | 0.364 | 1 | 1 | cs | TRUE
47 | LV_261-828_0_4_line_47 |  | 43 | 58 | 0.0060372 | 0.125 | 0.08 | 261 | 0 | 0.364 | 1 | 1 | cs | TRUE
48 | LV_261-828_0_4_line_48 |  | 44 | 49 | 0.031859 | 0.125 | 0.08 | 261 | 0 | 0.364 | 1 | 1 | cs | TRUE
49 | LV_261-828_0_4_line_49 |  | 46 | 47 | 0.019159 | 0.125 | 0.08 | 261 | 0 | 0.364 | 1 | 1 | cs | TRUE
50 | LV_261-828_0_4_line_50 |  | 49 | 51 | 0.02344 | 0.125 | 0.08 | 261 | 0 | 0.364 | 1 | 1 | cs | TRUE
51 | LV_261-828_0_4_line_51 |  | 50 | 51 | 0.034522 | 0.125 | 0.08 | 261 | 0 | 0.364 | 1 | 1 | cs | TRUE
52 | LV_261-828_0_4_line_52 |  | 52 | 53 | 0.0016254 | 0.125 | 0.08 | 261 | 0 | 0.364 | 1 | 1 | cs | TRUE
53 | LV_261-828_0_4_line_53 |  | 53 | 54 | 0.0045703 | 0.125 | 0.08 | 261 | 0 | 0.364 | 1 | 1 | cs | TRUE
54 | LV_261-828_0_4_line_54 |  | 54 | 55 | 0.051543 | 0.125 | 0.08 | 261 | 0 | 0.364 | 1 | 1 | cs | TRUE
55 | LV_261-828_0_4_line_55 |  | 55 | 56 | 0.00041863 | 0.125 | 0.08 | 261 | 0 | 0.364 | 1 | 1 | cs | TRUE
56 | LV_261-828_0_4_line_56 |  | 56 | 57 | 0.00014062 | 0.125 | 0.08 | 261 | 0 | 0.364 | 1 | 1 | cs | TRUE
57 | LV_261-828_0_4_line_57 |  | 57 | 58 | 0.016394 | 0.125 | 0.08 | 261 | 0 | 0.364 | 1 | 1 | cs | TRUE

## trafo
| name | std_type | hv_bus | lv_bus | sn_mva | vn_hv_kv | vn_lv_kv | vk_percent | vkr_percent | pfe_kw | i0_percent | shift_degree | tap_side | tap_neutral | tap_min | tap_max | tap_step_percent | tap_step_degree | tap_pos | tap_phase_shifter | parallel | df | in_service
0 | LV_261-828_0_4_trafo_0 | 0.63 MVA 20/0.4 kV | 59 | 0 | 0.63 | 20 | 0.4 | 6 | 1.206 | 1.65 | 0.2619 | 150 | hv | 0 | -2 | 2 | 2.5 | 0 | 0 | FALSE | 1 | 1 | TRUE

## line_geodata
| x0 | y0 | x1 | y1 | x2 | y2 | x3 | y3 | x4 | y4 | x5 | y5 | x6 | y6 | x7 | y7 | x8 | y8 | x9 | y9 | x10 | y10 | x11 | y11 | x12 | y12 | x13 | y13 | x14 | y14
0 | 2686312.3105 | 1250712.2835 | 2686324.3547 | 1250706.7886
1 | 2686347.2177 | 1250696.3577 | 2686324.3547 | 1250706.7886
2 | 2686312.3105 | 1250712.2835 | 2686292.7178 | 1250720.6818
3 | 2686278.661 | 1250704.599 | 2686284.1412 | 1250702.5772 | 2686304.9322 | 1250694.3181 | 2686307.6446 | 1250700.907 | 2686309.6129 | 1250705.7171 | 2686310.2763 | 1250707.3391 | 2686311.2607 | 1250709.7219 | 2686311.9898 | 1250711.5005 | 2686312.3105 | 1250712.2835
4 | 2686312.3105 | 1250712.2835 | 2686311.9898 | 1250711.5005 | 2686311.2607 | 1250709.7219 | 2686310.2763 | 1250707.3391 | 2686309.6129 | 1250705.7171 | 2686307.6446 | 1250700.907 | 2686365.6206 | 1250676.8779 | 2686363.9773 | 1250672.0503
5 | 2686354.4459 | 1250714.2543 | 2686347.2177 | 1250696.3577
6 | 2686374.0572 | 1250686.9751 | 2686347.2177 | 1250696.3577
7 | 2686267.8079 | 1250731.3389 | 2686271.1654 | 1250729.92 | 2686292.7178 | 1250720.6818
8 | 2686278.661 | 1250704.599 | 2686275.4704 | 1250696.1128 | 2686273.2773 | 1250693.7791 | 2686251.1143 | 1250691.5327 | 2686247.6694 | 1250693.2505
9 | 2686359.4553 | 1250659.6084 | 2686363.9773 | 1250672.0503
10 | 2686363.9773 | 1250672.0503 | 2686373.8055 | 1250668.0016
11 | 2686354.4459 | 1250714.2543 | 2686361.1913 | 1250732.1216 | 2686369.21 | 1250747.0608 | 2686353.3971 | 1250755.1801
12 | 2686374.0572 | 1250686.9751 | 2686405.261 | 1250673.9423
13 | 2686374.0572 | 1250686.9751 | 2686381.8277 | 1250710.2244
14 | 2686234.1851 | 1250743.0807 | 2686245.4721 | 1250743.0449 | 2686249.545 | 1250741.2361 | 2686254.0948 | 1250739.3342 | 2686258.6166 | 1250735.208 | 2686263.9568 | 1250732.9507 | 2686267.8079 | 1250731.3389
15 | 2686448.5212 | 1250593.6904 | 2686457.3017 | 1250605.0493 | 2686468.571 | 1250628.9983
16 | 2686468.571 | 1250628.9983 | 2686438.7681 | 1250641.1893
17 | 2686448.5212 | 1250593.6904 | 2686416.2468 | 1250607.0845
18 | 2686405.8139 | 1250654.6692 | 2686438.7681 | 1250641.1893
19 | 2686271.7765 | 1250794.7333 | 2686259.8777 | 1250765.7716
20 | 2686234.1851 | 1250743.0807 | 2686245.4721 | 1250743.0449 | 2686249.545 | 1250741.2361 | 2686255.5249 | 1250755.7007 | 2686259.8777 | 1250765.7716
21 | 2686259.8777 | 1250765.7716 | 2686269.129 | 1250762.4371 | 2686282.4131 | 1250756.2832
22 | 2686271.7765 | 1250794.7333 | 2686288.5702 | 1250793.8935
23 | 2686234.1851 | 1250743.0807 | 2686212.5673 | 1250751.9047
24 | 2686235.8683 | 1250669.9946 | 2686259.8516 | 1250660.2585 | 2686265.3601 | 1250673.9267 | 2686243.2086 | 1250682.8111 | 2686247.6694 | 1250693.2505
25 | 2686128.8071 | 1250719.364 | 2686207.8475 | 1250687.6168
26 | 2686128.8071 | 1250719.364 | 2686037.34 | 1250643.3006
27 | 2686235.8683 | 1250669.9946 | 2686228.5567 | 1250672.8348 | 2686229.2062 | 1250679.0378 | 2686207.8475 | 1250687.6168
28 | 2686069.5993 | 1250586.1593 | 2686053.2196 | 1250607.7711 | 2686049.502 | 1250614.7446 | 2686043.3628 | 1250626.2752 | 2686037.34 | 1250643.3006
29 | 2686373.8055 | 1250668.0016 | 2686371.4529 | 1250662.1073 | 2686352.111 | 1250612.388 | 2686353.9366 | 1250608.5681
30 | 2686373.8055 | 1250668.0016 | 2686405.8139 | 1250654.6692
31 | 2686212.5673 | 1250751.9047 | 2686198.4493 | 1250757.6675
32 | 2686450.7148 | 1250710.2991 | 2686420.4157 | 1250722.3886
33 | 2686450.7148 | 1250710.2991 | 2686444.3635 | 1250686.1479
34 | 2686420.4157 | 1250722.3886 | 2686414.2815 | 1250698.4928
35 | 2686213.1991 | 1250802.0976 | 2686190.9072 | 1250811.3359 | 2686173.7398 | 1250767.7535
36 | 2686173.7398 | 1250767.7535 | 2686198.4493 | 1250757.6675
37 | 2686213.1991 | 1250802.0976 | 2686222.9487 | 1250827.3513
38 | 2686405.261 | 1250673.9423 | 2686412.5221 | 1250691.6392 | 2686414.2815 | 1250698.4928
39 | 2686388.1778 | 1250729.2238 | 2686381.8277 | 1250710.2244
40 | 2686405.8139 | 1250654.6692 | 2686397.5389 | 1250637.6357 | 2686397.4984 | 1250633.477
41 | 2686306.6503 | 1250791.8577 | 2686301.5656 | 1250793.2436 | 2686288.5702 | 1250793.8935
42 | 2686402.3644 | 1250759.1642 | 2686389.7213 | 1250766.943
43 | 2686402.3644 | 1250759.1642 | 2686390.1596 | 1250735.1682 | 2686388.1778 | 1250729.2238
44 | 2686243.7572 | 1250632.6924 | 2686246.2548 | 1250636.4094 | 2686246.8481 | 1250640.2542 | 2686242.4708 | 1250646.8955 | 2686230.2032 | 1250659.8268 | 2686228.1004 | 1250666.3233 | 2686229.5032 | 1250670.0465 | 2686231.7054 | 1250670.7235 | 2686235.8683 | 1250669.9946
45 | 2686243.7572 | 1250632.6924 | 2686271.0191 | 1250621.7921
46 | 2686069.5993 | 1250586.1593 | 2686065.8874 | 1250567.2801 | 2686062.1633 | 1250549.7573 | 2686055.4931 | 1250531.8359 | 2686035.4617 | 1250496.1071 | 2686032.025 | 1250489.4523 | 2686029.6991 | 1250483.2583 | 2686028.3809 | 1250475.7669 | 2686028.5036 | 1250468.3631 | 2686030.0509 | 1250459.0341 | 2686032.4152 | 1250450.1173 | 2686040.9947 | 1250427.0467 | 2686044.4603 | 1250413.5201 | 2686044.2124 | 1250407.2007 | 2686043.012 | 1250402.1825
47 | 2686040.7417 | 1250396.5905 | 2686042.9739 | 1250402.0233 | 2686043.012 | 1250402.1825
48 | 2686380.0705 | 1250593.8767 | 2686368.5935 | 1250601.9203 | 2686356.2538 | 1250603.7197 | 2686353.9366 | 1250608.5681
49 | 2686324.8726 | 1250785.9604 | 2686310.7823 | 1250790.7315 | 2686306.6503 | 1250791.8577
50 | 2686399.4598 | 1250580.7104 | 2686390.073 | 1250586.8665 | 2686380.0705 | 1250593.8767
51 | 2686428.3272 | 1250561.7786 | 2686399.4598 | 1250580.7104
52 | 2686028.3179 | 1250324.0681 | 2686028.5375 | 1250325.6786 | 2686028.5375 | 1250325.6786
53 | 2686028.4913 | 1250330.2487 | 2686028.5375 | 1250325.6786
54 | 2686028.4913 | 1250330.2487 | 2686028.2622 | 1250352.9507 | 2686028.7725 | 1250362.5208 | 2686030.3596 | 1250370.2052 | 2686033.0785 | 1250377.9393 | 2686034.2989 | 1250380.9096
55 | 2686034.2989 | 1250380.9096 | 2686034.458 | 1250381.2968
56 | 2686034.458 | 1250381.2968 | 2686034.5114 | 1250381.4269
57 | 2686040.7417 | 1250396.5905 | 2686034.5114 | 1250381.4269

## bus_geodata
| x | y | coords
0 | 2686324.3547 | 1250706.7886
1 | 2686312.3105 | 1250712.2835
2 | 2686347.2177 | 1250696.3577
3 | 2686292.7178 | 1250720.6818
4 | 2686278.661 | 1250704.599
5 | 2686363.9773 | 1250672.0503
6 | 2686354.4459 | 1250714.2543
7 | 2686374.0572 | 1250686.9751
8 | 2686267.8079 | 1250731.3389
9 | 2686468.571 | 1250628.9983
10 | 2686448.5212 | 1250593.6904
11 | 2686438.7681 | 1250641.1893
12 | 2686259.8777 | 1250765.7716
13 | 2686271.7765 | 1250794.7333
14 | 2686234.1851 | 1250743.0807
15 | 2686282.4131 | 1250756.2832
16 | 2686247.6694 | 1250693.2505
17 | 2686128.8071 | 1250719.364
18 | 2686207.8475 | 1250687.6168
19 | 2686037.34 | 1250643.3006
20 | 2686359.4553 | 1250659.6084
21 | 2686373.8055 | 1250668.0016
22 | 2686212.5673 | 1250751.9047
23 | 2686450.7148 | 1250710.2991
24 | 2686420.4157 | 1250722.3886
25 | 2686444.3635 | 1250686.1479
26 | 2686173.7398 | 1250767.7535
27 | 2686213.1991 | 1250802.0976
28 | 2686198.4493 | 1250757.6675
29 | 2686353.3971 | 1250755.1801
30 | 2686405.261 | 1250673.9423
31 | 2686381.8277 | 1250710.2244
32 | 2686416.2468 | 1250607.0845
33 | 2686405.8139 | 1250654.6692
34 | 2686288.5702 | 1250793.8935
35 | 2686222.9487 | 1250827.3513
36 | 2686402.3644 | 1250759.1642
37 | 2686389.7213 | 1250766.943
38 | 2686388.1778 | 1250729.2238
39 | 2686235.8683 | 1250669.9946
40 | 2686243.7572 | 1250632.6924
41 | 2686271.0191 | 1250621.7921
42 | 2686069.5993 | 1250586.1593
43 | 2686043.012 | 1250402.1825
44 | 2686353.9366 | 1250608.5681
45 | 2686414.2815 | 1250698.4928
46 | 2686306.6503 | 1250791.8577
47 | 2686324.8726 | 1250785.9604
48 | 2686397.4984 | 1250633.477
49 | 2686380.0705 | 1250593.8767
50 | 2686428.3272 | 1250561.7786
51 | 2686399.4598 | 1250580.7104
52 | 2686028.3179 | 1250324.0681
53 | 2686028.5375 | 1250325.6786
54 | 2686028.4913 | 1250330.2487
55 | 2686034.2989 | 1250380.9096
56 | 2686034.458 | 1250381.2968
57 | 2686034.5114 | 1250381.4269
58 | 2686040.7417 | 1250396.5905
59 | 2686324.3547 | 1250706.7886

## line_std_types
| c_nf_per_km | r_ohm_per_km | x_ohm_per_km | max_i_ka | type | q_mm2 | alpha | voltage_rating
NAYY 4x50 SE | 210 | 0.642 | 0.083 | 0.142 | cs | 50 | 0.00403 | LV
NAYY 4x120 SE | 264 | 0.225 | 0.08 | 0.242 | cs | 120 | 0.00403 | LV
NAYY 4x150 SE | 261 | 0.208 | 0.08 | 0.27 | cs | 150 | 0.00403 | LV
NA2XS2Y 1x95 RM/25 12/20 kV | 216 | 0.313 | 0.132 | 0.252 | cs | 95 | 0.00403 | MV
NA2XS2Y 1x185 RM/25 12/20 kV | 273 | 0.161 | 0.117 | 0.362 | cs | 185 | 0.00403 | MV
NA2XS2Y 1x240 RM/25 12/20 kV | 304 | 0.122 | 0.112 | 0.421 | cs | 240 | 0.00403 | MV
NA2XS2Y 1x95 RM/25 6/10 kV | 315 | 0.313 | 0.123 | 0.249 | cs | 95 | 0.00403 | MV
NA2XS2Y 1x185 RM/25 6/10 kV | 406 | 0.161 | 0.11 | 0.358 | cs | 185 | 0.00403 | MV
NA2XS2Y 1x240 RM/25 6/10 kV | 456 | 0.122 | 0.105 | 0.416 | cs | 240 | 0.00403 | MV
NA2XS2Y 1x150 RM/25 12/20 kV | 250 | 0.206 | 0.116 | 0.319 | cs | 150 | 0.00403 | MV
NA2XS2Y 1x120 RM/25 12/20 kV | 230 | 0.253 | 0.119 | 0.283 | cs | 120 | 0.00403 | MV
NA2XS2Y 1x70 RM/25 12/20 kV | 190 | 0.443 | 0.132 | 0.22 | cs | 70 | 0.00403 | MV
NA2XS2Y 1x150 RM/25 6/10 kV | 360 | 0.206 | 0.11 | 0.315 | cs | 150 | 0.00403 | MV
NA2XS2Y 1x120 RM/25 6/10 kV | 340 | 0.253 | 0.113 | 0.28 | cs | 120 | 0.00403 | MV
NA2XS2Y 1x70 RM/25 6/10 kV | 280 | 0.443 | 0.123 | 0.217 | cs | 70 | 0.00403 | MV
N2XS(FL)2Y 1x120 RM/35 64/110 kV | 112 | 0.153 | 0.166 | 0.366 | cs | 120 | 0.00393 | HV
N2XS(FL)2Y 1x185 RM/35 64/110 kV | 125 | 0.099 | 0.156 | 0.457 | cs | 185 | 0.00393 | HV
N2XS(FL)2Y 1x240 RM/35 64/110 kV | 135 | 0.075 | 0.149 | 0.526 | cs | 240 | 0.00393 | HV
N2XS(FL)2Y 1x300 RM/35 64/110 kV | 144 | 0.06 | 0.144 | 0.588 | cs | 300 | 0.00393 | HV
15-AL1/3-ST1A 0.4 | 11 | 1.8769 | 0.35 | 0.105 | ol | 16 | 0.00403 | LV
24-AL1/4-ST1A 0.4 | 11.25 | 1.2012 | 0.335 | 0.14 | ol | 24 | 0.00403 | LV
48-AL1/8-ST1A 0.4 | 12.2 | 0.5939 | 0.3 | 0.21 | ol | 48 | 0.00403 | LV
94-AL1/15-ST1A 0.4 | 13.2 | 0.306 | 0.29 | 0.35 | ol | 94 | 0.00403 | LV
34-AL1/6-ST1A 10.0 | 9.7 | 0.8342 | 0.36 | 0.17 | ol | 34 | 0.00403 | MV
48-AL1/8-ST1A 10.0 | 10.1 | 0.5939 | 0.35 | 0.21 | ol | 48 | 0.00403 | MV
70-AL1/11-ST1A 10.0 | 10.4 | 0.4132 | 0.339 | 0.29 | ol | 70 | 0.00403 | MV
94-AL1/15-ST1A 10.0 | 10.75 | 0.306 | 0.33 | 0.35 | ol | 94 | 0.00403 | MV
122-AL1/20-ST1A 10.0 | 11.1 | 0.2376 | 0.323 | 0.41 | ol | 122 | 0.00403 | MV
149-AL1/24-ST1A 10.0 | 11.25 | 0.194 | 0.315 | 0.47 | ol | 149 | 0.00403 | MV
34-AL1/6-ST1A 20.0 | 9.15 | 0.8342 | 0.382 | 0.17 | ol | 34 | 0.00403 | MV
48-AL1/8-ST1A 20.0 | 9.5 | 0.5939 | 0.372 | 0.21 | ol | 48 | 0.00403 | MV
70-AL1/11-ST1A 20.0 | 9.7 | 0.4132 | 0.36 | 0.29 | ol | 70 | 0.00403 | MV
94-AL1/15-ST1A 20.0 | 10 | 0.306 | 0.35 | 0.35 | ol | 94 | 0.00403 | MV
122-AL1/20-ST1A 20.0 | 10.3 | 0.2376 | 0.344 | 0.41 | ol | 122 | 0.00403 | MV
149-AL1/24-ST1A 20.0 | 10.5 | 0.194 | 0.337 | 0.47 | ol | 149 | 0.00403 | MV
184-AL1/30-ST1A 20.0 | 10.75 | 0.1571 | 0.33 | 0.535 | ol | 184 | 0.00403 | MV
243-AL1/39-ST1A 20.0 | 11 | 0.1188 | 0.32 | 0.645 | ol | 243 | 0.00403 | MV
48-AL1/8-ST1A 110.0 | 8 | 0.5939 | 0.46 | 0.21 | ol | 48 | 0.00403 | HV
70-AL1/11-ST1A 110.0 | 8.4 | 0.4132 | 0.45 | 0.29 | ol | 70 | 0.00403 | HV
94-AL1/15-ST1A 110.0 | 8.65 | 0.306 | 0.44 | 0.35 | ol | 94 | 0.00403 | HV
122-AL1/20-ST1A 110.0 | 8.5 | 0.2376 | 0.43 | 0.41 | ol | 122 | 0.00403 | HV
149-AL1/24-ST1A 110.0 | 8.75 | 0.194 | 0.41 | 0.47 | ol | 149 | 0.00403 | HV
184-AL1/30-ST1A 110.0 | 8.8 | 0.1571 | 0.4 | 0.535 | ol | 184 | 0.00403 | HV
243-AL1/39-ST1A 110.0 | 9 | 0.1188 | 0.39 | 0.645 | ol | 243 | 0.00403 | HV
305-AL1/39-ST1A 110.0 | 9.2 | 0.0949 | 0.38 | 0.74 | ol | 305 | 0.00403 | HV
490-AL1/64-ST1A 110.0 | 9.75 | 0.059 | 0.37 | 0.96 | ol | 490 | 0.00403 | HV
679-AL1/86-ST1A 110.0 | 9.95 | 0.042 | 0.36 | 1.15 | ol | 679 | 0.00403 | HV
490-AL1/64-ST1A 220.0 | 10 | 0.059 | 0.285 | 0.96 | ol | 490 | 0.00403 | HV
679-AL1/86-ST1A 220.0 | 11.7 | 0.042 | 0.275 | 1.15 | ol | 679 | 0.00403 | HV
490-AL1/64-ST1A 380.0 | 11 | 0.059 | 0.253 | 0.96 | ol | 490 | 0.00403 | HV
679-AL1/86-ST1A 380.0 | 14.6 | 0.042 | 0.25 | 1.15 | ol | 679 | 0.00403 | HV

## trafo_std_types
| i0_percent | pfe_kw | vkr_percent | sn_mva | vn_lv_kv | vn_hv_kv | vk_percent | shift_degree | vector_group | tap_side | tap_neutral | tap_min | tap_max | tap_step_degree | tap_step_percent | tap_phase_shifter
160 MVA 380/110 kV | 0.06 | 60 | 0.25 | 160 | 110 | 380 | 12.2 | 0 | Yy0 | hv | 0 | -9 | 9 | 0 | 1.5 | FALSE
100 MVA 220/110 kV | 0.06 | 55 | 0.26 | 100 | 110 | 220 | 12 | 0 | Yy0 | hv | 0 | -9 | 9 | 0 | 1.5 | FALSE
63 MVA 110/20 kV | 0.04 | 22 | 0.32 | 63 | 20 | 110 | 18 | 150 | YNd5 | hv | 0 | -9 | 9 | 0 | 1.5 | FALSE
40 MVA 110/20 kV | 0.05 | 18 | 0.34 | 40 | 20 | 110 | 16.2 | 150 | YNd5 | hv | 0 | -9 | 9 | 0 | 1.5 | FALSE
25 MVA 110/20 kV | 0.07 | 14 | 0.41 | 25 | 20 | 110 | 12 | 150 | YNd5 | hv | 0 | -9 | 9 | 0 | 1.5 | FALSE
63 MVA 110/10 kV | 0.04 | 22 | 0.32 | 63 | 10 | 110 | 18 | 150 | YNd5 | hv | 0 | -9 | 9 | 0 | 1.5 | FALSE
40 MVA 110/10 kV | 0.05 | 18 | 0.34 | 40 | 10 | 110 | 16.2 | 150 | YNd5 | hv | 0 | -9 | 9 | 0 | 1.5 | FALSE
25 MVA 110/10 kV | 0.07 | 14 | 0.41 | 25 | 10 | 110 | 12 | 150 | YNd5 | hv | 0 | -9 | 9 | 0 | 1.5 | FALSE
0.25 MVA 20/0.4 kV | 0.32 | 0.8 | 1.44 | 0.25 | 0.4 | 20 | 6 | 150 | Yzn5 | hv | 0 | -2 | 2 | 0 | 2.5 | FALSE
0.4 MVA 20/0.4 kV | 0.3375 | 1.35 | 1.425 | 0.4 | 0.4 | 20 | 6 | 150 | Dyn5 | hv | 0 | -2 | 2 | 0 | 2.5 | FALSE
0.63 MVA 20/0.4 kV | 0.2619 | 1.65 | 1.206 | 0.63 | 0.4 | 20 | 6 | 150 | Dyn5 | hv | 0 | -2 | 2 | 0 | 2.5 | FALSE
0.25 MVA 10/0.4 kV | 0.24 | 0.6 | 1.2 | 0.25 | 0.4 | 10 | 4 | 150 | Dyn5 | hv | 0 | -2 | 2 | 0 | 2.5 | FALSE
0.4 MVA 10/0.4 kV | 0.2375 | 0.95 | 1.325 | 0.4 | 0.4 | 10 | 4 | 150 | Dyn5 | hv | 0 | -2 | 2 | 0 | 2.5 | FALSE
0.63 MVA 10/0.4 kV | 0.1873 | 1.18 | 1.0794 | 0.63 | 0.4 | 10 | 4 | 150 | Dyn5 | hv | 0 | -2 | 2 | 0 | 2.5 | FALSE

## trafo3w_std_types
| sn_hv_mva | sn_mv_mva | sn_lv_mva | vn_hv_kv | vn_mv_kv | vn_lv_kv | vk_hv_percent | vk_mv_percent | vk_lv_percent | vkr_hv_percent | vkr_mv_percent | vkr_lv_percent | pfe_kw | i0_percent | shift_mv_degree | shift_lv_degree | vector_group | tap_side | tap_neutral | tap_min | tap_max | tap_step_percent
63/25/38 MVA 110/20/10 kV | 63 | 25 | 38 | 110 | 20 | 10 | 10.4 | 10.4 | 10.4 | 0.28 | 0.32 | 0.35 | 35 | 0.89 | 0 | 0 | YN0yn0yn0 | hv | 0 | -10 | 10 | 1.2
63/25/38 MVA 110/10/10 kV | 63 | 25 | 38 | 110 | 10 | 10 | 10.4 | 10.4 | 10.4 | 0.28 | 0.32 | 0.35 | 35 | 0.89 | 0 | 0 | YN0yn0yn0 | hv | 0 | -10 | 10 | 1.2

## fuse_std_types
| fuse_type | i_rated_a | t_avg | t_min | t_total | x_avg | x_min | x_total
HV 100A | HV 100A | 100 | 0 | [10.0, 3.64, 0.854, 0.281, 0.1, 0.0531, 0.022, 0.01] | [10.0, 4.267, 1.21, 0.403, 0.1, 0.058, 0.022, 0.01] | 0 | [300.0, 350.0, 450.0, 550.0, 700.0, 850.0, 1200.0, 1752.0] | [600.0, 700.0, 900.0, 1150.0, 1665.0, 2000.0, 3000.0, 4313.0]
HV 10A | HV 10A | 10 | 0 | [10.0, 1675.0, 0.344, 0.156, 0.1, 0.0417, 0.0171, 0.01] | [10.0, 1.3, 0.3, 0.155, 0.1, 0.0555, 0.023, 0.01] | 0 | [30.0, 32.0, 35.0, 37.0, 39.0, 50.0, 70.0, 88.0] | [60.0, 70.0, 80.0, 87.0, 94.0, 110.0, 150.0, 216.0]
HV 125A | HV 125A | 125 | 0 | [10.0, 1.82, 0.344, 0.1, 0.0467, 0.0269, 0.01] | [10.0, 2.478, 0.426, 0.1, 0.0427, 0.0211, 0.01] | 0 | [375.0, 500.0, 700.0, 925.0, 1200.0, 1500.0, 2341.0] | [750.0, 1000.0, 1500.0, 2200.0, 3000.0, 4000.0, 5765.0]
HV 160A | HV 160A | 160 | 0 | [10.0, 4.15, 1.03, 0.198, 0.1, 0.051, 0.0172, 0.01] | [10.0, 2.3, 0.734, 0.274, 0.1, 0.046, 0.0177, 0.01] | 0 | [480.0, 550.0, 700.0, 1000.0, 1260.0, 1600.0, 2500.0, 3227.0] | [960.0, 1300.0, 1700.0, 2200.0, 2996.0, 4000.0, 6000.0, 7946.0]
HV 16A | HV 16A | 16 | 0 | [10.0, 0.352, 0.164, 0.1, 0.0649, 0.0342, 0.01] | [10.0, 2.34, 0.722, 0.181, 0.1, 0.055, 0.0296, 0.01] | 0 | [48.0, 60.0, 65.0, 71.0, 80.0, 100.0, 162.0] | [96.0, 110.0, 125.0, 150.0, 168.0, 200.0, 250.0, 398.0]
HV 200A | HV 200A | 200 | 0 | [10.0, 4.267, 1.21, 0.403, 0.1, 0.058, 0.022, 0.01] | [10.0, 3.73, 1.654, 0.328, 0.1, 0.0531, 0.019, 0.01] | 0 | [600.0, 700.0, 900.0, 1150.0, 1665.0, 2000.0, 3000.0, 4313.0] | [1200.0, 1500.0, 1800.0, 2700.0, 3960.0, 5000.0, 7500.0, 10620.0]
HV 20A | HV 20A | 20 | 0 | [10.0, 1.3, 0.3, 0.155, 0.1, 0.0555, 0.023, 0.01] | [10.0, 1.3, 0.161, 0.1, 0.0611, 0.0399, 0.0141, 0.01] | 0 | [60.0, 70.0, 80.0, 87.0, 94.0, 110.0, 150.0, 216.0] | [120.0, 150.0, 200.0, 223.0, 260.0, 300.0, 450.0, 532.0]
HV 25A | HV 25A | 25 | 0 | [10.0, 2.512, 0.833, 0.299, 0.1, 0.0372, 0.0223, 0.01] | [10.0, 3.125, 0.597, 0.198, 0.1, 0.0378, 0.022, 0.01] | 0 | [75.0, 82.0, 90.0, 100.0, 124.0, 170.0, 200.0, 289.0] | [150.0, 170.0, 210.0, 250.0, 294.0, 400.0, 500.0, 711.0]
HV 31.5A | HV 31.5A | 31.5 | 0 | [10.0, 2.34, 0.722, 0.181, 0.1, 0.055, 0.0296, 0.01] | [10.0, 2.84, 0.368, 0.164, 0.1, 0.0621, 0.0378, 0.0195, 0.01] | 0 | [95.0, 110.0, 125.0, 150.0, 165.0, 200.0, 250.0, 390.0] | [189.0, 220.0, 300.0, 350.0, 393.0, 450.0, 530.0, 700.0, 960.0]
HV 40A | HV 40A | 40 | 0 | [10.0, 1.3, 0.161, 0.1, 0.0611, 0.0399, 0.0141, 0.01] | [10.0, 2.05, 0.369, 0.198, 0.1, 0.051, 0.0298, 0.01] | 0 | [120.0, 150.0, 200.0, 223.0, 260.0, 300.0, 450.0, 532.0] | [240.0, 300.0, 400.0, 450.0, 530.0, 650.0, 800.0, 1311.0]
HV 50A | HV 50A | 50 | 0 | [10.0, 3.215, 0.597, 0.198, 0.1, 0.0378, 0.022, 0.01] | [10.0, 3.64, 0.854, 0.281, 0.1, 0.0531, 0.022, 0.01] | 0 | [150.0, 170.0, 210.0, 250.0, 294.0, 400.0, 500.0, 711.0] | [300.0, 350.0, 450.0, 550.0, 700.0, 850.0, 1200.0, 1752.0]
HV 6.3A | HV 6.3A | 6.3 | 0 | [10.0, 1.39, 0.344, 0.168, 0.1, 0.056, 0.0263, 0.01] | [10.0, 1.711, 0.516, 0.198, 0.1, 0.0634, 0.0303, 0.01] | 0 | [19.0, 19.5, 20.4, 20.8, 22.0, 25.0, 32.0, 48.0] | [38.0, 40.0, 43.0, 48.0, 53.0, 60.0, 75.0, 118.0]
HV 63A | HV 63A | 63 | 0 | [10.0, 2.84, 0.368, 0.164, 0.1, 0.0621, 0.0378, 0.0195, 0.01] | [10.0, 1.82, 0.344, 0.1, 0.0467, 0.0269, 0.01] | 0 | [189.0, 220.0, 300.0, 350.0, 393.0, 450.0, 530.0, 700.0, 961.0] | [378.0, 500.0, 700.0, 934.0, 1200.0, 1500.0, 2366.0]
HV 80A | HV 80A | 80 | 0 | [10.0, 2.05, 0.369, 0.198, 0.1, 0.051, 0.0298, 0.01] | [10.0, 4.15, 1.03, 0.198, 0.1, 0.051, 0.0172, 0.01] | 0 | [240.0, 300.0, 400.0, 450.0, 530.0, 650.0, 800.0, 1311.0] | [480.0, 550.0, 700.0, 1000.0, 1260.0, 1600.0, 2500.0, 3227.0]
Siemens NH-1-100 | Siemens NH-1-100 | 100 | [5400.0, 2000.0, 400.0, 20.0, 1.0, 0.2, 0.012, 0.004] | 0 | 0 | [150.0, 190.0, 250.0, 430.0, 900.0, 1250.0, 2700.0, 3600.0] | 0 | 0
Siemens NH-1-125 | Siemens NH-1-125 | 125 | [4800.0, 120.0, 7.0, 0.1, 0.004] | 0 | 0 | [180.0, 400.0, 740.0, 2000.0, 4250.0] | 0 | 0
Siemens NH-1-16 | Siemens NH-1-16 | 16 | [4000.0, 400.0, 2.0, 0.1, 0.04, 0.01] | 0 | 0 | [26.0, 35.0, 75.0, 150.0, 200.0, 300.0] | 0 | 0
Siemens NH-1-160 | Siemens NH-1-160 | 160 | [4800.0, 120.0, 7.0, 0.1, 0.004] | 0 | 0 | [210.0, 500.0, 900.0, 2300.0, 5000.0] | 0 | 0
Siemens NH-1-25 | Siemens NH-1-25 | 25 | [4000.0, 1000.0, 10.0, 0.2, 0.02, 0.01] | 0 | 0 | [40.0, 50.0, 100.0, 210.0, 400.0, 500.0] | 0 | 0
Siemens NH-1-50 | Siemens NH-1-50 | 50 | [4000.0, 40.0, 4.0, 1.0, 0.02, 0.01] | 0 | 0 | [86.0, 200.0, 300.0, 400.0, 1000.0, 1280.0] | 0 | 0
Siemens NH-1-63 | Siemens NH-1-63 | 63 | [4000.0, 100.0, 10.0, 2.0, 0.04, 0.01] | 0 | 0 | [100.0, 200.0, 300.0, 400.0, 1000.0, 1500.0] | 0 | 0
Siemens NH-1-80 | Siemens NH-1-80 | 80 | [4800.0, 120.0, 7.0, 0.1, 0.01] | 0 | 0 | [150.58, 250.0, 450.0, 1150.0, 2470.0] | 0 | 0
Siemens NH-2-1000 | Siemens NH-2-1000 | 1000 | [4800.0, 120.0, 7.0, 0.1, 0.004] | 0 | 0 | [1900.0, 3500.0, 8400.0, 24000.0, 52000.0] | 0 | 0
Siemens NH-2-200 | Siemens NH-2-200 | 200 | [4800.0, 120.0, 7.0, 0.1, 0.004] | 0 | 0 | [280.0, 650.0, 1200.0, 3000.0, 7000.0] | 0 | 0
Siemens NH-2-224 | Siemens NH-2-224 | 224 | [4800.0, 120.0, 7.0, 0.2, 0.04, 0.004] | 0 | 0 | [400.0, 750.0, 1453.0, 3025.0, 4315.0, 7600.0] | 0 | 0
Siemens NH-2-250 | Siemens NH-2-250 | 250 | [4800.0, 120.0, 7.0, 0.1, 0.004] | 0 | 0 | [450.0, 800.0, 1650.0, 4000.0, 8500.0] | 0 | 0
Siemens NH-2-315 | Siemens NH-2-315 | 315 | [4800.0, 120.0, 7.0, 0.1, 0.004] | 0 | 0 | [550.0, 920.0, 1900.0, 5000.0, 11000.0] | 0 | 0
Siemens NH-2-355 | Siemens NH-2-355 | 355 | [4800.0, 120.0, 6.0, 0.1, 0.004] | 0 | 0 | [650.0, 1116.27, 2350.0, 5840.0, 12790.0] | 0 | 0
Siemens NH-2-400 | Siemens NH-2-400 | 400 | [4800.0, 120.0, 7.0, 0.1, 0.004] | 0 | 0 | [720.0, 1350.0, 2800.0, 6500.0, 15000.0] | 0 | 0
Siemens NH-2-425 | Siemens NH-2-425 | 425 | [4800.0, 120.0, 7.0, 0.1, 0.004] | 0 | 0 | [850.0, 1500.0, 3050.0, 7500.0, 16500.0] | 0 | 0
Siemens NH-2-630 | Siemens NH-2-630 | 630 | [4800.0, 120.0, 7.0, 0.1, 0.004] | 0 | 0 | [1200.0, 2000.0, 4800.0, 12000.0, 26000.0] | 0 | 0

## res_bus
| vm_pu | va_degree | p_mw | q_mvar
0 | 1 | 0 | -0.34124 | -0.086847
1 | 0.99884 | -0.021833 | 0 | 0
2 | 0.99882 | -0.022626 | 0 | 0
3 | 0.99752 | -0.047249 | 0.0058248 | 0.0014598
4 | 0.99326 | -0.12724 | 0 | 0
5 | 0.99227 | -0.14786 | 0 | 0
6 | 0.99871 | -0.024804 | 0 | 0
7 | 0.99766 | -0.045014 | 0 | 0
8 | 0.99597 | -0.076878 | 0 | 0
9 | 0.98923 | -0.20674 | 0 | 0
10 | 0.98887 | -0.21378 | 0 | 0
11 | 0.98951 | -0.20119 | 0.010098 | 0.0025309
12 | 0.99268 | -0.14023 | 0 | 0
13 | 0.99193 | -0.15477 | 0 | 0
14 | 0.99388 | -0.11723 | 0 | 0
15 | 0.99258 | -0.14218 | 0.004488 | 0.0011248
16 | 0.98875 | -0.21307 | 0.0055072 | 0.0013802
17 | 0.97832 | -0.41511 | 0 | 0
18 | 0.97914 | -0.39909 | 0.021952 | 0.0055017
19 | 0.97718 | -0.43752 | 0 | 0
20 | 0.99222 | -0.14881 | 0.0040282 | 0.0010096
21 | 0.99144 | -0.1639 | 0 | 0
22 | 0.9932 | -0.13026 | 0.0055003 | 0.0013785
23 | 0.99579 | -0.080994 | 0 | 0
24 | 0.99609 | -0.075116 | 0 | 0
25 | 0.99556 | -0.085508 | 0.01028 | 0.0025764
26 | 0.99233 | -0.14705 | 0 | 0
27 | 0.99099 | -0.17304 | 0 | 0
28 | 0.99284 | -0.1373 | 0.0054448 | 0.0013646
29 | 0.99839 | -0.030883 | 0.0064589 | 0.0016187
30 | 0.99691 | -0.05944 | 0 | 0
31 | 0.99719 | -0.053917 | 0.014547 | 0.0036457
32 | 0.98856 | -0.21982 | 0.0096839 | 0.002427
33 | 0.99016 | -0.18866 | 0 | 0
34 | 0.99153 | -0.16259 | 0.0059808 | 0.0014989
35 | 0.99048 | -0.18296 | 0.020654 | 0.0051764
36 | 0.9969 | -0.059684 | 0 | 0
37 | 0.99681 | -0.061293 | 0.0061811 | 0.0015491
38 | 0.99708 | -0.056088 | 0 | 0
39 | 0.98025 | -0.37734 | 0 | 0
40 | 0.97603 | -0.45993 | 0 | 0
41 | 0.97362 | -0.50741 | 0.088154 | 0.022094
42 | 0.97654 | -0.45 | 0 | 0
43 | 0.97467 | -0.48689 | 0.00039449 | 9.8869e-05
44 | 0.98879 | -0.21513 | 0.0080894 | 0.0020274
45 | 0.99633 | -0.070661 | 0.014119 | 0.0035386
46 | 0.99119 | -0.16915 | 0.012396 | 0.0031068
47 | 0.99105 | -0.17183 | 0.0078586 | 0.0019696
48 | 0.98973 | -0.19709 | 0.020523 | 0.0051435
49 | 0.98771 | -0.23615 | 0.011092 | 0.0027799
50 | 0.98674 | -0.25507 | 0.013057 | 0.0032724
51 | 0.98715 | -0.247 | 0.012827 | 0.0032147
52 | 0.97436 | -0.49298 | 0.00040078 | 0.00010045
53 | 0.97436 | -0.49297 | 0.00065395 | 0.0001639
54 | 0.97437 | -0.49288 | 0.0019147 | 0.00047986
55 | 0.97451 | -0.49007 | 0.0021826 | 0.000547
56 | 0.97451 | -0.49003 | 0.00081819 | 0.00020506
57 | 0.97451 | -0.49001 | 0.00074815 | 0.0001875
58 | 0.97462 | -0.48799 | 0.0032072 | 0.00080379
59 | 0.99998 | 149.9956 | 0 | 0

## res_line
| p_from_mw | q_from_mvar | p_to_mw | q_to_mvar | pl_mw | ql_mvar | i_from_ka | i_to_ka | i_ka | vm_from_pu | va_from_degree | vm_to_pu | va_to_degree | loading_percent
0 | 0.28785 | 0.073824 | -0.28755 | -0.073629 | 0.00030445 | 0.00019433 | 0.42893 | 0.42893 | 0.42893 | 1 | 0 | 0.99884 | -0.021833 | 39.279
1 | 0.051741 | 0.013023 | -0.051685 | -0.012988 | 5.5888e-05 | 3.5439e-05 | 0.07701 | 0.07701 | 0.07701 | 1 | 0 | 0.99882 | -0.022626 | 21.1567
2 | 0.068583 | 0.017353 | -0.0685 | -0.0173 | 8.3542e-05 | 5.3188e-05 | 0.10223 | 0.10223 | 0.10223 | 0.99884 | -0.021833 | 0.99752 | -0.047249 | 28.085
3 | 0.12871 | 0.033331 | -0.12805 | -0.03291 | 0.00065941 | 0.0004214 | 0.19213 | 0.19213 | 0.19213 | 0.99884 | -0.021833 | 0.99326 | -0.12724 | 52.7838
4 | 0.090251 | 0.022945 | -0.089707 | -0.022598 | 0.00054428 | 0.0003473 | 0.13457 | 0.13457 | 0.13457 | 0.99884 | -0.021833 | 0.99227 | -0.14786 | 36.9686
5 | 0.0064614 | 0.0016194 | -0.0064607 | -0.0016192 | 6.7043e-07 | 1.7658e-07 | 0.009626 | 0.0096261 | 0.0096261 | 0.99882 | -0.022626 | 0.99871 | -0.024804 | 2.6445
6 | 0.045223 | 0.011368 | -0.045175 | -0.011338 | 4.8287e-05 | 3.0533e-05 | 0.067384 | 0.067385 | 0.067385 | 0.99882 | -0.022626 | 0.99766 | -0.045014 | 18.5122
7 | 0.062675 | 0.01584 | -0.062586 | -0.015784 | 8.8901e-05 | 5.6543e-05 | 0.093541 | 0.093541 | 0.093541 | 0.99752 | -0.047249 | 0.99597 | -0.076878 | 25.698
8 | 0.12805 | 0.03291 | -0.12752 | -0.03257 | 0.0005315 | 0.00033967 | 0.19213 | 0.19213 | 0.19213 | 0.99326 | -0.12724 | 0.98875 | -0.21307 | 52.7839
9 | 0.0040284 | 0.0010095 | -0.0040282 | -0.0010096 | 1.8111e-07 | -5.5027e-08 | 0.006041 | 0.0060411 | 0.0060411 | 0.99227 | -0.14786 | 0.99222 | -0.14881 | 1.6596
10 | 0.085678 | 0.021588 | -0.085613 | -0.021546 | 6.568e-05 | 4.1898e-05 | 0.12852 | 0.12852 | 0.12852 | 0.99227 | -0.14786 | 0.99144 | -0.1639 | 35.309
11 | 0.0064607 | 0.0016192 | -0.0064589 | -0.0016187 | 1.8705e-06 | 4.9298e-07 | 0.0096261 | 0.0096264 | 0.0096264 | 0.99871 | -0.024804 | 0.99839 | -0.030883 | 2.6446
12 | 0.024436 | 0.0061369 | -0.024419 | -0.0061266 | 1.6808e-05 | 1.0317e-05 | 0.036451 | 0.036452 | 0.036452 | 0.99766 | -0.045014 | 0.99691 | -0.05944 | 10.0142
13 | 0.020739 | 0.0052007 | -0.02073 | -0.0051954 | 8.796e-06 | 5.3095e-06 | 0.030933 | 0.030933 | 0.030933 | 0.99766 | -0.045014 | 0.99719 | -0.053917 | 8.4981
14 | 0.062586 | 0.015784 | -0.062466 | -0.015707 | 0.00012065 | 7.6736e-05 | 0.093541 | 0.093541 | 0.093541 | 0.99597 | -0.076878 | 0.99388 | -0.11723 | 25.6981
15 | 0.00969 | 0.0024299 | -0.0096867 | -0.0024284 | 3.2505e-06 | 1.5568e-06 | 0.014576 | 0.014576 | 0.014576 | 0.98923 | -0.20674 | 0.98887 | -0.21378 | 4.0045
16 | -0.00969 | -0.0024299 | 0.0096925 | 0.0024311 | 2.5655e-06 | 1.2284e-06 | 0.014576 | 0.014576 | 0.014576 | 0.98923 | -0.20674 | 0.98951 | -0.20119 | 4.0045
17 | 0.0096867 | 0.0024284 | -0.0096839 | -0.002427 | 2.7842e-06 | 1.3338e-06 | 0.014576 | 0.014577 | 0.014577 | 0.98887 | -0.21378 | 0.98856 | -0.21982 | 4.0046
18 | -0.019791 | -0.004962 | 0.019803 | 0.0049691 | 1.1826e-05 | 7.1112e-06 | 0.029762 | 0.029762 | 0.029762 | 0.98951 | -0.20119 | 0.99016 | -0.18866 | 8.1763
19 | 0.026271 | 0.0065967 | -0.026253 | -0.0065855 | 1.8205e-05 | 1.1247e-05 | 0.039384 | 0.039384 | 0.039384 | 0.99268 | -0.14023 | 0.99193 | -0.15477 | 10.8198
20 | -0.030759 | -0.0077215 | 0.030793 | 0.0077425 | 3.3782e-05 | 2.1072e-05 | 0.046112 | 0.046112 | 0.046112 | 0.99268 | -0.14023 | 0.99388 | -0.11723 | 12.6681
21 | 0.0044884 | 0.0011247 | -0.004488 | -0.0011248 | 4.1545e-07 | -5.0486e-08 | 0.006728 | 0.0067281 | 0.0067281 | 0.99268 | -0.14023 | 0.99258 | -0.14218 | 1.8484
22 | 0.026253 | 0.0065855 | -0.026243 | -0.0065794 | 9.7805e-06 | 6.0426e-06 | 0.039384 | 0.039384 | 0.039384 | 0.99193 | -0.15477 | 0.99153 | -0.16259 | 10.8198
23 | 0.031673 | 0.0079644 | -0.031653 | -0.0079521 | 1.9697e-05 | 1.2304e-05 | 0.047429 | 0.047429 | 0.047429 | 0.99388 | -0.11723 | 0.9932 | -0.13026 | 13.03
24 | 0.12202 | 0.03119 | -0.12105 | -0.030576 | 0.00096125 | 0.00061423 | 0.18385 | 0.18385 | 0.18385 | 0.98875 | -0.21307 | 0.98025 | -0.37734 | 50.5071
25 | -0.010357 | -0.0026043 | 0.010365 | 0.0026083 | 7.9293e-06 | 4.0043e-06 | 0.015756 | 0.015756 | 0.015756 | 0.97832 | -0.41511 | 0.97914 | -0.39909 | 4.3285
26 | 0.010357 | 0.0026043 | -0.010346 | -0.0025987 | 1.1075e-05 | 5.5959e-06 | 0.015756 | 0.015756 | 0.015756 | 0.97832 | -0.41511 | 0.97718 | -0.43752 | 4.3287
27 | -0.032317 | -0.0081101 | 0.032351 | 0.0081311 | 3.3561e-05 | 2.1012e-05 | 0.049117 | 0.049116 | 0.049117 | 0.97914 | -0.39909 | 0.98025 | -0.37734 | 13.4935
28 | 0.010346 | 0.0025987 | -0.01034 | -0.0025956 | 6.158e-06 | 3.113e-06 | 0.015756 | 0.015757 | 0.015757 | 0.97718 | -0.43752 | 0.97654 | -0.45 | 4.3288
29 | 0.045231 | 0.011399 | -0.045121 | -0.011329 | 0.00011055 | 6.9933e-05 | 0.067908 | 0.067909 | 0.067909 | 0.99144 | -0.1639 | 0.98879 | -0.21513 | 18.6562
30 | 0.040381 | 0.010148 | -0.040334 | -0.010118 | 4.7659e-05 | 3.0056e-05 | 0.060617 | 0.060617 | 0.060617 | 0.99144 | -0.1639 | 0.99016 | -0.18866 | 16.6529
31 | 0.026153 | 0.0065736 | -0.026144 | -0.0065682 | 8.782e-06 | 5.4232e-06 | 0.039189 | 0.039189 | 0.039189 | 0.9932 | -0.13026 | 0.99284 | -0.1373 | 10.7662
32 | -0.010282 | -0.0025775 | 0.010285 | 0.002579 | 2.8808e-06 | 1.4203e-06 | 0.015365 | 0.015365 | 0.015365 | 0.99579 | -0.080994 | 0.99609 | -0.075116 | 4.2212
33 | 0.010282 | 0.0025775 | -0.01028 | -0.0025764 | 2.2109e-06 | 1.0902e-06 | 0.015365 | 0.015365 | 0.015365 | 0.99579 | -0.080994 | 0.99556 | -0.085508 | 4.2212
34 | -0.010285 | -0.002579 | 0.010287 | 0.00258 | 2.1841e-06 | 1.0766e-06 | 0.015365 | 0.015365 | 0.015365 | 0.99609 | -0.075116 | 0.99633 | -0.070661 | 4.2212
35 | 0.020689 | 0.0051978 | -0.020664 | -0.0051823 | 2.5624e-05 | 1.5484e-05 | 0.031029 | 0.031029 | 0.031029 | 0.99233 | -0.14705 | 0.99099 | -0.17304 | 8.5244
36 | -0.020689 | -0.0051978 | 0.020699 | 0.0052036 | 9.6356e-06 | 5.8218e-06 | 0.031029 | 0.031028 | 0.031029 | 0.99233 | -0.14705 | 0.99284 | -0.1373 | 8.5243
37 | 0.020664 | 0.0051823 | -0.020654 | -0.0051764 | 9.7737e-06 | 5.9066e-06 | 0.031029 | 0.031029 | 0.031029 | 0.99099 | -0.17304 | 0.99048 | -0.18296 | 8.5245
38 | 0.024419 | 0.0061266 | -0.024406 | -0.0061186 | 1.3057e-05 | 8.015e-06 | 0.036452 | 0.036452 | 0.036452 | 0.99691 | -0.05944 | 0.99633 | -0.070661 | 10.0142
39 | 0.0061832 | 0.0015496 | -0.0061826 | -0.0015495 | 6.3952e-07 | 1.4799e-07 | 0.0092266 | 0.0092267 | 0.0092267 | 0.99719 | -0.053917 | 0.99708 | -0.056088 | 2.5348
40 | 0.020531 | 0.0051485 | -0.020523 | -0.0051435 | 8.2457e-06 | 4.9803e-06 | 0.030855 | 0.030855 | 0.030855 | 0.99016 | -0.18866 | 0.98973 | -0.19709 | 8.4767
41 | 0.020262 | 0.0050805 | -0.020256 | -0.0050767 | 6.3394e-06 | 3.8215e-06 | 0.030409 | 0.030409 | 0.030409 | 0.99153 | -0.16259 | 0.99119 | -0.16915 | 8.354
42 | 0.0061815 | 0.0015492 | -0.0061811 | -0.0015491 | 4.7392e-07 | 1.0979e-07 | 0.0092269 | 0.0092269 | 0.0092269 | 0.9969 | -0.059684 | 0.99681 | -0.061293 | 2.5349
43 | -0.0061815 | -0.0015492 | 0.0061826 | 0.0015495 | 1.059e-06 | 2.4519e-07 | 0.0092269 | 0.0092267 | 0.0092269 | 0.9969 | -0.059684 | 0.99708 | -0.056088 | 2.5349
44 | 0.088704 | 0.022445 | -0.088354 | -0.022221 | 0.00035008 | 0.00022341 | 0.13473 | 0.13473 | 0.13473 | 0.98025 | -0.37734 | 0.97603 | -0.45993 | 37.0136
45 | 0.088354 | 0.022221 | -0.088154 | -0.022094 | 0.00019986 | 0.00012754 | 0.13473 | 0.13473 | 0.13473 | 0.97603 | -0.45993 | 0.97362 | -0.50741 | 37.0137
46 | 0.01034 | 0.0025956 | -0.010322 | -0.0025864 | 1.8165e-05 | 9.1896e-06 | 0.015757 | 0.015758 | 0.015758 | 0.97654 | -0.45 | 0.97467 | -0.48689 | 4.329
47 | 0.0099271 | 0.0024876 | -0.0099265 | -0.0024873 | 5.1999e-07 | 2.5756e-07 | 0.015155 | 0.015155 | 0.015155 | 0.97467 | -0.48689 | 0.97462 | -0.48799 | 4.1636
48 | 0.037031 | 0.0093014 | -0.036994 | -0.009278 | 3.7112e-05 | 2.3344e-05 | 0.055735 | 0.055735 | 0.055735 | 0.98879 | -0.21513 | 0.98771 | -0.23615 | 15.3118
49 | 0.0078596 | 0.0019699 | -0.0078586 | -0.0019696 | 1.0003e-06 | 3.9325e-07 | 0.011799 | 0.011799 | 0.011799 | 0.99119 | -0.16915 | 0.99105 | -0.17183 | 3.2416
50 | 0.025902 | 0.0064981 | -0.025889 | -0.0064899 | 1.3386e-05 | 8.2675e-06 | 0.039025 | 0.039025 | 0.039025 | 0.98771 | -0.23615 | 0.98715 | -0.247 | 10.7211
51 | -0.013057 | -0.0032724 | 0.013062 | 0.0032751 | 5.0189e-06 | 2.771e-06 | 0.01969 | 0.01969 | 0.01969 | 0.98674 | -0.25507 | 0.98715 | -0.247 | 5.4094
52 | -0.00040078 | -0.00010045 | 0.00040079 | 0.00010043 | 2.284e-10 | -2.0099e-08 | 0.00061207 | 0.00061206 | 0.00061207 | 0.97436 | -0.49298 | 0.97436 | -0.49297 | 0.16815
53 | -0.0010547 | -0.00026432 | 0.0010547 | 0.00026427 | 4.4466e-09 | -5.4078e-08 | 0.0016108 | 0.0016107 | 0.0016108 | 0.97436 | -0.49297 | 0.97437 | -0.49288 | 0.44251
54 | -0.0029694 | -0.00074413 | 0.0029698 | 0.00074374 | 3.9745e-07 | -3.8771e-07 | 0.0045348 | 0.0045345 | 0.0045348 | 0.97437 | -0.49288 | 0.97451 | -0.49007 | 1.2458
55 | -0.0051524 | -0.0012907 | 0.0051524 | 0.0012907 | 9.7158e-09 | 1.0026e-09 | 0.0078672 | 0.0078671 | 0.0078672 | 0.97451 | -0.49007 | 0.97451 | -0.49003 | 2.1613
56 | -0.0059706 | -0.0014958 | 0.0059706 | 0.0014958 | 4.3826e-09 | 1.0534e-09 | 0.0091165 | 0.0091165 | 0.0091165 | 0.97451 | -0.49003 | 0.97451 | -0.49001 | 2.5045
57 | -0.0067187 | -0.0016833 | 0.0067194 | 0.0016835 | 6.4699e-07 | 2.0981e-07 | 0.010259 | 0.010259 | 0.010259 | 0.97451 | -0.49001 | 0.97462 | -0.48799 | 2.8184

## res_trafo
| p_hv_mw | q_hv_mvar | p_lv_mw | q_lv_mvar | pl_mw | ql_mvar | i_hv_ka | i_lv_ka | vm_hv_pu | va_hv_degree | vm_lv_pu | va_lv_degree | loading_percent
0 | -1.2729e-15 | -1.3162e-15 | 0.00165 | 1.2699e-07 | 0.00165 | 1.2699e-07 | 5.2857e-17 | 0.0023815 | 0.99998 | 149.9956 | 1 | 0 | 0.2619

## res_ext_grid
| p_mw | q_mvar
0 | 0.35611 | 0.090574

## res_load
| p_mw | q_mvar
0 | 0.01487 | 0.0037269
1 | 0.0058248 | 0.0014598
2 | 0.010098 | 0.0025309
3 | 0.004488 | 0.0011248
4 | 0.0055072 | 0.0013802
5 | 0.021952 | 0.0055017
6 | 0.0040282 | 0.0010096
7 | 0.0055003 | 0.0013785
8 | 0.01028 | 0.0025764
9 | 0.0054448 | 0.0013646
10 | 0.0064589 | 0.0016187
11 | 0.014547 | 0.0036457
12 | 0.0096839 | 0.002427
13 | 0.0059808 | 0.0014989
14 | 0.020654 | 0.0051764
15 | 0.0061811 | 0.0015491
16 | 0.088154 | 0.022094
17 | 0.00039449 | 9.8869e-05
18 | 0.0080894 | 0.0020274
19 | 0.014119 | 0.0035386
20 | 0.012396 | 0.0031068
21 | 0.0078586 | 0.0019696
22 | 0.020523 | 0.0051435
23 | 0.011092 | 0.0027799
24 | 0.013057 | 0.0032724
25 | 0.012827 | 0.0032147
26 | 0.00040078 | 0.00010045
27 | 0.00065395 | 0.0001639
28 | 0.0019147 | 0.00047986
29 | 0.0021826 | 0.000547
30 | 0.00081819 | 0.00020506
31 | 0.00074815 | 0.0001875
32 | 0.0032072 | 0.00080379

## dtypes
| element | column | dtype
0 | bus | name | object
1 | bus | vn_kv | float64
2 | bus | type | object
3 | bus | zone | object
4 | bus | in_service | bool
5 | load | name | object
6 | load | bus | uint32
7 | load | p_mw | float64
8 | load | q_mvar | float64
9 | load | const_z_percent | float64
10 | load | const_i_percent | float64
11 | load | sn_mva | float64
12 | load | scaling | float64
13 | load | in_service | bool
14 | load | type | object
15 | ext_grid | name | object
16 | ext_grid | bus | uint32
17 | ext_grid | vm_pu | float64
18 | ext_grid | va_degree | float64
19 | ext_grid | slack_weight | float64
20 | ext_grid | in_service | bool
21 | line | name | object
22 | line | std_type | object
23 | line | from_bus | uint32
24 | line | to_bus | uint32
25 | line | length_km | float64
26 | line | r_ohm_per_km | float64
27 | line | x_ohm_per_km | float64
28 | line | c_nf_per_km | float64
29 | line | g_us_per_km | float64
30 | line | max_i_ka | float64
31 | line | df | float64
32 | line | parallel | uint32
33 | line | type | object
34 | line | in_service | bool
35 | trafo | name | object
36 | trafo | std_type | object
37 | trafo | hv_bus | uint32
38 | trafo | lv_bus | uint32
39 | trafo | sn_mva | float64
40 | trafo | vn_hv_kv | float64
41 | trafo | vn_lv_kv | float64
42 | trafo | vk_percent | float64
43 | trafo | vkr_percent | float64
44 | trafo | pfe_kw | float64
45 | trafo | i0_percent | float64
46 | trafo | shift_degree | float64
47 | trafo | tap_side | object
48 | trafo | tap_neutral | int32
49 | trafo | tap_min | int32
50 | trafo | tap_max | int32
51 | trafo | tap_step_percent | float64
52 | trafo | tap_step_degree | float64
53 | trafo | tap_pos | int32
54 | trafo | tap_phase_shifter | bool
55 | trafo | parallel | uint32
56 | trafo | df | float64
57 | trafo | in_service | bool
58 | line_geodata | coords | object
59 | bus_geodata | x | float64
60 | bus_geodata | y | float64
61 | bus_geodata | coords | object
62 | res_bus | vm_pu | float64
63 | res_bus | va_degree | float64
64 | res_bus | p_mw | float64
65 | res_bus | q_mvar | float64
66 | res_line | p_from_mw | float64
67 | res_line | q_from_mvar | float64
68 | res_line | p_to_mw | float64
69 | res_line | q_to_mvar | float64
70 | res_line | pl_mw | float64
71 | res_line | ql_mvar | float64
72 | res_line | i_from_ka | float64
73 | res_line | i_to_ka | float64
74 | res_line | i_ka | float64
75 | res_line | vm_from_pu | float64
76 | res_line | va_from_degree | float64
77 | res_line | vm_to_pu | float64
78 | res_line | va_to_degree | float64
79 | res_line | loading_percent | float64
80 | res_trafo | p_hv_mw | float64
81 | res_trafo | q_hv_mvar | float64
82 | res_trafo | p_lv_mw | float64
83 | res_trafo | q_lv_mvar | float64
84 | res_trafo | pl_mw | float64
85 | res_trafo | ql_mvar | float64
86 | res_trafo | i_hv_ka | float64
87 | res_trafo | i_lv_ka | float64
88 | res_trafo | vm_hv_pu | float64
89 | res_trafo | va_hv_degree | float64
90 | res_trafo | vm_lv_pu | float64
91 | res_trafo | va_lv_degree | float64
92 | res_trafo | loading_percent | float64
93 | res_ext_grid | p_mw | float64
94 | res_ext_grid | q_mvar | float64
95 | res_load | p_mw | float64
96 | res_load | q_mvar | float64

## parameters
| version | format_version | converged | OPF_converged | name | f_hz | sn_mva
0 | 2.14.6 | 2.14.0 | TRUE | FALSE |  | 50 | 1