## bus
| name | vn_kv | type | zone | in_service
0 | bus_LV_261-830_0_5_node_0 | 0.4 | n |  | TRUE
1 | bus_LV_261-830_0_5_node_1 | 0.4 | n |  | TRUE
2 | bus_LV_261-830_0_5_node_2 | 0.4 | n |  | TRUE
3 | bus_LV_261-830_0_5_node_3 | 0.4 | n |  | TRUE
4 | bus_LV_261-830_0_5_node_4 | 0.4 | n |  | TRUE
5 | bus_LV_261-830_0_5_node_26 | 0.4 | n |  | TRUE
6 | bus_LV_261-830_0_5_node_5 | 0.4 | n |  | TRUE
7 | bus_LV_261-830_0_5_node_27 | 0.4 | n |  | TRUE
8 | bus_LV_261-830_0_5_node_6 | 0.4 | n |  | TRUE
9 | bus_LV_261-830_0_5_node_10 | 0.4 | n |  | TRUE
10 | bus_LV_261-830_0_5_node_8 | 0.4 | n |  | TRUE
11 | bus_LV_261-830_0_5_node_7 | 0.4 | n |  | TRUE
12 | bus_LV_261-830_0_5_node_13 | 0.4 | n |  | TRUE
13 | bus_LV_261-830_0_5_node_14 | 0.4 | n |  | TRUE
14 | bus_LV_261-830_0_5_node_33 | 0.4 | n |  | TRUE
15 | bus_LV_261-830_0_5_node_15 | 0.4 | n |  | TRUE
16 | bus_LV_261-830_0_5_node_24 | 0.4 | n |  | TRUE
17 | bus_LV_261-830_0_5_node_21 | 0.4 | n |  | TRUE
18 | bus_LV_261-830_0_5_node_17 | 0.4 | n |  | TRUE
19 | bus_LV_261-830_0_5_node_18 | 0.4 | n |  | TRUE
20 | bus_LV_261-830_0_5_node_30 | 0.4 | n |  | TRUE
21 | bus_LV_261-830_0_5_node_19 | 0.4 | n |  | TRUE
22 | bus_LV_261-830_0_5_node_32 | 0.4 | n |  | TRUE
23 | bus_LV_261-830_0_5_node_39 | 0.4 | n |  | TRUE
24 | bus_LV_261-830_0_5_node_25 | 0.4 | n |  | TRUE
25 | bus_LV_261-830_0_5_node_29 | 0.4 | n |  | TRUE
26 | bus_LV_261-830_0_5_node_20 | 0.4 | n |  | TRUE
27 | bus_LV_261-830_0_5_node_31 | 0.4 | n |  | TRUE
28 | bus_LV_261-830_0_5_node_37 | 0.4 | n |  | TRUE
29 | bus_LV_261-830_0_5_node_22 | 0.4 | n |  | TRUE
30 | bus_LV_261-830_0_5_node_23 | 0.4 | n |  | TRUE
31 | bus_LV_261-830_0_5_node_28 | 0.4 | n |  | TRUE
32 | bus_LV_261-830_0_5_node_38 | 0.4 | n |  | TRUE
33 | bus_LV_261-830_0_5_node_34 | 0.4 | n |  | TRUE
34 | bus_LV_261-830_0_5_node_35 | 0.4 | n |  | TRUE
35 | bus_MV_539_0_node_78 | 20 | n |  | TRUE

## load
| name | bus | p_mw | q_mvar | const_z_percent | const_i_percent | sn_mva | scaling | in_service | type
0 | LV_261-830_0_5_load_0 | 0 | 0.0031169 | 0.00078117 | 0 | 0 |  | 1 | TRUE | wye
1 | LV_261-830_0_5_load_1 | 1 | 0.0086681 | 0.0021724 | 0 | 0 |  | 1 | TRUE | wye
2 | LV_261-830_0_5_load_2 | 2 | 0.0029381 | 0.00073635 | 0 | 0 |  | 1 | TRUE | wye
3 | LV_261-830_0_5_load_3 | 3 | 0.0083077 | 0.0020821 | 0 | 0 |  | 1 | TRUE | wye
4 | LV_261-830_0_5_load_4 | 4 | 0.0028086 | 0.00070391 | 0 | 0 |  | 1 | TRUE | wye
5 | LV_261-830_0_5_load_26 | 5 | 0.0097685 | 0.0024482 | 0 | 0 |  | 1 | TRUE | wye
6 | LV_261-830_0_5_load_5 | 6 | 0.0027123 | 0.00067976 | 0 | 0 |  | 1 | TRUE | wye
7 | LV_261-830_0_5_load_27 | 7 | 0.014377 | 0.0036032 | 0 | 0 |  | 1 | TRUE | wye
8 | LV_261-830_0_5_load_6 | 8 | 0.0026995 | 0.00067655 | 0 | 0 |  | 1 | TRUE | wye
9 | LV_261-830_0_5_load_10 | 9 | 0.0084256 | 0.0021117 | 0 | 0 |  | 1 | TRUE | wye
10 | LV_261-830_0_5_load_8 | 10 | 0.0070958 | 0.0017784 | 0 | 0 |  | 1 | TRUE | wye
11 | LV_261-830_0_5_load_7 | 11 | 0.067306 | 0.016868 | 0 | 0 |  | 1 | TRUE | wye
12 | LV_261-830_0_5_load_33 | 14 | 0.042748 | 0.010714 | 0 | 0 |  | 1 | TRUE | wye
13 | LV_261-830_0_5_load_24 | 16 | 0.033133 | 0.008304 | 0 | 0 |  | 1 | TRUE | wye
14 | LV_261-830_0_5_load_21 | 17 | 0.029483 | 0.0073893 | 0 | 0 |  | 1 | TRUE | wye
15 | LV_261-830_0_5_load_30 | 20 | 0.025618 | 0.0064204 | 0 | 0 |  | 1 | TRUE | wye
16 | LV_261-830_0_5_load_32 | 22 | 0.010599 | 0.0026563 | 0 | 0 |  | 1 | TRUE | wye
17 | LV_261-830_0_5_load_39 | 23 | 0.0079626 | 0.0019956 | 0 | 0 |  | 1 | TRUE | wye
18 | LV_261-830_0_5_load_25 | 24 | 0.063924 | 0.016021 | 0 | 0 |  | 1 | TRUE | wye
19 | LV_261-830_0_5_load_29 | 25 | 0.023944 | 0.0060009 | 0 | 0 |  | 1 | TRUE | wye
20 | LV_261-830_0_5_load_20 | 26 | 0.023897 | 0.0059891 | 0 | 0 |  | 1 | TRUE | wye
21 | LV_261-830_0_5_load_31 | 27 | 0.012139 | 0.0030422 | 0 | 0 |  | 1 | TRUE | wye
22 | LV_261-830_0_5_load_22 | 29 | 0.01197 | 0.0029999 | 0 | 0 |  | 1 | TRUE | wye
23 | LV_261-830_0_5_load_23 | 30 | 0.013734 | 0.0034422 | 0 | 0 |  | 1 | TRUE | wye
24 | LV_261-830_0_5_load_28 | 31 | 0.016767 | 0.0042023 | 0 | 0 |  | 1 | TRUE | wye
25 | LV_261-830_0_5_load_38 | 32 | 0.011992 | 0.0030054 | 0 | 0 |  | 1 | TRUE | wye
26 | LV_261-830_0_5_load_34 | 33 | 0.0073191 | 0.0018343 | 0 | 0 |  | 1 | TRUE | wye
27 | LV_261-830_0_5_load_35 | 34 | 0.0067228 | 0.0016849 | 0 | 0 |  | 1 | TRUE | wye

## ext_grid
| name | bus | vm_pu | va_degree | slack_weight | in_service
0 |  | 26 | 1 | 0 | 1 | TRUE

## line
| name | std_type | from_bus | to_bus | length_km | r_ohm_per_km | x_ohm_per_km | c_nf_per_km | g_us_per_km | max_i_ka | df | parallel | type | in_service
0 | LV_261-830_0_5_line_0 |  | 0 | 1 | 0.018278 | 0.125 | 0.08 | 261 | 0 | 0.364 | 1 | 1 | cs | TRUE
1 | LV_261-830_0_5_line_1 |  | 0 | 2 | 0.0051502 | 0.125 | 0.08 | 261 | 0 | 0.364 | 1 | 1 | cs | TRUE
2 | LV_261-830_0_5_line_2 |  | 1 | 3 | 0.013668 | 0.125 | 0.08 | 261 | 0 | 0.364 | 1 | 1 | cs | TRUE
3 | LV_261-830_0_5_line_3 |  | 2 | 4 | 0.0030634 | 0.125 | 0.08 | 261 | 0 | 0.364 | 1 | 1 | cs | TRUE
4 | LV_261-830_0_5_line_4 |  | 3 | 5 | 0.0029959 | 0.125 | 0.08 | 261 | 0 | 0.364 | 1 | 1 | cs | TRUE
5 | LV_261-830_0_5_line_5 |  | 4 | 6 | 0.0048668 | 0.125 | 0.08 | 261 | 0 | 0.364 | 1 | 1 | cs | TRUE
6 | LV_261-830_0_5_line_6 |  | 5 | 7 | 0.029728 | 0.125 | 0.08 | 261 | 0 | 0.364 | 1 | 1 | cs | TRUE
7 | LV_261-830_0_5_line_7 |  | 6 | 8 | 0.0005764 | 0.125 | 0.08 | 261 | 0 | 0.364 | 1 | 1 | cs | TRUE
8 | LV_261-830_0_5_line_8 |  | 7 | 31 | 0.025796 | 0.125 | 0.08 | 261 | 0 | 0.364 | 1 | 1 | cs | TRUE
9 | LV_261-830_0_5_line_9 |  | 8 | 9 | 0.013439 | 0.125 | 0.08 | 261 | 0 | 0.364 | 1 | 1 | cs | TRUE
10 | LV_261-830_0_5_line_10 |  | 9 | 10 | 0.01406 | 0.125 | 0.08 | 261 | 0 | 0.364 | 1 | 1 | cs | TRUE
11 | LV_261-830_0_5_line_11 |  | 10 | 11 | 0.0043168 | 0.125 | 0.08 | 261 | 0 | 0.364 | 1 | 1 | cs | TRUE
12 | LV_261-830_0_5_line_12 |  | 12 | 13 | 0.005562 | 0.125 | 0.08 | 261 | 0 | 0.364 | 1 | 1 | cs | TRUE
13 | LV_261-830_0_5_line_13 |  | 12 | 14 | 0.037569 | 0.125 | 0.08 | 261 | 0 | 0.364 | 1 | 1 | cs | TRUE
14 | LV_261-830_0_5_line_14 |  | 13 | 15 | 0.010232 | 0.125 | 0.08 | 261 | 0 | 0.364 | 1 | 1 | cs | TRUE
15 | LV_261-830_0_5_line_15 |  | 15 | 16 | 0.010058 | 0.125 | 0.08 | 261 | 0 | 0.364 | 1 | 1 | cs | TRUE
16 | LV_261-830_0_5_line_16 |  | 15 | 17 | 0.0089944 | 0.125 | 0.08 | 261 | 0 | 0.364 | 1 | 1 | cs | TRUE
17 | LV_261-830_0_5_line_17 |  | 16 | 24 | 0.025559 | 0.125 | 0.08 | 261 | 0 | 0.364 | 1 | 1 | cs | TRUE
18 | LV_261-830_0_5_line_18 |  | 17 | 26 | 0.0019744 | 0.125 | 0.08 | 261 | 0 | 0.364 | 1 | 2 | cs | TRUE
19 | LV_261-830_0_5_line_19 |  | 18 | 19 | 0.01075 | 0.125 | 0.08 | 261 | 0 | 0.364 | 1 | 1 | cs | TRUE
20 | LV_261-830_0_5_line_20 |  | 18 | 20 | 0.017879 | 0.125 | 0.08 | 261 | 0 | 0.364 | 1 | 1 | cs | TRUE
21 | LV_261-830_0_5_line_21 |  | 19 | 21 | 0.045342 | 0.125 | 0.08 | 261 | 0 | 0.364 | 1 | 3 | cs | TRUE
22 | LV_261-830_0_5_line_22 |  | 19 | 22 | 0.030511 | 0.125 | 0.08 | 261 | 0 | 0.364 | 1 | 3 | cs | TRUE
23 | LV_261-830_0_5_line_23 |  | 20 | 25 | 0.027266 | 0.125 | 0.08 | 261 | 0 | 0.364 | 1 | 1 | cs | TRUE
24 | LV_261-830_0_5_line_24 |  | 21 | 23 | 0.053016 | 0.125 | 0.08 | 261 | 0 | 0.364 | 1 | 3 | cs | TRUE
25 | LV_261-830_0_5_line_25 |  | 22 | 27 | 0.017642 | 0.125 | 0.08 | 261 | 0 | 0.364 | 1 | 3 | cs | TRUE
26 | LV_261-830_0_5_line_26 |  | 23 | 28 | 0.015865 | 0.125 | 0.08 | 261 | 0 | 0.364 | 1 | 3 | cs | TRUE
27 | LV_261-830_0_5_line_27 |  | 26 | 29 | 0.025633 | 0.125 | 0.08 | 261 | 0 | 0.364 | 1 | 3 | cs | TRUE
28 | LV_261-830_0_5_line_28 |  | 27 | 30 | 0.0162 | 0.125 | 0.08 | 261 | 0 | 0.364 | 1 | 3 | cs | TRUE
29 | LV_261-830_0_5_line_29 |  | 28 | 32 | 0.018523 | 0.125 | 0.08 | 261 | 0 | 0.364 | 1 | 3 | cs | TRUE
30 | LV_261-830_0_5_line_30 |  | 28 | 34 | 0.023897 | 0.125 | 0.08 | 261 | 0 | 0.364 | 1 | 1 | cs | TRUE
31 | LV_261-830_0_5_line_31 |  | 29 | 30 | 0.012482 | 0.125 | 0.08 | 261 | 0 | 0.364 | 1 | 3 | cs | TRUE
32 | LV_261-830_0_5_line_32 |  | 31 | 32 | 0.0054367 | 0.125 | 0.08 | 261 | 0 | 0.364 | 1 | 2 | cs | TRUE
33 | LV_261-830_0_5_line_33 |  | 33 | 34 | 0.011684 | 0.125 | 0.08 | 261 | 0 | 0.364 | 1 | 1 | cs | TRUE

## trafo
| name | std_type | hv_bus | lv_bus | sn_mva | vn_hv_kv | vn_lv_kv | vk_percent | vkr_percent | pfe_kw | i0_percent | shift_degree | tap_side | tap_neutral | tap_min | tap_max | tap_step_percent | tap_step_degree | tap_pos | tap_phase_shifter | parallel | df | in_service
0 | LV_261-830_0_5_trafo_20 | 0.63 MVA 20/0.4 kV | 35 | 26 | 0.63 | 20 | 0.4 | 6 | 1.206 | 1.65 | 0.2619 | 150 | hv | 0 | -2 | 2 | 2.5 | 0 | 0 | FALSE | 1 | 1 | TRUE

## line_geodata
| x0 | y0 | x1 | y1 | x2 | y2 | x3 | y3 | x4 | y4 | x5 | y5
0 | 2684755.8612 | 1245243.5205 | 2684755.9124 | 1245261.7988
1 | 2684755.8612 | 1245243.5205 | 2684755.8468 | 1245238.3703
2 | 2684755.9124 | 1245261.7988 | 2684755.9507 | 1245275.4668
3 | 2684755.8382 | 1245235.3069 | 2684755.8468 | 1245238.3703
4 | 2684755.9591 | 1245278.4627 | 2684755.9507 | 1245275.4668
5 | 2684755.8382 | 1245235.3069 | 2684755.8382 | 1245235.3069 | 2684756.495 | 1245230.4846
6 | 2684755.9591 | 1245278.4627 | 2684756.0423 | 1245308.191
7 | 2684756.495 | 1245230.4846 | 2684756.5727 | 1245229.9134
8 | 2684756.0423 | 1245308.191 | 2684756.0585 | 1245313.9789 | 2684756.3433 | 1245333.9852
9 | 2684756.5727 | 1245229.9134 | 2684757.7334 | 1245227.4838 | 2684760.2311 | 1245224.028 | 2684763.9007 | 1245218.6839
10 | 2684763.9007 | 1245218.6839 | 2684771.8598 | 1245207.093
11 | 2684774.3034 | 1245203.5344 | 2684771.8598 | 1245207.093
12 | 2684659.19 | 1245283.0175 | 2684656.0938 | 1245287.6434
13 | 2684656.0938 | 1245287.6434 | 2684635.4053 | 1245319.003
14 | 2684659.19 | 1245283.0175 | 2684661.7986 | 1245279.1964 | 2684664.8805 | 1245274.5147
15 | 2684664.8805 | 1245274.5147 | 2684670.3072 | 1245266.0467
16 | 2684664.8805 | 1245274.5147 | 2684672.142 | 1245279.8222
17 | 2684670.3072 | 1245266.0467 | 2684674.7732 | 1245259.0779 | 2684684.983 | 1245245.1347
18 | 2684672.5063 | 1245281.7627 | 2684672.142 | 1245279.8222
19 | 2684674.7632 | 1245384.6254 | 2684679.3355 | 1245384.0458 | 2684685.4426 | 1245383.3992
20 | 2684674.7632 | 1245384.6254 | 2684672.1937 | 1245366.9325
21 | 2684720.4683 | 1245396.4533 | 2684708.9446 | 1245395.4213 | 2684687.7499 | 1245393.7953 | 2684685.2635 | 1245393.2928 | 2684686.0001 | 1245387.2211 | 2684685.4426 | 1245383.3992
22 | 2684685.4426 | 1245383.3992 | 2684685.2914 | 1245382.3518 | 2684681.6919 | 1245353.1199
23 | 2684668.849 | 1245339.8757 | 2684670.9037 | 1245358.0508 | 2684672.1937 | 1245366.9325
24 | 2684720.4683 | 1245396.4533 | 2684722.2748 | 1245389.5407 | 2684726.4844 | 1245358.289 | 2684740.8204 | 1245358.1244
25 | 2684679.5358 | 1245335.6098 | 2684681.6919 | 1245353.1199
26 | 2684756.6843 | 1245357.9423 | 2684740.8204 | 1245358.1244
27 | 2684676.0304 | 1245307.1428 | 2684673.6658 | 1245287.9388 | 2684672.5063 | 1245281.7627
28 | 2684679.5358 | 1245335.6098 | 2684677.556 | 1245319.5316
29 | 2684756.6843 | 1245357.9423 | 2684756.4207 | 1245339.4213
30 | 2684756.6843 | 1245357.9423 | 2684757.2064 | 1245381.8336
31 | 2684676.0304 | 1245307.1428 | 2684677.556 | 1245319.5316
32 | 2684756.4207 | 1245339.4213 | 2684756.3433 | 1245333.9852
33 | 2684757.4616 | 1245393.5151 | 2684757.2064 | 1245381.8336

## bus_geodata
| x | y | coords
0 | 2684755.8612 | 1245243.5205
1 | 2684755.9124 | 1245261.7988
2 | 2684755.8468 | 1245238.3703
3 | 2684755.9507 | 1245275.4668
4 | 2684755.8382 | 1245235.3069
5 | 2684755.9591 | 1245278.4627
6 | 2684756.495 | 1245230.4846
7 | 2684756.0423 | 1245308.191
8 | 2684756.5727 | 1245229.9134
9 | 2684763.9007 | 1245218.6839
10 | 2684771.8598 | 1245207.093
11 | 2684774.3034 | 1245203.5344
12 | 2684656.0938 | 1245287.6434
13 | 2684659.19 | 1245283.0175
14 | 2684635.4053 | 1245319.003
15 | 2684664.8805 | 1245274.5147
16 | 2684670.3072 | 1245266.0467
17 | 2684672.1419 | 1245279.8222
18 | 2684674.7632 | 1245384.6254
19 | 2684685.4426 | 1245383.3992
20 | 2684672.1937 | 1245366.9325
21 | 2684720.4683 | 1245396.4533
22 | 2684681.6919 | 1245353.1199
23 | 2684740.8204 | 1245358.1244
24 | 2684684.983 | 1245245.1347
25 | 2684668.849 | 1245339.8756
26 | 2684672.5063 | 1245281.7627
27 | 2684679.5358 | 1245335.6098
28 | 2684756.6843 | 1245357.9423
29 | 2684676.0304 | 1245307.1428
30 | 2684677.556 | 1245319.5316
31 | 2684756.3433 | 1245333.9852
32 | 2684756.4207 | 1245339.4213
33 | 2684757.4616 | 1245393.5151
34 | 2684757.2064 | 1245381.8336
35 | 2684664.8805 | 1245274.5147

## line_std_types
| c_nf_per_km | r_ohm_per_km | x_ohm_per_km | max_i_ka | type | q_mm2 | alpha | voltage_rating
NAYY 4x50 SE | 210 | 0.642 | 0.083 | 0.142 | cs | 50 | 0.00403 | LV
NAYY 4x120 SE | 264 | 0.225 | 0.08 | 0.242 | cs | 120 | 0.00403 | LV
NAYY 4x150 SE | 261 | 0.208 | 0.08 | 0.27 | cs | 150 | 0.00403 | LV
NA2XS2Y 1x95 RM/25 12/20 kV | 216 | 0.313 | 0.132 | 0.252 | cs | 95 | 0.00403 | MV
NA2XS2Y 1x185 RM/25 12/20 kV | 273 | 0.161 | 0.117 | 0.362 | cs | 185 | 0.00403 | MV
NA2XS2Y 1x240 RM/25 12/20 kV | 304 | 0.122 | 0.112 | 0.421 | cs | 240 | 0.00403 | MV
NA2XS2Y 1x95 RM/25 6/10 kV | 315 | 0.313 | 0.123 | 0.249 | cs | 95 | 0.00403 | MV
NA2XS2Y 1x185 RM/25 6/10 kV | 406 | 0.161 | 0.11 | 0.358 | cs | 185 | 0.00403 | MV
NA2XS2Y 1x240 RM/25 6/10 kV | 456 | 0.122 | 0.105 | 0.416 | cs | 240 | 0.00403 | MV
NA2XS2Y 1x150 RM/25 12/20 kV | 250 | 0.206 | 0.116 | 0.319 | cs | 150 | 0.00403 | MV
NA2XS2Y 1x120 RM/25 12/20 kV | 230 | 0.253 | 0.119 | 0.283 | cs | 120 | 0.00403 | MV
NA2XS2Y 1x70 RM/25 12/20 kV | 190 | 0.443 | 0.132 | 0.22 | cs | 70 | 0.00403 | MV
NA2XS2Y 1x150 RM/25 6/10 kV | 360 | 0.206 | 0.11 | 0.315 | cs | 150 | 0.00403 | MV
NA2XS2Y 1x120 RM/25 6/10 kV | 340 | 0.253 | 0.113 | 0.28 | cs | 120 | 0.00403 | MV
NA2XS2Y 1x70 RM/25 6/10 kV | 280 | 0.443 | 0.123 | 0.217 | cs | 70 | 0.00403 | MV
N2XS(FL)2Y 1x120 RM/35 64/110 kV | 112 | 0.153 | 0.166 | 0.366 | cs | 120 | 0.00393 | HV
N2XS(FL)2Y 1x185 RM/35 64/110 kV | 125 | 0.099 | 0.156 | 0.457 | cs | 185 | 0.00393 | HV
N2XS(FL)2Y 1x240 RM/35 64/110 kV | 135 | 0.075 | 0.149 | 0.526 | cs | 240 | 0.00393 | HV
N2XS(FL)2Y 1x300 RM/35 64/110 kV | 144 | 0.06 | 0.144 | 0.588 | cs | 300 | 0.00393 | HV
15-AL1/3-ST1A 0.4 | 11 | 1.8769 | 0.35 | 0.105 | ol | 16 | 0.00403 | LV
24-AL1/4-ST1A 0.4 | 11.25 | 1.2012 | 0.335 | 0.14 | ol | 24 | 0.00403 | LV
48-AL1/8-ST1A 0.4 | 12.2 | 0.5939 | 0.3 | 0.21 | ol | 48 | 0.00403 | LV
94-AL1/15-ST1A 0.4 | 13.2 | 0.306 | 0.29 | 0.35 | ol | 94 | 0.00403 | LV
34-AL1/6-ST1A 10.0 | 9.7 | 0.8342 | 0.36 | 0.17 | ol | 34 | 0.00403 | MV
48-AL1/8-ST1A 10.0 | 10.1 | 0.5939 | 0.35 | 0.21 | ol | 48 | 0.00403 | MV
70-AL1/11-ST1A 10.0 | 10.4 | 0.4132 | 0.339 | 0.29 | ol | 70 | 0.00403 | MV
94-AL1/15-ST1A 10.0 | 10.75 | 0.306 | 0.33 | 0.35 | ol | 94 | 0.00403 | MV
122-AL1/20-ST1A 10.0 | 11.1 | 0.2376 | 0.323 | 0.41 | ol | 122 | 0.00403 | MV
149-AL1/24-ST1A 10.0 | 11.25 | 0.194 | 0.315 | 0.47 | ol | 149 | 0.00403 | MV
34-AL1/6-ST1A 20.0 | 9.15 | 0.8342 | 0.382 | 0.17 | ol | 34 | 0.00403 | MV
48-AL1/8-ST1A 20.0 | 9.5 | 0.5939 | 0.372 | 0.21 | ol | 48 | 0.00403 | MV
70-AL1/11-ST1A 20.0 | 9.7 | 0.4132 | 0.36 | 0.29 | ol | 70 | 0.00403 | MV
94-AL1/15-ST1A 20.0 | 10 | 0.306 | 0.35 | 0.35 | ol | 94 | 0.00403 | MV
122-AL1/20-ST1A 20.0 | 10.3 | 0.2376 | 0.344 | 0.41 | ol | 122 | 0.00403 | MV
149-AL1/24-ST1A 20.0 | 10.5 | 0.194 | 0.337 | 0.47 | ol | 149 | 0.00403 | MV
184-AL1/30-ST1A 20.0 | 10.75 | 0.1571 | 0.33 | 0.535 | ol | 184 | 0.00403 | MV
243-AL1/39-ST1A 20.0 | 11 | 0.1188 | 0.32 | 0.645 | ol | 243 | 0.00403 | MV
48-AL1/8-ST1A 110.0 | 8 | 0.5939 | 0.46 | 0.21 | ol | 48 | 0.00403 | HV
70-AL1/11-ST1A 110.0 | 8.4 | 0.4132 | 0.45 | 0.29 | ol | 70 | 0.00403 | HV
94-AL1/15-ST1A 110.0 | 8.65 | 0.306 | 0.44 | 0.35 | ol | 94 | 0.00403 | HV
122-AL1/20-ST1A 110.0 | 8.5 | 0.2376 | 0.43 | 0.41 | ol | 122 | 0.00403 | HV
149-AL1/24-ST1A 110.0 | 8.75 | 0.194 | 0.41 | 0.47 | ol | 149 | 0.00403 | HV
184-AL1/30-ST1A 110.0 | 8.8 | 0.1571 | 0.4 | 0.535 | ol | 184 | 0.00403 | HV
243-AL1/39-ST1A 110.0 | 9 | 0.1188 | 0.39 | 0.645 | ol | 243 | 0.00403 | HV
305-AL1/39-ST1A 110.0 | 9.2 | 0.0949 | 0.38 | 0.74 | ol | 305 | 0.00403 | HV
490-AL1/64-ST1A 110.0 | 9.75 | 0.059 | 0.37 | 0.96 | ol | 490 | 0.00403 | HV
679-AL1/86-ST1A 110.0 | 9.95 | 0.042 | 0.36 | 1.15 | ol | 679 | 0.00403 | HV
490-AL1/64-ST1A 220.0 | 10 | 0.059 | 0.285 | 0.96 | ol | 490 | 0.00403 | HV
679-AL1/86-ST1A 220.0 | 11.7 | 0.042 | 0.275 | 1.15 | ol | 679 | 0.00403 | HV
490-AL1/64-ST1A 380.0 | 11 | 0.059 | 0.253 | 0.96 | ol | 490 | 0.00403 | HV
679-AL1/86-ST1A 380.0 | 14.6 | 0.042 | 0.25 | 1.15 | ol | 679 | 0.00403 | HV

## trafo_std_types
| i0_percent | pfe_kw | vkr_percent | sn_mva | vn_lv_kv | vn_hv_kv | vk_percent | shift_degree | vector_group | tap_side | tap_neutral | tap_min | tap_max | tap_step_degree | tap_step_percent | tap_phase_shifter
160 MVA 380/110 kV | 0.06 | 60 | 0.25 | 160 | 110 | 380 | 12.2 | 0 | Yy0 | hv | 0 | -9 | 9 | 0 | 1.5 | FALSE
100 MVA 220/110 kV | 0.06 | 55 | 0.26 | 100 | 110 | 220 | 12 | 0 | Yy0 | hv | 0 | -9 | 9 | 0 | 1.5 | FALSE
63 MVA 110/20 kV | 0.04 | 22 | 0.32 | 63 | 20 | 110 | 18 | 150 | YNd5 | hv | 0 | -9 | 9 | 0 | 1.5 | FALSE
40 MVA 110/20 kV | 0.05 | 18 | 0.34 | 40 | 20 | 110 | 16.2 | 150 | YNd5 | hv | 0 | -9 | 9 | 0 | 1.5 | FALSE
25 MVA 110/20 kV | 0.07 | 14 | 0.41 | 25 | 20 | 110 | 12 | 150 | YNd5 | hv | 0 | -9 | 9 | 0 | 1.5 | FALSE
63 MVA 110/10 kV | 0.04 | 22 | 0.32 | 63 | 10 | 110 | 18 | 150 | YNd5 | hv | 0 | -9 | 9 | 0 | 1.5 | FALSE
40 MVA 110/10 kV | 0.05 | 18 | 0.34 | 40 | 10 | 110 | 16.2 | 150 | YNd5 | hv | 0 | -9 | 9 | 0 | 1.5 | FALSE
25 MVA 110/10 kV | 0.07 | 14 | 0.41 | 25 | 10 | 110 | 12 | 150 | YNd5 | hv | 0 | -9 | 9 | 0 | 1.5 | FALSE
0.25 MVA 20/0.4 kV | 0.32 | 0.8 | 1.44 | 0.25 | 0.4 | 20 | 6 | 150 | Yzn5 | hv | 0 | -2 | 2 | 0 | 2.5 | FALSE
0.4 MVA 20/0.4 kV | 0.3375 | 1.35 | 1.425 | 0.4 | 0.4 | 20 | 6 | 150 | Dyn5 | hv | 0 | -2 | 2 | 0 | 2.5 | FALSE
0.63 MVA 20/0.4 kV | 0.2619 | 1.65 | 1.206 | 0.63 | 0.4 | 20 | 6 | 150 | Dyn5 | hv | 0 | -2 | 2 | 0 | 2.5 | FALSE
0.25 MVA 10/0.4 kV | 0.24 | 0.6 | 1.2 | 0.25 | 0.4 | 10 | 4 | 150 | Dyn5 | hv | 0 | -2 | 2 | 0 | 2.5 | FALSE
0.4 MVA 10/0.4 kV | 0.2375 | 0.95 | 1.325 | 0.4 | 0.4 | 10 | 4 | 150 | Dyn5 | hv | 0 | -2 | 2 | 0 | 2.5 | FALSE
0.63 MVA 10/0.4 kV | 0.1873 | 1.18 | 1.0794 | 0.63 | 0.4 | 10 | 4 | 150 | Dyn5 | hv | 0 | -2 | 2 | 0 | 2.5 | FALSE

## trafo3w_std_types
| sn_hv_mva | sn_mv_mva | sn_lv_mva | vn_hv_kv | vn_mv_kv | vn_lv_kv | vk_hv_percent | vk_mv_percent | vk_lv_percent | vkr_hv_percent | vkr_mv_percent | vkr_lv_percent | pfe_kw | i0_percent | shift_mv_degree | shift_lv_degree | vector_group | tap_side | tap_neutral | tap_min | tap_max | tap_step_percent
63/25/38 MVA 110/20/10 kV | 63 | 25 | 38 | 110 | 20 | 10 | 10.4 | 10.4 | 10.4 | 0.28 | 0.32 | 0.35 | 35 | 0.89 | 0 | 0 | YN0yn0yn0 | hv | 0 | -10 | 10 | 1.2
63/25/38 MVA 110/10/10 kV | 63 | 25 | 38 | 110 | 10 | 10 | 10.4 | 10.4 | 10.4 | 0.28 | 0.32 | 0.35 | 35 | 0.89 | 0 | 0 | YN0yn0yn0 | hv | 0 | -10 | 10 | 1.2

## fuse_std_types
| fuse_type | i_rated_a | t_avg | t_min | t_total | x_avg | x_min | x_total
HV 100A | HV 100A | 100 | 0 | [10.0, 3.64, 0.854, 0.281, 0.1, 0.0531, 0.022, 0.01] | [10.0, 4.267, 1.21, 0.403, 0.1, 0.058, 0.022, 0.01] | 0 | [300.0, 350.0, 450.0, 550.0, 700.0, 850.0, 1200.0, 1752.0] | [600.0, 700.0, 900.0, 1150.0, 1665.0, 2000.0, 3000.0, 4313.0]
HV 10A | HV 10A | 10 | 0 | [10.0, 1675.0, 0.344, 0.156, 0.1, 0.0417, 0.0171, 0.01] | [10.0, 1.3, 0.3, 0.155, 0.1, 0.0555, 0.023, 0.01] | 0 | [30.0, 32.0, 35.0, 37.0, 39.0, 50.0, 70.0, 88.0] | [60.0, 70.0, 80.0, 87.0, 94.0, 110.0, 150.0, 216.0]
HV 125A | HV 125A | 125 | 0 | [10.0, 1.82, 0.344, 0.1, 0.0467, 0.0269, 0.01] | [10.0, 2.478, 0.426, 0.1, 0.0427, 0.0211, 0.01] | 0 | [375.0, 500.0, 700.0, 925.0, 1200.0, 1500.0, 2341.0] | [750.0, 1000.0, 1500.0, 2200.0, 3000.0, 4000.0, 5765.0]
HV 160A | HV 160A | 160 | 0 | [10.0, 4.15, 1.03, 0.198, 0.1, 0.051, 0.0172, 0.01] | [10.0, 2.3, 0.734, 0.274, 0.1, 0.046, 0.0177, 0.01] | 0 | [480.0, 550.0, 700.0, 1000.0, 1260.0, 1600.0, 2500.0, 3227.0] | [960.0, 1300.0, 1700.0, 2200.0, 2996.0, 4000.0, 6000.0, 7946.0]
HV 16A | HV 16A | 16 | 0 | [10.0, 0.352, 0.164, 0.1, 0.0649, 0.0342, 0.01] | [10.0, 2.34, 0.722, 0.181, 0.1, 0.055, 0.0296, 0.01] | 0 | [48.0, 60.0, 65.0, 71.0, 80.0, 100.0, 162.0] | [96.0, 110.0, 125.0, 150.0, 168.0, 200.0, 250.0, 398.0]
HV 200A | HV 200A | 200 | 0 | [10.0, 4.267, 1.21, 0.403, 0.1, 0.058, 0.022, 0.01] | [10.0, 3.73, 1.654, 0.328, 0.1, 0.0531, 0.019, 0.01] | 0 | [600.0, 700.0, 900.0, 1150.0, 1665.0, 2000.0, 3000.0, 4313.0] | [1200.0, 1500.0, 1800.0, 2700.0, 3960.0, 5000.0, 7500.0, 10620.0]
HV 20A | HV 20A | 20 | 0 | [10.0, 1.3, 0.3, 0.155, 0.1, 0.0555, 0.023, 0.01] | [10.0, 1.3, 0.161, 0.1, 0.0611, 0.0399, 0.0141, 0.01] | 0 | [60.0, 70.0, 80.0, 87.0, 94.0, 110.0, 150.0, 216.0] | [120.0, 150.0, 200.0, 223.0, 260.0, 300.0, 450.0, 532.0]
HV 25A | HV 25A | 25 | 0 | [10.0, 2.512, 0.833, 0.299, 0.1, 0.0372, 0.0223, 0.01] | [10.0, 3.125, 0.597, 0.198, 0.1, 0.0378, 0.022, 0.01] | 0 | [75.0, 82.0, 90.0, 100.0, 124.0, 170.0, 200.0, 289.0] | [150.0, 170.0, 210.0, 250.0, 294.0, 400.0, 500.0, 711.0]
HV 31.5A | HV 31.5A | 31.5 | 0 | [10.0, 2.34, 0.722, 0.181, 0.1, 0.055, 0.0296, 0.01] | [10.0, 2.84, 0.368, 0.164, 0.1, 0.0621, 0.0378, 0.0195, 0.01] | 0 | [95.0, 110.0, 125.0, 150.0, 165.0, 200.0, 250.0, 390.0] | [189.0, 220.0, 300.0, 350.0, 393.0, 450.0, 530.0, 700.0, 960.0]
HV 40A | HV 40A | 40 | 0 | [10.0, 1.3, 0.161, 0.1, 0.0611, 0.0399, 0.0141, 0.01] | [10.0, 2.05, 0.369, 0.198, 0.1, 0.051, 0.0298, 0.01] | 0 | [120.0, 150.0, 200.0, 223.0, 260.0, 300.0, 450.0, 532.0] | [240.0, 300.0, 400.0, 450.0, 530.0, 650.0, 800.0, 1311.0]
HV 50A | HV 50A | 50 | 0 | [10.0, 3.215, 0.597, 0.198, 0.1, 0.0378, 0.022, 0.01] | [10.0, 3.64, 0.854, 0.281, 0.1, 0.0531, 0.022, 0.01] | 0 | [150.0, 170.0, 210.0, 250.0, 294.0, 400.0, 500.0, 711.0] | [300.0, 350.0, 450.0, 550.0, 700.0, 850.0, 1200.0, 1752.0]
HV 6.3A | HV 6.3A | 6.3 | 0 | [10.0, 1.39, 0.344, 0.168, 0.1, 0.056, 0.0263, 0.01] | [10.0, 1.711, 0.516, 0.198, 0.1, 0.0634, 0.0303, 0.01] | 0 | [19.0, 19.5, 20.4, 20.8, 22.0, 25.0, 32.0, 48.0] | [38.0, 40.0, 43.0, 48.0, 53.0, 60.0, 75.0, 118.0]
HV 63A | HV 63A | 63 | 0 | [10.0, 2.84, 0.368, 0.164, 0.1, 0.0621, 0.0378, 0.0195, 0.01] | [10.0, 1.82, 0.344, 0.1, 0.0467, 0.0269, 0.01] | 0 | [189.0, 220.0, 300.0, 350.0, 393.0, 450.0, 530.0, 700.0, 961.0] | [378.0, 500.0, 700.0, 934.0, 1200.0, 1500.0, 2366.0]
HV 80A | HV 80A | 80 | 0 | [10.0, 2.05, 0.369, 0.198, 0.1, 0.051, 0.0298, 0.01] | [10.0, 4.15, 1.03, 0.198, 0.1, 0.051, 0.0172, 0.01] | 0 | [240.0, 300.0, 400.0, 450.0, 530.0, 650.0, 800.0, 1311.0] | [480.0, 550.0, 700.0, 1000.0, 1260.0, 1600.0, 2500.0, 3227.0]
Siemens NH-1-100 | Siemens NH-1-100 | 100 | [5400.0, 2000.0, 400.0, 20.0, 1.0, 0.2, 0.012, 0.004] | 0 | 0 | [150.0, 190.0, 250.0, 430.0, 900.0, 1250.0, 2700.0, 3600.0] | 0 | 0
Siemens NH-1-125 | Siemens NH-1-125 | 125 | [4800.0, 120.0, 7.0, 0.1, 0.004] | 0 | 0 | [180.0, 400.0, 740.0, 2000.0, 4250.0] | 0 | 0
Siemens NH-1-16 | Siemens NH-1-16 | 16 | [4000.0, 400.0, 2.0, 0.1, 0.04, 0.01] | 0 | 0 | [26.0, 35.0, 75.0, 150.0, 200.0, 300.0] | 0 | 0
Siemens NH-1-160 | Siemens NH-1-160 | 160 | [4800.0, 120.0, 7.0, 0.1, 0.004] | 0 | 0 | [210.0, 500.0, 900.0, 2300.0, 5000.0] | 0 | 0
Siemens NH-1-25 | Siemens NH-1-25 | 25 | [4000.0, 1000.0, 10.0, 0.2, 0.02, 0.01] | 0 | 0 | [40.0, 50.0, 100.0, 210.0, 400.0, 500.0] | 0 | 0
Siemens NH-1-50 | Siemens NH-1-50 | 50 | [4000.0, 40.0, 4.0, 1.0, 0.02, 0.01] | 0 | 0 | [86.0, 200.0, 300.0, 400.0, 1000.0, 1280.0] | 0 | 0
Siemens NH-1-63 | Siemens NH-1-63 | 63 | [4000.0, 100.0, 10.0, 2.0, 0.04, 0.01] | 0 | 0 | [100.0, 200.0, 300.0, 400.0, 1000.0, 1500.0] | 0 | 0
Siemens NH-1-80 | Siemens NH-1-80 | 80 | [4800.0, 120.0, 7.0, 0.1, 0.01] | 0 | 0 | [150.58, 250.0, 450.0, 1150.0, 2470.0] | 0 | 0
Siemens NH-2-1000 | Siemens NH-2-1000 | 1000 | [4800.0, 120.0, 7.0, 0.1, 0.004] | 0 | 0 | [1900.0, 3500.0, 8400.0, 24000.0, 52000.0] | 0 | 0
Siemens NH-2-200 | Siemens NH-2-200 | 200 | [4800.0, 120.0, 7.0, 0.1, 0.004] | 0 | 0 | [280.0, 650.0, 1200.0, 3000.0, 7000.0] | 0 | 0
Siemens NH-2-224 | Siemens NH-2-224 | 224 | [4800.0, 120.0, 7.0, 0.2, 0.04, 0.004] | 0 | 0 | [400.0, 750.0, 1453.0, 3025.0, 4315.0, 7600.0] | 0 | 0
Siemens NH-2-250 | Siemens NH-2-250 | 250 | [4800.0, 120.0, 7.0, 0.1, 0.004] | 0 | 0 | [450.0, 800.0, 1650.0, 4000.0, 8500.0] | 0 | 0
Siemens NH-2-315 | Siemens NH-2-315 | 315 | [4800.0, 120.0, 7.0, 0.1, 0.004] | 0 | 0 | [550.0, 920.0, 1900.0, 5000.0, 11000.0] | 0 | 0
Siemens NH-2-355 | Siemens NH-2-355 | 355 | [4800.0, 120.0, 6.0, 0.1, 0.004] | 0 | 0 | [650.0, 1116.27, 2350.0, 5840.0, 12790.0] | 0 | 0
Siemens NH-2-400 | Siemens NH-2-400 | 400 | [4800.0, 120.0, 7.0, 0.1, 0.004] | 0 | 0 | [720.0, 1350.0, 2800.0, 6500.0, 15000.0] | 0 | 0
Siemens NH-2-425 | Siemens NH-2-425 | 425 | [4800.0, 120.0, 7.0, 0.1, 0.004] | 0 | 0 | [850.0, 1500.0, 3050.0, 7500.0, 16500.0] | 0 | 0
Siemens NH-2-630 | Siemens NH-2-630 | 630 | [4800.0, 120.0, 7.0, 0.1, 0.004] | 0 | 0 | [1200.0, 2000.0, 4800.0, 12000.0, 26000.0] | 0 | 0

## res_bus
| vm_pu | va_degree | p_mw | q_mvar
0 | 0.97366 | -0.50686 | 0.0031169 | 0.00078117
1 | 0.97532 | -0.47428 | 0.0086681 | 0.0021724
2 | 0.97321 | -0.51576 | 0.0029381 | 0.00073635
3 | 0.97667 | -0.44783 | 0.0083077 | 0.0020821
4 | 0.97295 | -0.52089 | 0.0028086 | 0.00070391
5 | 0.97699 | -0.44158 | 0.0097685 | 0.0024482
6 | 0.97254 | -0.5288 | 0.0027123 | 0.00067976
7 | 0.98042 | -0.37459 | 0.014377 | 0.0036032
8 | 0.9725 | -0.52971 | 0.0026995 | 0.00067655
9 | 0.97146 | -0.55025 | 0.0084256 | 0.0021117
10 | 0.97048 | -0.56959 | 0.0070958 | 0.0017784
11 | 0.97021 | -0.57497 | 0.067306 | 0.016868
12 | 0.99809 | -0.036668 | 0 | 0
13 | 0.99831 | -0.032509 | 0 | 0
14 | 0.99663 | -0.064809 | 0.042748 | 0.010714
15 | 0.9987 | -0.024862 | 0 | 0
16 | 0.99782 | -0.041936 | 0.033133 | 0.008304
17 | 0.99985 | -0.0029133 | 0.029483 | 0.0073893
18 | 0.99127 | -0.16585 | 0 | 0
19 | 0.99176 | -0.1564 | 0 | 0
20 | 0.99046 | -0.18158 | 0.025618 | 0.0064204
21 | 0.9891 | -0.20716 | 0 | 0
22 | 0.99401 | -0.1135 | 0.010599 | 0.0026563
23 | 0.98599 | -0.26685 | 0.0079626 | 0.0019956
24 | 0.99633 | -0.07058 | 0.063924 | 0.016021
25 | 0.98986 | -0.19319 | 0.023944 | 0.0060009
26 | 1 | 0 | -0.46324 | -0.11774
27 | 0.99536 | -0.08769 | 0.012139 | 0.0030422
28 | 0.9851 | -0.28403 | 0 | 0
29 | 0.99773 | -0.042841 | 0.01197 | 0.0029999
30 | 0.99667 | -0.0629 | 0.013734 | 0.0034422
31 | 0.98375 | -0.31015 | 0.016767 | 0.0042023
32 | 0.98414 | -0.30256 | 0.011992 | 0.0030054
33 | 0.98471 | -0.29159 | 0.0073191 | 0.0018343
34 | 0.98479 | -0.29006 | 0.0067228 | 0.0016849
35 | 0.99998 | 149.9956 | 0 | 0

## res_line
| p_from_mw | q_from_mvar | p_to_mw | q_to_mvar | pl_mw | ql_mvar | i_from_ka | i_to_ka | i_ka | vm_from_pu | va_from_degree | vm_to_pu | va_to_degree | loading_percent
0 | -0.097369 | -0.024506 | 0.097521 | 0.024603 | 0.00015186 | 9.6961e-05 | 0.14884 | 0.14884 | 0.14884 | 0.97366 | -0.50686 | 0.97532 | -0.47428 | 40.8914
1 | 0.094253 | 0.023725 | -0.094212 | -0.0237 | 4.0093e-05 | 2.5595e-05 | 0.14408 | 0.14408 | 0.14408 | 0.97366 | -0.50686 | 0.97321 | -0.51576 | 39.5827
2 | -0.10619 | -0.026776 | 0.10632 | 0.026862 | 0.00013463 | 8.5992e-05 | 0.16207 | 0.16207 | 0.16207 | 0.97532 | -0.47428 | 0.97667 | -0.44783 | 44.5245
3 | 0.091274 | 0.022963 | -0.091252 | -0.022949 | 2.2384e-05 | 1.4288e-05 | 0.13959 | 0.13959 | 0.13959 | 0.97321 | -0.51576 | 0.97295 | -0.52089 | 38.3486
4 | -0.11463 | -0.028944 | 0.11467 | 0.028966 | 3.4299e-05 | 2.1914e-05 | 0.17473 | 0.17473 | 0.17473 | 0.97667 | -0.44783 | 0.97699 | -0.44158 | 48.0017
5 | 0.088443 | 0.022245 | -0.08841 | -0.022224 | 3.3407e-05 | 2.132e-05 | 0.13529 | 0.13529 | 0.13529 | 0.97295 | -0.52089 | 0.97254 | -0.5288 | 37.1685
6 | -0.12443 | -0.031414 | 0.12484 | 0.03167 | 0.00040077 | 0.00025612 | 0.1896 | 0.1896 | 0.1896 | 0.97699 | -0.44158 | 0.98042 | -0.37459 | 52.0891
7 | 0.085698 | 0.021544 | -0.085694 | -0.021542 | 3.7175e-06 | 2.372e-06 | 0.13114 | 0.13114 | 0.13114 | 0.97254 | -0.5288 | 0.9725 | -0.52971 | 36.0284
8 | -0.13921 | -0.035273 | 0.13964 | 0.03555 | 0.00043241 | 0.00027642 | 0.21142 | 0.21142 | 0.21142 | 0.98042 | -0.37459 | 0.98375 | -0.31015 | 58.0836
9 | 0.082995 | 0.020865 | -0.082913 | -0.020813 | 8.1303e-05 | 5.1867e-05 | 0.12701 | 0.12701 | 0.12701 | 0.9725 | -0.52971 | 0.97146 | -0.55025 | 34.8937
10 | 0.074488 | 0.018702 | -0.074419 | -0.018658 | 6.8653e-05 | 4.3764e-05 | 0.11411 | 0.11411 | 0.11411 | 0.97146 | -0.55025 | 0.97048 | -0.56959 | 31.3482
11 | 0.067323 | 0.016879 | -0.067306 | -0.016868 | 1.725e-05 | 1.0987e-05 | 0.10323 | 0.10323 | 0.10323 | 0.97048 | -0.56959 | 0.97021 | -0.57497 | 28.3592
12 | -0.042805 | -0.01075 | 0.042814 | 0.010755 | 8.4965e-06 | 5.3651e-06 | 0.063825 | 0.063825 | 0.063825 | 0.99809 | -0.036668 | 0.99831 | -0.032509 | 17.5343
13 | 0.042805 | 0.01075 | -0.042748 | -0.010714 | 5.7391e-05 | 3.624e-05 | 0.063825 | 0.063825 | 0.063825 | 0.99809 | -0.036668 | 0.99663 | -0.064809 | 17.5343
14 | -0.042814 | -0.010755 | 0.04283 | 0.010765 | 1.563e-05 | 9.8693e-06 | 0.063825 | 0.063825 | 0.063825 | 0.99831 | -0.032509 | 0.9987 | -0.024862 | 17.5343
15 | 0.097224 | 0.024431 | -0.097145 | -0.02438 | 7.9168e-05 | 5.0536e-05 | 0.14488 | 0.14488 | 0.14488 | 0.9987 | -0.024862 | 0.99782 | -0.041936 | 39.8024
16 | -0.14005 | -0.035196 | 0.1402 | 0.03529 | 0.00014692 | 9.3909e-05 | 0.20871 | 0.20871 | 0.20871 | 0.9987 | -0.024862 | 0.99985 | -0.0029133 | 57.3367
17 | 0.064011 | 0.016076 | -0.063924 | -0.016021 | 8.7358e-05 | 5.5576e-05 | 0.09547 | 0.09547 | 0.09547 | 0.99782 | -0.041936 | 0.99633 | -0.07058 | 26.228
18 | -0.16968 | -0.042679 | 0.16971 | 0.042694 | 2.3618e-05 | 1.5064e-05 | 0.25258 | 0.25258 | 0.25258 | 0.99985 | -0.0029133 | 1 | 0 | 34.6956
19 | -0.049612 | -0.012453 | 0.049635 | 0.012467 | 2.2363e-05 | 1.4174e-05 | 0.074481 | 0.074481 | 0.074481 | 0.99127 | -0.16585 | 0.99176 | -0.1564 | 20.4618
20 | 0.049612 | 0.012453 | -0.049575 | -0.012429 | 3.7192e-05 | 2.3573e-05 | 0.074481 | 0.074481 | 0.074481 | 0.99127 | -0.16585 | 0.99046 | -0.18158 | 20.4618
21 | 0.19179 | 0.049152 | -0.19132 | -0.048853 | 0.0004706 | 0.00029943 | 0.28815 | 0.28815 | 0.28815 | 0.99176 | -0.1564 | 0.9891 | -0.20716 | 26.3874
22 | -0.24143 | -0.06162 | 0.24193 | 0.061939 | 0.00050153 | 0.00031979 | 0.36263 | 0.36263 | 0.36263 | 0.99176 | -0.1564 | 0.99401 | -0.1135 | 33.2079
23 | 0.023957 | 0.0060091 | -0.023944 | -0.0060009 | 1.3247e-05 | 8.1273e-06 | 0.035994 | 0.035994 | 0.035994 | 0.99046 | -0.18158 | 0.98986 | -0.19319 | 9.8885
24 | 0.19132 | 0.048853 | -0.19077 | -0.048503 | 0.00055024 | 0.00035012 | 0.28815 | 0.28815 | 0.28815 | 0.9891 | -0.20716 | 0.98599 | -0.26685 | 26.3875
25 | -0.25253 | -0.064596 | 0.25284 | 0.064797 | 0.00031593 | 0.00020151 | 0.3785 | 0.3785 | 0.3785 | 0.99401 | -0.1135 | 0.99536 | -0.08769 | 34.6607
26 | 0.18281 | 0.046507 | -0.18266 | -0.046411 | 0.00015121 | 9.617e-05 | 0.27613 | 0.27613 | 0.27613 | 0.98599 | -0.26685 | 0.9851 | -0.28403 | 25.2871
27 | 0.29188 | 0.075045 | -0.29128 | -0.074658 | 0.00060629 | 0.00038702 | 0.435 | 0.435 | 0.435 | 1 | 0 | 0.99773 | -0.042841 | 39.8349
28 | -0.26498 | -0.067839 | 0.2653 | 0.068043 | 0.00031857 | 0.00020325 | 0.39664 | 0.39664 | 0.39664 | 0.99536 | -0.08769 | 0.99667 | -0.0629 | 36.3225
29 | 0.16861 | 0.042889 | -0.16846 | -0.042794 | 0.00015046 | 9.5586e-05 | 0.25492 | 0.25492 | 0.25492 | 0.9851 | -0.28403 | 0.98414 | -0.30256 | 23.3441
30 | 0.014046 | 0.0035217 | -0.014042 | -0.0035194 | 4.0344e-06 | 2.2779e-06 | 0.021218 | 0.021218 | 0.021218 | 0.9851 | -0.28403 | 0.98479 | -0.29006 | 5.8291
31 | 0.27931 | 0.071658 | -0.27903 | -0.071485 | 0.00027151 | 0.00017328 | 0.41715 | 0.41715 | 0.41715 | 0.99773 | -0.042841 | 0.99667 | -0.0629 | 38.2002
32 | -0.15641 | -0.039752 | 0.15647 | 0.039788 | 5.7154e-05 | 3.644e-05 | 0.23679 | 0.23679 | 0.23679 | 0.98375 | -0.31015 | 0.98414 | -0.30256 | 32.5256
33 | -0.0073191 | -0.0018343 | 0.0073196 | 0.0018345 | 5.3597e-07 | 1.9437e-07 | 0.01106 | 0.01106 | 0.01106 | 0.98471 | -0.29159 | 0.98479 | -0.29006 | 3.0385

## res_trafo
| p_hv_mw | q_hv_mvar | p_lv_mw | q_lv_mvar | pl_mw | ql_mvar | i_hv_ka | i_lv_ka | vm_hv_pu | va_hv_degree | vm_lv_pu | va_lv_degree | loading_percent
0 | -1.2729e-15 | -1.3162e-15 | 0.00165 | 1.2699e-07 | 0.00165 | 1.2699e-07 | 5.2857e-17 | 0.0023815 | 0.99998 | 149.9956 | 1 | 0 | 0.2619

## res_ext_grid
| p_mw | q_mvar
0 | 0.48714 | 0.12373

## res_load
| p_mw | q_mvar
0 | 0.0031169 | 0.00078117
1 | 0.0086681 | 0.0021724
2 | 0.0029381 | 0.00073635
3 | 0.0083077 | 0.0020821
4 | 0.0028086 | 0.00070391
5 | 0.0097685 | 0.0024482
6 | 0.0027123 | 0.00067976
7 | 0.014377 | 0.0036032
8 | 0.0026995 | 0.00067655
9 | 0.0084256 | 0.0021117
10 | 0.0070958 | 0.0017784
11 | 0.067306 | 0.016868
12 | 0.042748 | 0.010714
13 | 0.033133 | 0.008304
14 | 0.029483 | 0.0073893
15 | 0.025618 | 0.0064204
16 | 0.010599 | 0.0026563
17 | 0.0079626 | 0.0019956
18 | 0.063924 | 0.016021
19 | 0.023944 | 0.0060009
20 | 0.023897 | 0.0059891
21 | 0.012139 | 0.0030422
22 | 0.01197 | 0.0029999
23 | 0.013734 | 0.0034422
24 | 0.016767 | 0.0042023
25 | 0.011992 | 0.0030054
26 | 0.0073191 | 0.0018343
27 | 0.0067228 | 0.0016849

## dtypes
| element | column | dtype
0 | bus | name | object
1 | bus | vn_kv | float64
2 | bus | type | object
3 | bus | zone | object
4 | bus | in_service | bool
5 | load | name | object
6 | load | bus | uint32
7 | load | p_mw | float64
8 | load | q_mvar | float64
9 | load | const_z_percent | float64
10 | load | const_i_percent | float64
11 | load | sn_mva | float64
12 | load | scaling | float64
13 | load | in_service | bool
14 | load | type | object
15 | ext_grid | name | object
16 | ext_grid | bus | uint32
17 | ext_grid | vm_pu | float64
18 | ext_grid | va_degree | float64
19 | ext_grid | slack_weight | float64
20 | ext_grid | in_service | bool
21 | line | name | object
22 | line | std_type | object
23 | line | from_bus | uint32
24 | line | to_bus | uint32
25 | line | length_km | float64
26 | line | r_ohm_per_km | float64
27 | line | x_ohm_per_km | float64
28 | line | c_nf_per_km | float64
29 | line | g_us_per_km | float64
30 | line | max_i_ka | float64
31 | line | df | float64
32 | line | parallel | uint32
33 | line | type | object
34 | line | in_service | bool
35 | trafo | name | object
36 | trafo | std_type | object
37 | trafo | hv_bus | uint32
38 | trafo | lv_bus | uint32
39 | trafo | sn_mva | float64
40 | trafo | vn_hv_kv | float64
41 | trafo | vn_lv_kv | float64
42 | trafo | vk_percent | float64
43 | trafo | vkr_percent | float64
44 | trafo | pfe_kw | float64
45 | trafo | i0_percent | float64
46 | trafo | shift_degree | float64
47 | trafo | tap_side | object
48 | trafo | tap_neutral | int32
49 | trafo | tap_min | int32
50 | trafo | tap_max | int32
51 | trafo | tap_step_percent | float64
52 | trafo | tap_step_degree | float64
53 | trafo | tap_pos | int32
54 | trafo | tap_phase_shifter | bool
55 | trafo | parallel | uint32
56 | trafo | df | float64
57 | trafo | in_service | bool
58 | line_geodata | coords | object
59 | bus_geodata | x | float64
60 | bus_geodata | y | float64
61 | bus_geodata | coords | object
62 | res_bus | vm_pu | float64
63 | res_bus | va_degree | float64
64 | res_bus | p_mw | float64
65 | res_bus | q_mvar | float64
66 | res_line | p_from_mw | float64
67 | res_line | q_from_mvar | float64
68 | res_line | p_to_mw | float64
69 | res_line | q_to_mvar | float64
70 | res_line | pl_mw | float64
71 | res_line | ql_mvar | float64
72 | res_line | i_from_ka | float64
73 | res_line | i_to_ka | float64
74 | res_line | i_ka | float64
75 | res_line | vm_from_pu | float64
76 | res_line | va_from_degree | float64
77 | res_line | vm_to_pu | float64
78 | res_line | va_to_degree | float64
79 | res_line | loading_percent | float64
80 | res_trafo | p_hv_mw | float64
81 | res_trafo | q_hv_mvar | float64
82 | res_trafo | p_lv_mw | float64
83 | res_trafo | q_lv_mvar | float64
84 | res_trafo | pl_mw | float64
85 | res_trafo | ql_mvar | float64
86 | res_trafo | i_hv_ka | float64
87 | res_trafo | i_lv_ka | float64
88 | res_trafo | vm_hv_pu | float64
89 | res_trafo | va_hv_degree | float64
90 | res_trafo | vm_lv_pu | float64
91 | res_trafo | va_lv_degree | float64
92 | res_trafo | loading_percent | float64
93 | res_ext_grid | p_mw | float64
94 | res_ext_grid | q_mvar | float64
95 | res_load | p_mw | float64
96 | res_load | q_mvar | float64

## parameters
| version | format_version | converged | OPF_converged | name | f_hz | sn_mva
0 | 2.14.6 | 2.14.0 | TRUE | FALSE |  | 50 | 1