## bus
| name | vn_kv | type | zone | in_service
0 | bus_LV_261-834_0_2_node_0 | 0.4 | n |  | TRUE
1 | bus_LV_261-834_0_2_node_1 | 0.4 | n |  | TRUE
2 | bus_LV_261-834_0_2_node_2 | 0.4 | n |  | TRUE
3 | bus_LV_261-834_0_2_node_3 | 0.4 | n |  | TRUE
4 | bus_LV_261-834_0_2_node_4 | 0.4 | n |  | TRUE
5 | bus_LV_261-834_0_2_node_5 | 0.4 | n |  | TRUE
6 | bus_LV_261-834_0_2_node_11 | 0.4 | n |  | TRUE
7 | bus_LV_261-834_0_2_node_12 | 0.4 | n |  | TRUE
8 | bus_LV_261-834_0_2_node_18 | 0.4 | n |  | TRUE
9 | bus_LV_261-834_0_2_node_31 | 0.4 | n |  | TRUE
10 | bus_LV_261-834_0_2_node_33 | 0.4 | n |  | TRUE
11 | bus_LV_261-834_0_2_node_14 | 0.4 | n |  | TRUE
12 | bus_LV_261-834_0_2_node_22 | 0.4 | n |  | TRUE
13 | bus_LV_261-834_0_2_node_19 | 0.4 | n |  | TRUE
14 | bus_LV_261-834_0_2_node_9 | 0.4 | n |  | TRUE
15 | bus_LV_261-834_0_2_node_15 | 0.4 | n |  | TRUE
16 | bus_LV_261-834_0_2_node_7 | 0.4 | n |  | TRUE
17 | bus_LV_261-834_0_2_node_6 | 0.4 | n |  | TRUE
18 | bus_LV_261-834_0_2_node_17 | 0.4 | n |  | TRUE
19 | bus_LV_261-834_0_2_node_30 | 0.4 | n |  | TRUE
20 | bus_LV_261-834_0_2_node_32 | 0.4 | n |  | TRUE
21 | bus_LV_261-834_0_2_node_27 | 0.4 | n |  | TRUE
22 | bus_LV_261-834_0_2_node_26 | 0.4 | n |  | TRUE
23 | bus_LV_261-834_0_2_node_23 | 0.4 | n |  | TRUE
24 | bus_LV_261-834_0_2_node_20 | 0.4 | n |  | TRUE
25 | bus_LV_261-834_0_2_node_21 | 0.4 | n |  | TRUE
26 | bus_LV_261-834_0_2_node_28 | 0.4 | n |  | TRUE
27 | bus_LV_261-834_0_2_node_29 | 0.4 | n |  | TRUE
28 | bus_LV_261-834_0_2_node_24 | 0.4 | n |  | TRUE
29 | bus_LV_261-834_0_2_node_25 | 0.4 | n |  | TRUE
30 | bus_MV_530_0_node_179 | 20 | n |  | TRUE

## load
| name | bus | p_mw | q_mvar | const_z_percent | const_i_percent | sn_mva | scaling | in_service | type
0 | LV_261-834_0_2_load_0 | 0 | 0.024533 | 0.0061485 | 0 | 0 |  | 1 | TRUE | wye
1 | LV_261-834_0_2_load_1 | 1 | 0.014955 | 0.0037481 | 0 | 0 |  | 1 | TRUE | wye
2 | LV_261-834_0_2_load_2 | 2 | 0.013546 | 0.0033949 | 0 | 0 |  | 1 | TRUE | wye
3 | LV_261-834_0_2_load_5 | 5 | 0.034248 | 0.0085833 | 0 | 0 |  | 1 | TRUE | wye
4 | LV_261-834_0_2_load_18 | 8 | 0.016195 | 0.0040588 | 0 | 0 |  | 1 | TRUE | wye
5 | LV_261-834_0_2_load_31 | 9 | 0.0095405 | 0.0023911 | 0 | 0 |  | 1 | TRUE | wye
6 | LV_261-834_0_2_load_33 | 10 | 0.0037654 | 0.0009437 | 0 | 0 |  | 1 | TRUE | wye
7 | LV_261-834_0_2_load_22 | 12 | 0.0018106 | 0.00045377 | 0 | 0 |  | 1 | TRUE | wye
8 | LV_261-834_0_2_load_19 | 13 | 0.022019 | 0.0055184 | 0 | 0 |  | 1 | TRUE | wye
9 | LV_261-834_0_2_load_15 | 15 | 0.021793 | 0.0054617 | 0 | 0 |  | 1 | TRUE | wye
10 | LV_261-834_0_2_load_7 | 16 | 0.04751 | 0.011907 | 0 | 0 |  | 1 | TRUE | wye
11 | LV_261-834_0_2_load_6 | 17 | 0.019804 | 0.0049634 | 0 | 0 |  | 1 | TRUE | wye
12 | LV_261-834_0_2_load_17 | 18 | 0.015546 | 0.0038961 | 0 | 0 |  | 1 | TRUE | wye
13 | LV_261-834_0_2_load_30 | 19 | 0.0033484 | 0.00083918 | 0 | 0 |  | 1 | TRUE | wye
14 | LV_261-834_0_2_load_32 | 20 | 0.0029999 | 0.00075184 | 0 | 0 |  | 1 | TRUE | wye
15 | LV_261-834_0_2_load_27 | 21 | 0.0023644 | 0.00059258 | 0 | 0 |  | 1 | TRUE | wye
16 | LV_261-834_0_2_load_26 | 22 | 0.0023039 | 0.0005774 | 0 | 0 |  | 1 | TRUE | wye
17 | LV_261-834_0_2_load_23 | 23 | 0.0023748 | 0.00059519 | 0 | 0 |  | 1 | TRUE | wye
18 | LV_261-834_0_2_load_20 | 24 | 0.0022866 | 0.00057307 | 0 | 0 |  | 1 | TRUE | wye
19 | LV_261-834_0_2_load_21 | 25 | 0.0037301 | 0.00093485 | 0 | 0 |  | 1 | TRUE | wye
20 | LV_261-834_0_2_load_28 | 26 | 0.004288 | 0.0010747 | 0 | 0 |  | 1 | TRUE | wye
21 | LV_261-834_0_2_load_29 | 27 | 0.0038474 | 0.00096425 | 0 | 0 |  | 1 | TRUE | wye
22 | LV_261-834_0_2_load_24 | 28 | 0.00221 | 0.00055389 | 0 | 0 |  | 1 | TRUE | wye
23 | LV_261-834_0_2_load_25 | 29 | 0.0028154 | 0.00070561 | 0 | 0 |  | 1 | TRUE | wye

## ext_grid
| name | bus | vm_pu | va_degree | slack_weight | in_service
0 |  | 2 | 1 | 0 | 1 | TRUE

## line
| name | std_type | from_bus | to_bus | length_km | r_ohm_per_km | x_ohm_per_km | c_nf_per_km | g_us_per_km | max_i_ka | df | parallel | type | in_service
0 | LV_261-834_0_2_line_0 |  | 0 | 1 | 0.00040624 | 0.125 | 0.08 | 261 | 0 | 0.364 | 1 | 2 | cs | TRUE
1 | LV_261-834_0_2_line_1 |  | 0 | 2 | 0.0044599 | 0.125 | 0.08 | 261 | 0 | 0.364 | 1 | 2 | cs | TRUE
2 | LV_261-834_0_2_line_2 |  | 1 | 3 | 0.010911 | 0.125 | 0.08 | 261 | 0 | 0.364 | 1 | 2 | cs | TRUE
3 | LV_261-834_0_2_line_3 |  | 3 | 4 | 0.019623 | 0.125 | 0.08 | 261 | 0 | 0.364 | 1 | 2 | cs | TRUE
4 | LV_261-834_0_2_line_4 |  | 3 | 5 | 0.010387 | 0.125 | 0.08 | 261 | 0 | 0.364 | 1 | 1 | cs | TRUE
5 | LV_261-834_0_2_line_5 |  | 4 | 6 | 0.029454 | 0.125 | 0.08 | 261 | 0 | 0.364 | 1 | 2 | cs | TRUE
6 | LV_261-834_0_2_line_6 |  | 6 | 7 | 0.030917 | 0.125 | 0.08 | 261 | 0 | 0.364 | 1 | 2 | cs | TRUE
7 | LV_261-834_0_2_line_7 |  | 6 | 8 | 0.022487 | 0.125 | 0.08 | 261 | 0 | 0.364 | 1 | 1 | cs | TRUE
8 | LV_261-834_0_2_line_8 |  | 7 | 9 | 0.012109 | 0.125 | 0.08 | 261 | 0 | 0.364 | 1 | 2 | cs | TRUE
9 | LV_261-834_0_2_line_9 |  | 7 | 10 | 0.01386 | 0.125 | 0.08 | 261 | 0 | 0.364 | 1 | 1 | cs | TRUE
10 | LV_261-834_0_2_line_10 |  | 8 | 18 | 0.010432 | 0.125 | 0.08 | 261 | 0 | 0.364 | 1 | 1 | cs | TRUE
11 | LV_261-834_0_2_line_11 |  | 9 | 19 | 0.022807 | 0.125 | 0.08 | 261 | 0 | 0.364 | 1 | 2 | cs | TRUE
12 | LV_261-834_0_2_line_12 |  | 10 | 20 | 0.0060585 | 0.125 | 0.08 | 261 | 0 | 0.364 | 1 | 1 | cs | TRUE
13 | LV_261-834_0_2_line_13 |  | 11 | 12 | 0.016758 | 0.125 | 0.08 | 261 | 0 | 0.364 | 1 | 1 | cs | TRUE
14 | LV_261-834_0_2_line_14 |  | 11 | 13 | 0.015819 | 0.125 | 0.08 | 261 | 0 | 0.364 | 1 | 1 | cs | TRUE
15 | LV_261-834_0_2_line_15 |  | 11 | 14 | 0.026694 | 0.125 | 0.08 | 261 | 0 | 0.364 | 1 | 1 | cs | TRUE
16 | LV_261-834_0_2_line_16 |  | 12 | 23 | 0.0078941 | 0.125 | 0.08 | 261 | 0 | 0.364 | 1 | 1 | cs | TRUE
17 | LV_261-834_0_2_line_17 |  | 13 | 24 | 0.011849 | 0.125 | 0.08 | 261 | 0 | 0.364 | 1 | 1 | cs | TRUE
18 | LV_261-834_0_2_line_18 |  | 14 | 15 | 0.028557 | 0.125 | 0.08 | 261 | 0 | 0.364 | 1 | 1 | cs | TRUE
19 | LV_261-834_0_2_line_19 |  | 14 | 16 | 0.014996 | 0.125 | 0.08 | 261 | 0 | 0.364 | 1 | 1 | cs | TRUE
20 | LV_261-834_0_2_line_20 |  | 16 | 17 | 0.026703 | 0.125 | 0.08 | 261 | 0 | 0.364 | 1 | 1 | cs | TRUE
21 | LV_261-834_0_2_line_21 |  | 19 | 27 | 0.0079969 | 0.125 | 0.08 | 261 | 0 | 0.364 | 1 | 1 | cs | TRUE
22 | LV_261-834_0_2_line_22 |  | 21 | 22 | 0.0087862 | 0.125 | 0.08 | 261 | 0 | 0.364 | 1 | 1 | cs | TRUE
23 | LV_261-834_0_2_line_23 |  | 22 | 29 | 0.0083559 | 0.125 | 0.08 | 261 | 0 | 0.364 | 1 | 1 | cs | TRUE
24 | LV_261-834_0_2_line_24 |  | 23 | 28 | 0.0085392 | 0.125 | 0.08 | 261 | 0 | 0.364 | 1 | 1 | cs | TRUE
25 | LV_261-834_0_2_line_25 |  | 24 | 25 | 0.0081032 | 0.125 | 0.08 | 261 | 0 | 0.364 | 1 | 1 | cs | TRUE
26 | LV_261-834_0_2_line_26 |  | 25 | 26 | 0.0074142 | 0.125 | 0.08 | 261 | 0 | 0.364 | 1 | 1 | cs | TRUE
27 | LV_261-834_0_2_line_27 |  | 26 | 27 | 0.0088785 | 0.125 | 0.08 | 261 | 0 | 0.364 | 1 | 1 | cs | TRUE
28 | LV_261-834_0_2_line_28 |  | 28 | 29 | 0.0082256 | 0.125 | 0.08 | 261 | 0 | 0.364 | 1 | 1 | cs | TRUE

## trafo
| name | std_type | hv_bus | lv_bus | sn_mva | vn_hv_kv | vn_lv_kv | vk_percent | vkr_percent | pfe_kw | i0_percent | shift_degree | tap_side | tap_neutral | tap_min | tap_max | tap_step_percent | tap_step_degree | tap_pos | tap_phase_shifter | parallel | df | in_service
0 | LV_261-834_0_2_trafo_2 | 0.63 MVA 20/0.4 kV | 30 | 2 | 0.63 | 20 | 0.4 | 6 | 1.206 | 1.65 | 0.2619 | 150 | hv | 0 | -2 | 2 | 2.5 | 0 | 0 | FALSE | 1 | 1 | TRUE

## line_geodata
| x0 | y0 | x1 | y1 | x2 | y2 | x3 | y3 | x4 | y4 | x5 | y5
0 | 2683037.7054 | 1249758.0414 | 2683038.1098 | 1249758.0797
1 | 2683033.2654 | 1249757.6208 | 2683037.7054 | 1249758.0414
2 | 2683048.9725 | 1249759.1086 | 2683038.1098 | 1249758.0797
3 | 2683048.9725 | 1249759.1086 | 2683045.8393 | 1249778.4791
4 | 2683059.3143 | 1249760.3655 | 2683048.9725 | 1249759.1086
5 | 2683045.8393 | 1249778.4791 | 2683068.7199 | 1249780.4678 | 2683071.4713 | 1249780.2506 | 2683074.922 | 1249778.6311
6 | 2683064.1791 | 1249798.4397 | 2683067.9964 | 1249799.216 | 2683069.8586 | 1249790.2577 | 2683075.2404 | 1249788.2316 | 2683078.7636 | 1249783.0549 | 2683074.922 | 1249778.6311
7 | 2683074.922 | 1249778.6311 | 2683077.0633 | 1249772.3898 | 2683077.7412 | 1249767.6625 | 2683076.0416 | 1249756.6807
8 | 2683064.1791 | 1249798.4397 | 2683063.2082 | 1249795.524 | 2683059.5387 | 1249791.2138 | 2683056.3732 | 1249790.0432
9 | 2683064.1791 | 1249798.4397 | 2683063.2512 | 1249802.1517 | 2683061.958 | 1249804.9912 | 2683060.0581 | 1249808.5562 | 2683058.5996 | 1249811.0332
10 | 2683074.446 | 1249746.3711 | 2683076.0416 | 1249756.6807
11 | 2683033.7719 | 1249787.3025 | 2683055.0693 | 1249789.5611 | 2683056.3732 | 1249790.0432
12 | 2683055.5256 | 1249816.2539 | 2683058.5996 | 1249811.0332
13 | 2682974.7785 | 1249785.1001 | 2682968.7618 | 1249790.4087 | 2682965.1473 | 1249798.3603
14 | 2682974.7785 | 1249785.1001 | 2682979.3526 | 1249783.0515 | 2682986.1947 | 1249781.346 | 2682989.9491 | 1249781.4409
15 | 2682974.7785 | 1249785.1001 | 2682975.9499 | 1249779.6346 | 2682976.9917 | 1249775.3349 | 2682978.4781 | 1249767.8613 | 2682981.9136 | 1249764.6292 | 2682985.0738 | 1249761.649
16 | 2682965.1473 | 1249798.3603 | 2682961.8805 | 1249805.5468
17 | 2683001.6723 | 1249783.0473 | 2682992.1198 | 1249781.4957 | 2682989.9491 | 1249781.4409
18 | 2682985.0738 | 1249761.649 | 2682987.4604 | 1249764.8403 | 2682991.8917 | 1249768.1382 | 2682998.8849 | 1249771.8166 | 2683009.8189 | 1249773.9819
19 | 2682985.0738 | 1249761.649 | 2682983.9937 | 1249758.9764 | 2682984.0347 | 1249756.0525 | 2682987.7937 | 1249747.6668
20 | 2682998.7165 | 1249723.3002 | 2682987.7937 | 1249747.6668
21 | 2683025.8196 | 1249786.4592 | 2683033.7719 | 1249787.3025
22 | 2682951.485 | 1249828.4157 | 2682949.636 | 1249832.4834 | 2682947.8691 | 1249836.4234
23 | 2682954.9429 | 1249820.8088 | 2682951.485 | 1249828.4157
24 | 2682961.8805 | 1249805.5468 | 2682958.3468 | 1249813.3206
25 | 2683001.6723 | 1249783.0473 | 2683009.6707 | 1249784.3464
26 | 2683009.6707 | 1249784.3464 | 2683016.7692 | 1249785.4994 | 2683016.9906 | 1249785.5228
27 | 2683016.9906 | 1249785.5228 | 2683025.8196 | 1249786.4592
28 | 2682958.3468 | 1249813.3206 | 2682954.9429 | 1249820.8088

## bus_geodata
| x | y | coords
0 | 2683037.7054 | 1249758.0414
1 | 2683038.1098 | 1249758.0797
2 | 2683033.2654 | 1249757.6208
3 | 2683048.9725 | 1249759.1086
4 | 2683045.8392 | 1249778.4791
5 | 2683059.3143 | 1249760.3655
6 | 2683074.922 | 1249778.6311
7 | 2683064.1791 | 1249798.4397
8 | 2683076.0416 | 1249756.6807
9 | 2683056.3732 | 1249790.0432
10 | 2683058.5996 | 1249811.0332
11 | 2682974.7785 | 1249785.1001
12 | 2682965.1473 | 1249798.3603
13 | 2682989.9491 | 1249781.4409
14 | 2682985.0738 | 1249761.649
15 | 2683009.8189 | 1249773.9819
16 | 2682987.7937 | 1249747.6668
17 | 2682998.7165 | 1249723.3002
18 | 2683074.446 | 1249746.3711
19 | 2683033.7719 | 1249787.3025
20 | 2683055.5256 | 1249816.2539
21 | 2682947.8691 | 1249836.4234
22 | 2682951.485 | 1249828.4157
23 | 2682961.8805 | 1249805.5468
24 | 2683001.6723 | 1249783.0473
25 | 2683009.6707 | 1249784.3464
26 | 2683016.9906 | 1249785.5228
27 | 2683025.8196 | 1249786.4592
28 | 2682958.3468 | 1249813.3206
29 | 2682954.9429 | 1249820.8088
30 | 2683048.9725 | 1249759.1086

## line_std_types
| c_nf_per_km | r_ohm_per_km | x_ohm_per_km | max_i_ka | type | q_mm2 | alpha | voltage_rating
NAYY 4x50 SE | 210 | 0.642 | 0.083 | 0.142 | cs | 50 | 0.00403 | LV
NAYY 4x120 SE | 264 | 0.225 | 0.08 | 0.242 | cs | 120 | 0.00403 | LV
NAYY 4x150 SE | 261 | 0.208 | 0.08 | 0.27 | cs | 150 | 0.00403 | LV
NA2XS2Y 1x95 RM/25 12/20 kV | 216 | 0.313 | 0.132 | 0.252 | cs | 95 | 0.00403 | MV
NA2XS2Y 1x185 RM/25 12/20 kV | 273 | 0.161 | 0.117 | 0.362 | cs | 185 | 0.00403 | MV
NA2XS2Y 1x240 RM/25 12/20 kV | 304 | 0.122 | 0.112 | 0.421 | cs | 240 | 0.00403 | MV
NA2XS2Y 1x95 RM/25 6/10 kV | 315 | 0.313 | 0.123 | 0.249 | cs | 95 | 0.00403 | MV
NA2XS2Y 1x185 RM/25 6/10 kV | 406 | 0.161 | 0.11 | 0.358 | cs | 185 | 0.00403 | MV
NA2XS2Y 1x240 RM/25 6/10 kV | 456 | 0.122 | 0.105 | 0.416 | cs | 240 | 0.00403 | MV
NA2XS2Y 1x150 RM/25 12/20 kV | 250 | 0.206 | 0.116 | 0.319 | cs | 150 | 0.00403 | MV
NA2XS2Y 1x120 RM/25 12/20 kV | 230 | 0.253 | 0.119 | 0.283 | cs | 120 | 0.00403 | MV
NA2XS2Y 1x70 RM/25 12/20 kV | 190 | 0.443 | 0.132 | 0.22 | cs | 70 | 0.00403 | MV
NA2XS2Y 1x150 RM/25 6/10 kV | 360 | 0.206 | 0.11 | 0.315 | cs | 150 | 0.00403 | MV
NA2XS2Y 1x120 RM/25 6/10 kV | 340 | 0.253 | 0.113 | 0.28 | cs | 120 | 0.00403 | MV
NA2XS2Y 1x70 RM/25 6/10 kV | 280 | 0.443 | 0.123 | 0.217 | cs | 70 | 0.00403 | MV
N2XS(FL)2Y 1x120 RM/35 64/110 kV | 112 | 0.153 | 0.166 | 0.366 | cs | 120 | 0.00393 | HV
N2XS(FL)2Y 1x185 RM/35 64/110 kV | 125 | 0.099 | 0.156 | 0.457 | cs | 185 | 0.00393 | HV
N2XS(FL)2Y 1x240 RM/35 64/110 kV | 135 | 0.075 | 0.149 | 0.526 | cs | 240 | 0.00393 | HV
N2XS(FL)2Y 1x300 RM/35 64/110 kV | 144 | 0.06 | 0.144 | 0.588 | cs | 300 | 0.00393 | HV
15-AL1/3-ST1A 0.4 | 11 | 1.8769 | 0.35 | 0.105 | ol | 16 | 0.00403 | LV
24-AL1/4-ST1A 0.4 | 11.25 | 1.2012 | 0.335 | 0.14 | ol | 24 | 0.00403 | LV
48-AL1/8-ST1A 0.4 | 12.2 | 0.5939 | 0.3 | 0.21 | ol | 48 | 0.00403 | LV
94-AL1/15-ST1A 0.4 | 13.2 | 0.306 | 0.29 | 0.35 | ol | 94 | 0.00403 | LV
34-AL1/6-ST1A 10.0 | 9.7 | 0.8342 | 0.36 | 0.17 | ol | 34 | 0.00403 | MV
48-AL1/8-ST1A 10.0 | 10.1 | 0.5939 | 0.35 | 0.21 | ol | 48 | 0.00403 | MV
70-AL1/11-ST1A 10.0 | 10.4 | 0.4132 | 0.339 | 0.29 | ol | 70 | 0.00403 | MV
94-AL1/15-ST1A 10.0 | 10.75 | 0.306 | 0.33 | 0.35 | ol | 94 | 0.00403 | MV
122-AL1/20-ST1A 10.0 | 11.1 | 0.2376 | 0.323 | 0.41 | ol | 122 | 0.00403 | MV
149-AL1/24-ST1A 10.0 | 11.25 | 0.194 | 0.315 | 0.47 | ol | 149 | 0.00403 | MV
34-AL1/6-ST1A 20.0 | 9.15 | 0.8342 | 0.382 | 0.17 | ol | 34 | 0.00403 | MV
48-AL1/8-ST1A 20.0 | 9.5 | 0.5939 | 0.372 | 0.21 | ol | 48 | 0.00403 | MV
70-AL1/11-ST1A 20.0 | 9.7 | 0.4132 | 0.36 | 0.29 | ol | 70 | 0.00403 | MV
94-AL1/15-ST1A 20.0 | 10 | 0.306 | 0.35 | 0.35 | ol | 94 | 0.00403 | MV
122-AL1/20-ST1A 20.0 | 10.3 | 0.2376 | 0.344 | 0.41 | ol | 122 | 0.00403 | MV
149-AL1/24-ST1A 20.0 | 10.5 | 0.194 | 0.337 | 0.47 | ol | 149 | 0.00403 | MV
184-AL1/30-ST1A 20.0 | 10.75 | 0.1571 | 0.33 | 0.535 | ol | 184 | 0.00403 | MV
243-AL1/39-ST1A 20.0 | 11 | 0.1188 | 0.32 | 0.645 | ol | 243 | 0.00403 | MV
48-AL1/8-ST1A 110.0 | 8 | 0.5939 | 0.46 | 0.21 | ol | 48 | 0.00403 | HV
70-AL1/11-ST1A 110.0 | 8.4 | 0.4132 | 0.45 | 0.29 | ol | 70 | 0.00403 | HV
94-AL1/15-ST1A 110.0 | 8.65 | 0.306 | 0.44 | 0.35 | ol | 94 | 0.00403 | HV
122-AL1/20-ST1A 110.0 | 8.5 | 0.2376 | 0.43 | 0.41 | ol | 122 | 0.00403 | HV
149-AL1/24-ST1A 110.0 | 8.75 | 0.194 | 0.41 | 0.47 | ol | 149 | 0.00403 | HV
184-AL1/30-ST1A 110.0 | 8.8 | 0.1571 | 0.4 | 0.535 | ol | 184 | 0.00403 | HV
243-AL1/39-ST1A 110.0 | 9 | 0.1188 | 0.39 | 0.645 | ol | 243 | 0.00403 | HV
305-AL1/39-ST1A 110.0 | 9.2 | 0.0949 | 0.38 | 0.74 | ol | 305 | 0.00403 | HV
490-AL1/64-ST1A 110.0 | 9.75 | 0.059 | 0.37 | 0.96 | ol | 490 | 0.00403 | HV
679-AL1/86-ST1A 110.0 | 9.95 | 0.042 | 0.36 | 1.15 | ol | 679 | 0.00403 | HV
490-AL1/64-ST1A 220.0 | 10 | 0.059 | 0.285 | 0.96 | ol | 490 | 0.00403 | HV
679-AL1/86-ST1A 220.0 | 11.7 | 0.042 | 0.275 | 1.15 | ol | 679 | 0.00403 | HV
490-AL1/64-ST1A 380.0 | 11 | 0.059 | 0.253 | 0.96 | ol | 490 | 0.00403 | HV
679-AL1/86-ST1A 380.0 | 14.6 | 0.042 | 0.25 | 1.15 | ol | 679 | 0.00403 | HV

## trafo_std_types
| i0_percent | pfe_kw | vkr_percent | sn_mva | vn_lv_kv | vn_hv_kv | vk_percent | shift_degree | vector_group | tap_side | tap_neutral | tap_min | tap_max | tap_step_degree | tap_step_percent | tap_phase_shifter
160 MVA 380/110 kV | 0.06 | 60 | 0.25 | 160 | 110 | 380 | 12.2 | 0 | Yy0 | hv | 0 | -9 | 9 | 0 | 1.5 | FALSE
100 MVA 220/110 kV | 0.06 | 55 | 0.26 | 100 | 110 | 220 | 12 | 0 | Yy0 | hv | 0 | -9 | 9 | 0 | 1.5 | FALSE
63 MVA 110/20 kV | 0.04 | 22 | 0.32 | 63 | 20 | 110 | 18 | 150 | YNd5 | hv | 0 | -9 | 9 | 0 | 1.5 | FALSE
40 MVA 110/20 kV | 0.05 | 18 | 0.34 | 40 | 20 | 110 | 16.2 | 150 | YNd5 | hv | 0 | -9 | 9 | 0 | 1.5 | FALSE
25 MVA 110/20 kV | 0.07 | 14 | 0.41 | 25 | 20 | 110 | 12 | 150 | YNd5 | hv | 0 | -9 | 9 | 0 | 1.5 | FALSE
63 MVA 110/10 kV | 0.04 | 22 | 0.32 | 63 | 10 | 110 | 18 | 150 | YNd5 | hv | 0 | -9 | 9 | 0 | 1.5 | FALSE
40 MVA 110/10 kV | 0.05 | 18 | 0.34 | 40 | 10 | 110 | 16.2 | 150 | YNd5 | hv | 0 | -9 | 9 | 0 | 1.5 | FALSE
25 MVA 110/10 kV | 0.07 | 14 | 0.41 | 25 | 10 | 110 | 12 | 150 | YNd5 | hv | 0 | -9 | 9 | 0 | 1.5 | FALSE
0.25 MVA 20/0.4 kV | 0.32 | 0.8 | 1.44 | 0.25 | 0.4 | 20 | 6 | 150 | Yzn5 | hv | 0 | -2 | 2 | 0 | 2.5 | FALSE
0.4 MVA 20/0.4 kV | 0.3375 | 1.35 | 1.425 | 0.4 | 0.4 | 20 | 6 | 150 | Dyn5 | hv | 0 | -2 | 2 | 0 | 2.5 | FALSE
0.63 MVA 20/0.4 kV | 0.2619 | 1.65 | 1.206 | 0.63 | 0.4 | 20 | 6 | 150 | Dyn5 | hv | 0 | -2 | 2 | 0 | 2.5 | FALSE
0.25 MVA 10/0.4 kV | 0.24 | 0.6 | 1.2 | 0.25 | 0.4 | 10 | 4 | 150 | Dyn5 | hv | 0 | -2 | 2 | 0 | 2.5 | FALSE
0.4 MVA 10/0.4 kV | 0.2375 | 0.95 | 1.325 | 0.4 | 0.4 | 10 | 4 | 150 | Dyn5 | hv | 0 | -2 | 2 | 0 | 2.5 | FALSE
0.63 MVA 10/0.4 kV | 0.1873 | 1.18 | 1.0794 | 0.63 | 0.4 | 10 | 4 | 150 | Dyn5 | hv | 0 | -2 | 2 | 0 | 2.5 | FALSE

## trafo3w_std_types
| sn_hv_mva | sn_mv_mva | sn_lv_mva | vn_hv_kv | vn_mv_kv | vn_lv_kv | vk_hv_percent | vk_mv_percent | vk_lv_percent | vkr_hv_percent | vkr_mv_percent | vkr_lv_percent | pfe_kw | i0_percent | shift_mv_degree | shift_lv_degree | vector_group | tap_side | tap_neutral | tap_min | tap_max | tap_step_percent
63/25/38 MVA 110/20/10 kV | 63 | 25 | 38 | 110 | 20 | 10 | 10.4 | 10.4 | 10.4 | 0.28 | 0.32 | 0.35 | 35 | 0.89 | 0 | 0 | YN0yn0yn0 | hv | 0 | -10 | 10 | 1.2
63/25/38 MVA 110/10/10 kV | 63 | 25 | 38 | 110 | 10 | 10 | 10.4 | 10.4 | 10.4 | 0.28 | 0.32 | 0.35 | 35 | 0.89 | 0 | 0 | YN0yn0yn0 | hv | 0 | -10 | 10 | 1.2

## fuse_std_types
| fuse_type | i_rated_a | t_avg | t_min | t_total | x_avg | x_min | x_total
HV 100A | HV 100A | 100 | 0 | [10.0, 3.64, 0.854, 0.281, 0.1, 0.0531, 0.022, 0.01] | [10.0, 4.267, 1.21, 0.403, 0.1, 0.058, 0.022, 0.01] | 0 | [300.0, 350.0, 450.0, 550.0, 700.0, 850.0, 1200.0, 1752.0] | [600.0, 700.0, 900.0, 1150.0, 1665.0, 2000.0, 3000.0, 4313.0]
HV 10A | HV 10A | 10 | 0 | [10.0, 1675.0, 0.344, 0.156, 0.1, 0.0417, 0.0171, 0.01] | [10.0, 1.3, 0.3, 0.155, 0.1, 0.0555, 0.023, 0.01] | 0 | [30.0, 32.0, 35.0, 37.0, 39.0, 50.0, 70.0, 88.0] | [60.0, 70.0, 80.0, 87.0, 94.0, 110.0, 150.0, 216.0]
HV 125A | HV 125A | 125 | 0 | [10.0, 1.82, 0.344, 0.1, 0.0467, 0.0269, 0.01] | [10.0, 2.478, 0.426, 0.1, 0.0427, 0.0211, 0.01] | 0 | [375.0, 500.0, 700.0, 925.0, 1200.0, 1500.0, 2341.0] | [750.0, 1000.0, 1500.0, 2200.0, 3000.0, 4000.0, 5765.0]
HV 160A | HV 160A | 160 | 0 | [10.0, 4.15, 1.03, 0.198, 0.1, 0.051, 0.0172, 0.01] | [10.0, 2.3, 0.734, 0.274, 0.1, 0.046, 0.0177, 0.01] | 0 | [480.0, 550.0, 700.0, 1000.0, 1260.0, 1600.0, 2500.0, 3227.0] | [960.0, 1300.0, 1700.0, 2200.0, 2996.0, 4000.0, 6000.0, 7946.0]
HV 16A | HV 16A | 16 | 0 | [10.0, 0.352, 0.164, 0.1, 0.0649, 0.0342, 0.01] | [10.0, 2.34, 0.722, 0.181, 0.1, 0.055, 0.0296, 0.01] | 0 | [48.0, 60.0, 65.0, 71.0, 80.0, 100.0, 162.0] | [96.0, 110.0, 125.0, 150.0, 168.0, 200.0, 250.0, 398.0]
HV 200A | HV 200A | 200 | 0 | [10.0, 4.267, 1.21, 0.403, 0.1, 0.058, 0.022, 0.01] | [10.0, 3.73, 1.654, 0.328, 0.1, 0.0531, 0.019, 0.01] | 0 | [600.0, 700.0, 900.0, 1150.0, 1665.0, 2000.0, 3000.0, 4313.0] | [1200.0, 1500.0, 1800.0, 2700.0, 3960.0, 5000.0, 7500.0, 10620.0]
HV 20A | HV 20A | 20 | 0 | [10.0, 1.3, 0.3, 0.155, 0.1, 0.0555, 0.023, 0.01] | [10.0, 1.3, 0.161, 0.1, 0.0611, 0.0399, 0.0141, 0.01] | 0 | [60.0, 70.0, 80.0, 87.0, 94.0, 110.0, 150.0, 216.0] | [120.0, 150.0, 200.0, 223.0, 260.0, 300.0, 450.0, 532.0]
HV 25A | HV 25A | 25 | 0 | [10.0, 2.512, 0.833, 0.299, 0.1, 0.0372, 0.0223, 0.01] | [10.0, 3.125, 0.597, 0.198, 0.1, 0.0378, 0.022, 0.01] | 0 | [75.0, 82.0, 90.0, 100.0, 124.0, 170.0, 200.0, 289.0] | [150.0, 170.0, 210.0, 250.0, 294.0, 400.0, 500.0, 711.0]
HV 31.5A | HV 31.5A | 31.5 | 0 | [10.0, 2.34, 0.722, 0.181, 0.1, 0.055, 0.0296, 0.01] | [10.0, 2.84, 0.368, 0.164, 0.1, 0.0621, 0.0378, 0.0195, 0.01] | 0 | [95.0, 110.0, 125.0, 150.0, 165.0, 200.0, 250.0, 390.0] | [189.0, 220.0, 300.0, 350.0, 393.0, 450.0, 530.0, 700.0, 960.0]
HV 40A | HV 40A | 40 | 0 | [10.0, 1.3, 0.161, 0.1, 0.0611, 0.0399, 0.0141, 0.01] | [10.0, 2.05, 0.369, 0.198, 0.1, 0.051, 0.0298, 0.01] | 0 | [120.0, 150.0, 200.0, 223.0, 260.0, 300.0, 450.0, 532.0] | [240.0, 300.0, 400.0, 450.0, 530.0, 650.0, 800.0, 1311.0]
HV 50A | HV 50A | 50 | 0 | [10.0, 3.215, 0.597, 0.198, 0.1, 0.0378, 0.022, 0.01] | [10.0, 3.64, 0.854, 0.281, 0.1, 0.0531, 0.022, 0.01] | 0 | [150.0, 170.0, 210.0, 250.0, 294.0, 400.0, 500.0, 711.0] | [300.0, 350.0, 450.0, 550.0, 700.0, 850.0, 1200.0, 1752.0]
HV 6.3A | HV 6.3A | 6.3 | 0 | [10.0, 1.39, 0.344, 0.168, 0.1, 0.056, 0.0263, 0.01] | [10.0, 1.711, 0.516, 0.198, 0.1, 0.0634, 0.0303, 0.01] | 0 | [19.0, 19.5, 20.4, 20.8, 22.0, 25.0, 32.0, 48.0] | [38.0, 40.0, 43.0, 48.0, 53.0, 60.0, 75.0, 118.0]
HV 63A | HV 63A | 63 | 0 | [10.0, 2.84, 0.368, 0.164, 0.1, 0.0621, 0.0378, 0.0195, 0.01] | [10.0, 1.82, 0.344, 0.1, 0.0467, 0.0269, 0.01] | 0 | [189.0, 220.0, 300.0, 350.0, 393.0, 450.0, 530.0, 700.0, 961.0] | [378.0, 500.0, 700.0, 934.0, 1200.0, 1500.0, 2366.0]
HV 80A | HV 80A | 80 | 0 | [10.0, 2.05, 0.369, 0.198, 0.1, 0.051, 0.0298, 0.01] | [10.0, 4.15, 1.03, 0.198, 0.1, 0.051, 0.0172, 0.01] | 0 | [240.0, 300.0, 400.0, 450.0, 530.0, 650.0, 800.0, 1311.0] | [480.0, 550.0, 700.0, 1000.0, 1260.0, 1600.0, 2500.0, 3227.0]
Siemens NH-1-100 | Siemens NH-1-100 | 100 | [5400.0, 2000.0, 400.0, 20.0, 1.0, 0.2, 0.012, 0.004] | 0 | 0 | [150.0, 190.0, 250.0, 430.0, 900.0, 1250.0, 2700.0, 3600.0] | 0 | 0
Siemens NH-1-125 | Siemens NH-1-125 | 125 | [4800.0, 120.0, 7.0, 0.1, 0.004] | 0 | 0 | [180.0, 400.0, 740.0, 2000.0, 4250.0] | 0 | 0
Siemens NH-1-16 | Siemens NH-1-16 | 16 | [4000.0, 400.0, 2.0, 0.1, 0.04, 0.01] | 0 | 0 | [26.0, 35.0, 75.0, 150.0, 200.0, 300.0] | 0 | 0
Siemens NH-1-160 | Siemens NH-1-160 | 160 | [4800.0, 120.0, 7.0, 0.1, 0.004] | 0 | 0 | [210.0, 500.0, 900.0, 2300.0, 5000.0] | 0 | 0
Siemens NH-1-25 | Siemens NH-1-25 | 25 | [4000.0, 1000.0, 10.0, 0.2, 0.02, 0.01] | 0 | 0 | [40.0, 50.0, 100.0, 210.0, 400.0, 500.0] | 0 | 0
Siemens NH-1-50 | Siemens NH-1-50 | 50 | [4000.0, 40.0, 4.0, 1.0, 0.02, 0.01] | 0 | 0 | [86.0, 200.0, 300.0, 400.0, 1000.0, 1280.0] | 0 | 0
Siemens NH-1-63 | Siemens NH-1-63 | 63 | [4000.0, 100.0, 10.0, 2.0, 0.04, 0.01] | 0 | 0 | [100.0, 200.0, 300.0, 400.0, 1000.0, 1500.0] | 0 | 0
Siemens NH-1-80 | Siemens NH-1-80 | 80 | [4800.0, 120.0, 7.0, 0.1, 0.01] | 0 | 0 | [150.58, 250.0, 450.0, 1150.0, 2470.0] | 0 | 0
Siemens NH-2-1000 | Siemens NH-2-1000 | 1000 | [4800.0, 120.0, 7.0, 0.1, 0.004] | 0 | 0 | [1900.0, 3500.0, 8400.0, 24000.0, 52000.0] | 0 | 0
Siemens NH-2-200 | Siemens NH-2-200 | 200 | [4800.0, 120.0, 7.0, 0.1, 0.004] | 0 | 0 | [280.0, 650.0, 1200.0, 3000.0, 7000.0] | 0 | 0
Siemens NH-2-224 | Siemens NH-2-224 | 224 | [4800.0, 120.0, 7.0, 0.2, 0.04, 0.004] | 0 | 0 | [400.0, 750.0, 1453.0, 3025.0, 4315.0, 7600.0] | 0 | 0
Siemens NH-2-250 | Siemens NH-2-250 | 250 | [4800.0, 120.0, 7.0, 0.1, 0.004] | 0 | 0 | [450.0, 800.0, 1650.0, 4000.0, 8500.0] | 0 | 0
Siemens NH-2-315 | Siemens NH-2-315 | 315 | [4800.0, 120.0, 7.0, 0.1, 0.004] | 0 | 0 | [550.0, 920.0, 1900.0, 5000.0, 11000.0] | 0 | 0
Siemens NH-2-355 | Siemens NH-2-355 | 355 | [4800.0, 120.0, 6.0, 0.1, 0.004] | 0 | 0 | [650.0, 1116.27, 2350.0, 5840.0, 12790.0] | 0 | 0
Siemens NH-2-400 | Siemens NH-2-400 | 400 | [4800.0, 120.0, 7.0, 0.1, 0.004] | 0 | 0 | [720.0, 1350.0, 2800.0, 6500.0, 15000.0] | 0 | 0
Siemens NH-2-425 | Siemens NH-2-425 | 425 | [4800.0, 120.0, 7.0, 0.1, 0.004] | 0 | 0 | [850.0, 1500.0, 3050.0, 7500.0, 16500.0] | 0 | 0
Siemens NH-2-630 | Siemens NH-2-630 | 630 | [4800.0, 120.0, 7.0, 0.1, 0.004] | 0 | 0 | [1200.0, 2000.0, 4800.0, 12000.0, 26000.0] | 0 | 0

## res_bus
| vm_pu | va_degree | p_mw | q_mvar
0 | 0.99946 | -0.010278 | 0.024533 | 0.0061485
1 | 0.99941 | -0.011128 | 0.014955 | 0.0037481
2 | 1 | 0 | -0.26884 | -0.068086
3 | 0.99828 | -0.032555 | 0 | 0
4 | 0.99656 | -0.065312 | 0 | 0
5 | 0.99796 | -0.038778 | 0.034248 | 0.0085833
6 | 0.99397 | -0.11469 | 0 | 0
7 | 0.9917 | -0.1581 | 0 | 0
8 | 0.99332 | -0.12729 | 0.016195 | 0.0040588
9 | 0.99085 | -0.17443 | 0.0095405 | 0.0023911
10 | 0.99162 | -0.15977 | 0.0037654 | 0.0009437
11 | 0.98248 | -0.33652 | 0 | 0
12 | 0.98226 | -0.34072 | 0.0018106 | 0.00045377
13 | 0.98399 | -0.30714 | 0.022019 | 0.0055184
14 | 0.98028 | -0.37956 | 0 | 0
15 | 0.9797 | -0.39086 | 0.021793 | 0.0054617
16 | 0.97934 | -0.39789 | 0.04751 | 0.011907
17 | 0.97885 | -0.40751 | 0.019804 | 0.0049634
18 | 0.99317 | -0.13016 | 0.015546 | 0.0038961
19 | 0.98935 | -0.20333 | 0.0033484 | 0.00083918
20 | 0.9916 | -0.16009 | 0.0029999 | 0.00075184
21 | 0.98199 | -0.34613 | 0.0023644 | 0.00059258
22 | 0.98201 | -0.34575 | 0.0023039 | 0.0005774
23 | 0.98218 | -0.34244 | 0.0023748 | 0.00059519
24 | 0.98536 | -0.28052 | 0.0022866 | 0.00057307
25 | 0.98631 | -0.26202 | 0.0037301 | 0.00093485
26 | 0.98721 | -0.24463 | 0.004288 | 0.0010747
27 | 0.98832 | -0.22317 | 0.0038474 | 0.00096425
28 | 0.9821 | -0.34394 | 0.00221 | 0.00055389
29 | 0.98204 | -0.34505 | 0.0028154 | 0.00070561
30 | 0.99998 | 149.9956 | 0 | 0

## res_line
| p_from_mw | q_from_mvar | p_to_mw | q_to_mvar | pl_mw | ql_mvar | i_from_ka | i_to_ka | i_ka | vm_from_pu | va_from_degree | vm_to_pu | va_to_degree | loading_percent
0 | 0.24252 | 0.061852 | -0.24251 | -0.061846 | 9.9513e-06 | 6.3582e-06 | 0.36145 | 0.36145 | 0.36145 | 0.99946 | -0.010278 | 0.99941 | -0.011128 | 49.6498
1 | -0.26705 | -0.068001 | 0.26719 | 0.068086 | 0.00013245 | 8.4648e-05 | 0.39798 | 0.39798 | 0.39798 | 0.99946 | -0.010278 | 1 | 0 | 54.667
2 | 0.22756 | 0.058098 | -0.22732 | -0.057948 | 0.00023537 | 0.00015035 | 0.33918 | 0.33918 | 0.33918 | 0.99941 | -0.011128 | 0.99828 | -0.032555 | 46.5913
3 | 0.19306 | 0.049358 | -0.19276 | -0.049163 | 0.00030543 | 0.00019496 | 0.28812 | 0.28812 | 0.28812 | 0.99828 | -0.032555 | 0.99656 | -0.065312 | 39.5769
4 | 0.034258 | 0.0085896 | -0.034248 | -0.0085833 | 1.0157e-05 | 6.3648e-06 | 0.051065 | 0.051065 | 0.051065 | 0.99828 | -0.032555 | 0.99796 | -0.038778 | 14.0289
5 | 0.19276 | 0.049163 | -0.1923 | -0.04887 | 0.00045845 | 0.00029264 | 0.28812 | 0.28812 | 0.28812 | 0.99656 | -0.065312 | 0.99397 | -0.11469 | 39.577
6 | 0.16054 | 0.040902 | -0.1602 | -0.040688 | 0.00033549 | 0.00021391 | 0.24057 | 0.24057 | 0.24057 | 0.99397 | -0.11469 | 0.9917 | -0.1581 | 33.0453
7 | 0.031762 | 0.0079681 | -0.031743 | -0.0079562 | 1.9067e-05 | 1.1912e-05 | 0.047552 | 0.047552 | 0.047552 | 0.99397 | -0.11469 | 0.99332 | -0.12729 | 13.0636
8 | 0.15344 | 0.038993 | -0.15332 | -0.038916 | 0.00012054 | 7.6834e-05 | 0.23042 | 0.23042 | 0.23042 | 0.9917 | -0.1581 | 0.99085 | -0.17443 | 31.6508
9 | 0.0067659 | 0.0016957 | -0.0067653 | -0.0016955 | 5.3568e-07 | 1.6402e-07 | 0.010152 | 0.010152 | 0.010152 | 0.9917 | -0.1581 | 0.99162 | -0.15977 | 2.789
10 | 0.015548 | 0.0038974 | -0.015546 | -0.0038961 | 2.1223e-06 | 1.2232e-06 | 0.023291 | 0.023291 | 0.023291 | 0.99332 | -0.12729 | 0.99317 | -0.13016 | 6.3987
11 | 0.14378 | 0.036525 | -0.14358 | -0.036398 | 0.00019968 | 0.00012721 | 0.21609 | 0.21609 | 0.21609 | 0.99085 | -0.17443 | 0.98935 | -0.20333 | 29.6828
12 | 0.0029999 | 0.00075179 | -0.0029999 | -0.00075184 | 4.604e-08 | -4.8689e-08 | 0.0045016 | 0.0045017 | 0.0045017 | 0.99162 | -0.15977 | 0.9916 | -0.16009 | 1.2367
13 | 0.013884 | 0.0034809 | -0.013881 | -0.0034794 | 2.779e-06 | 1.5664e-06 | 0.021029 | 0.021029 | 0.021029 | 0.98248 | -0.33652 | 0.98226 | -0.34072 | 5.7772
14 | -0.10325 | -0.02598 | 0.1034 | 0.026073 | 0.00014514 | 9.2691e-05 | 0.15642 | 0.15642 | 0.15642 | 0.98248 | -0.33652 | 0.98399 | -0.30714 | 42.9728
15 | 0.08937 | 0.0225 | -0.089187 | -0.022382 | 0.0001835 | 0.0001171 | 0.13539 | 0.13539 | 0.13539 | 0.98248 | -0.33652 | 0.98028 | -0.37956 | 37.1957
16 | 0.012071 | 0.0030256 | -0.01207 | -0.0030251 | 9.8987e-07 | 5.336e-07 | 0.018286 | 0.018286 | 0.018286 | 0.98226 | -0.34072 | 0.98218 | -0.34244 | 5.0237
17 | -0.12542 | -0.031592 | 0.12558 | 0.031694 | 0.00015993 | 0.00010221 | 0.18972 | 0.18972 | 0.18972 | 0.98399 | -0.30714 | 0.98536 | -0.28052 | 52.1204
18 | 0.021804 | 0.0054689 | -0.021793 | -0.0054617 | 1.1732e-05 | 7.1489e-06 | 0.033099 | 0.0331 | 0.0331 | 0.98028 | -0.37956 | 0.9797 | -0.39086 | 9.0933
19 | 0.067382 | 0.016914 | -0.067324 | -0.016876 | 5.8845e-05 | 3.7472e-05 | 0.10229 | 0.10229 | 0.10229 | 0.98028 | -0.37956 | 0.97934 | -0.39789 | 28.1025
20 | 0.019813 | 0.0049689 | -0.019804 | -0.0049634 | 9.0758e-06 | 5.4727e-06 | 0.030106 | 0.030106 | 0.030106 | 0.97934 | -0.39789 | 0.97885 | -0.40751 | 8.2708
21 | 0.14023 | 0.035558 | -0.14009 | -0.035473 | 0.00013358 | 8.5389e-05 | 0.21105 | 0.21105 | 0.21105 | 0.98935 | -0.20333 | 0.98832 | -0.22317 | 57.982
22 | -0.0023644 | -0.00059258 | 0.0023645 | 0.0005925 | 4.2295e-08 | -8.4087e-08 | 0.0035829 | 0.0035828 | 0.0035829 | 0.98199 | -0.34613 | 0.98201 | -0.34575 | 0.9843
23 | -0.0046683 | -0.0011699 | 0.0046685 | 0.0011699 | 1.5679e-07 | -5.37e-09 | 0.0070738 | 0.0070738 | 0.0070738 | 0.98201 | -0.34575 | 0.98204 | -0.34505 | 1.9434
24 | 0.009695 | 0.0024299 | -0.0096943 | -0.0024295 | 6.9086e-07 | 3.3409e-07 | 0.014688 | 0.014688 | 0.014688 | 0.98218 | -0.34244 | 0.9821 | -0.34394 | 4.0352
25 | -0.12786 | -0.032267 | 0.12798 | 0.032339 | 0.00011339 | 7.2466e-05 | 0.19317 | 0.19317 | 0.19317 | 0.98536 | -0.28052 | 0.98631 | -0.26202 | 53.069
26 | -0.13171 | -0.033274 | 0.13182 | 0.033344 | 0.00010988 | 7.0229e-05 | 0.1988 | 0.1988 | 0.1988 | 0.98631 | -0.26202 | 0.98721 | -0.24463 | 54.615
27 | -0.13611 | -0.034419 | 0.13625 | 0.034509 | 0.00014028 | 8.9664e-05 | 0.20526 | 0.20526 | 0.20526 | 0.98721 | -0.24463 | 0.98832 | -0.22317 | 56.3906
28 | 0.0074843 | 0.0018757 | -0.0074839 | -0.0018755 | 3.9665e-07 | 1.4978e-07 | 0.01134 | 0.01134 | 0.01134 | 0.9821 | -0.34394 | 0.98204 | -0.34505 | 3.1153

## res_trafo
| p_hv_mw | q_hv_mvar | p_lv_mw | q_lv_mvar | pl_mw | ql_mvar | i_hv_ka | i_lv_ka | vm_hv_pu | va_hv_degree | vm_lv_pu | va_lv_degree | loading_percent
0 | -1.2729e-15 | -1.3162e-15 | 0.00165 | 1.2699e-07 | 0.00165 | 1.2699e-07 | 5.2857e-17 | 0.0023815 | 0.99998 | 149.9956 | 1 | 0 | 0.2619

## res_ext_grid
| p_mw | q_mvar
0 | 0.28238 | 0.071481

## res_load
| p_mw | q_mvar
0 | 0.024533 | 0.0061485
1 | 0.014955 | 0.0037481
2 | 0.013546 | 0.0033949
3 | 0.034248 | 0.0085833
4 | 0.016195 | 0.0040588
5 | 0.0095405 | 0.0023911
6 | 0.0037654 | 0.0009437
7 | 0.0018106 | 0.00045377
8 | 0.022019 | 0.0055184
9 | 0.021793 | 0.0054617
10 | 0.04751 | 0.011907
11 | 0.019804 | 0.0049634
12 | 0.015546 | 0.0038961
13 | 0.0033484 | 0.00083918
14 | 0.0029999 | 0.00075184
15 | 0.0023644 | 0.00059258
16 | 0.0023039 | 0.0005774
17 | 0.0023748 | 0.00059519
18 | 0.0022866 | 0.00057307
19 | 0.0037301 | 0.00093485
20 | 0.004288 | 0.0010747
21 | 0.0038474 | 0.00096425
22 | 0.00221 | 0.00055389
23 | 0.0028154 | 0.00070561

## dtypes
| element | column | dtype
0 | bus | name | object
1 | bus | vn_kv | float64
2 | bus | type | object
3 | bus | zone | object
4 | bus | in_service | bool
5 | load | name | object
6 | load | bus | uint32
7 | load | p_mw | float64
8 | load | q_mvar | float64
9 | load | const_z_percent | float64
10 | load | const_i_percent | float64
11 | load | sn_mva | float64
12 | load | scaling | float64
13 | load | in_service | bool
14 | load | type | object
15 | ext_grid | name | object
16 | ext_grid | bus | uint32
17 | ext_grid | vm_pu | float64
18 | ext_grid | va_degree | float64
19 | ext_grid | slack_weight | float64
20 | ext_grid | in_service | bool
21 | line | name | object
22 | line | std_type | object
23 | line | from_bus | uint32
24 | line | to_bus | uint32
25 | line | length_km | float64
26 | line | r_ohm_per_km | float64
27 | line | x_ohm_per_km | float64
28 | line | c_nf_per_km | float64
29 | line | g_us_per_km | float64
30 | line | max_i_ka | float64
31 | line | df | float64
32 | line | parallel | uint32
33 | line | type | object
34 | line | in_service | bool
35 | trafo | name | object
36 | trafo | std_type | object
37 | trafo | hv_bus | uint32
38 | trafo | lv_bus | uint32
39 | trafo | sn_mva | float64
40 | trafo | vn_hv_kv | float64
41 | trafo | vn_lv_kv | float64
42 | trafo | vk_percent | float64
43 | trafo | vkr_percent | float64
44 | trafo | pfe_kw | float64
45 | trafo | i0_percent | float64
46 | trafo | shift_degree | float64
47 | trafo | tap_side | object
48 | trafo | tap_neutral | int32
49 | trafo | tap_min | int32
50 | trafo | tap_max | int32
51 | trafo | tap_step_percent | float64
52 | trafo | tap_step_degree | float64
53 | trafo | tap_pos | int32
54 | trafo | tap_phase_shifter | bool
55 | trafo | parallel | uint32
56 | trafo | df | float64
57 | trafo | in_service | bool
58 | line_geodata | coords | object
59 | bus_geodata | x | float64
60 | bus_geodata | y | float64
61 | bus_geodata | coords | object
62 | res_bus | vm_pu | float64
63 | res_bus | va_degree | float64
64 | res_bus | p_mw | float64
65 | res_bus | q_mvar | float64
66 | res_line | p_from_mw | float64
67 | res_line | q_from_mvar | float64
68 | res_line | p_to_mw | float64
69 | res_line | q_to_mvar | float64
70 | res_line | pl_mw | float64
71 | res_line | ql_mvar | float64
72 | res_line | i_from_ka | float64
73 | res_line | i_to_ka | float64
74 | res_line | i_ka | float64
75 | res_line | vm_from_pu | float64
76 | res_line | va_from_degree | float64
77 | res_line | vm_to_pu | float64
78 | res_line | va_to_degree | float64
79 | res_line | loading_percent | float64
80 | res_trafo | p_hv_mw | float64
81 | res_trafo | q_hv_mvar | float64
82 | res_trafo | p_lv_mw | float64
83 | res_trafo | q_lv_mvar | float64
84 | res_trafo | pl_mw | float64
85 | res_trafo | ql_mvar | float64
86 | res_trafo | i_hv_ka | float64
87 | res_trafo | i_lv_ka | float64
88 | res_trafo | vm_hv_pu | float64
89 | res_trafo | va_hv_degree | float64
90 | res_trafo | vm_lv_pu | float64
91 | res_trafo | va_lv_degree | float64
92 | res_trafo | loading_percent | float64
93 | res_ext_grid | p_mw | float64
94 | res_ext_grid | q_mvar | float64
95 | res_load | p_mw | float64
96 | res_load | q_mvar | float64

## parameters
| version | format_version | converged | OPF_converged | name | f_hz | sn_mva
0 | 2.14.6 | 2.14.0 | TRUE | FALSE |  | 50 | 1