## bus
| name | vn_kv | type | zone | in_service
0 | bus_LV_261-837_0_4_node_0 | 0.4 | n |  | TRUE
1 | bus_LV_261-837_0_4_node_1 | 0.4 | n |  | TRUE
2 | bus_LV_261-837_0_4_node_3 | 0.4 | n |  | TRUE
3 | bus_LV_261-837_0_4_node_36 | 0.4 | n |  | TRUE
4 | bus_LV_261-837_0_4_node_4 | 0.4 | n |  | TRUE
5 | bus_LV_261-837_0_4_node_6 | 0.4 | n |  | TRUE
6 | bus_LV_261-837_0_4_node_37 | 0.4 | n |  | TRUE
7 | bus_LV_261-837_0_4_node_43 | 0.4 | n |  | TRUE
8 | bus_LV_261-837_0_4_node_7 | 0.4 | n |  | TRUE
9 | bus_LV_261-837_0_4_node_47 | 0.4 | n |  | TRUE
10 | bus_LV_261-837_0_4_node_29 | 0.4 | n |  | TRUE
11 | bus_LV_261-837_0_4_node_11 | 0.4 | n |  | TRUE
12 | bus_LV_261-837_0_4_node_15 | 0.4 | n |  | TRUE
13 | bus_LV_261-837_0_4_node_30 | 0.4 | n |  | TRUE
14 | bus_LV_261-837_0_4_node_12 | 0.4 | n |  | TRUE
15 | bus_LV_261-837_0_4_node_13 | 0.4 | n |  | TRUE
16 | bus_LV_261-837_0_4_node_45 | 0.4 | n |  | TRUE
17 | bus_LV_261-837_0_4_node_58 | 0.4 | n |  | TRUE
18 | bus_LV_261-837_0_4_node_25 | 0.4 | n |  | TRUE
19 | bus_LV_261-837_0_4_node_16 | 0.4 | n |  | TRUE
20 | bus_LV_261-837_0_4_node_26 | 0.4 | n |  | TRUE
21 | bus_LV_261-837_0_4_node_27 | 0.4 | n |  | TRUE
22 | bus_LV_261-837_0_4_node_17 | 0.4 | n |  | TRUE
23 | bus_LV_261-837_0_4_node_59 | 0.4 | n |  | TRUE
24 | bus_LV_261-837_0_4_node_46 | 0.4 | n |  | TRUE
25 | bus_LV_261-837_0_4_node_35 | 0.4 | n |  | TRUE
26 | bus_LV_261-837_0_4_node_41 | 0.4 | n |  | TRUE
27 | bus_LV_261-837_0_4_node_44 | 0.4 | n |  | TRUE
28 | bus_LV_261-837_0_4_node_42 | 0.4 | n |  | TRUE
29 | bus_LV_261-837_0_4_node_50 | 0.4 | n |  | TRUE
30 | bus_LV_261-837_0_4_node_48 | 0.4 | n |  | TRUE
31 | bus_LV_261-837_0_4_node_28 | 0.4 | n |  | TRUE
32 | bus_LV_261-837_0_4_node_57 | 0.4 | n |  | TRUE
33 | bus_LV_261-837_0_4_node_54 | 0.4 | n |  | TRUE
34 | bus_LV_261-837_0_4_node_55 | 0.4 | n |  | TRUE
35 | bus_LV_261-837_0_4_node_23 | 0.4 | n |  | TRUE
36 | bus_LV_261-837_0_4_node_20 | 0.4 | n |  | TRUE
37 | bus_LV_261-837_0_4_node_21 | 0.4 | n |  | TRUE
38 | bus_LV_261-837_0_4_node_19 | 0.4 | n |  | TRUE
39 | bus_LV_261-837_0_4_node_31 | 0.4 | n |  | TRUE
40 | bus_LV_261-837_0_4_node_32 | 0.4 | n |  | TRUE
41 | bus_LV_261-837_0_4_node_24 | 0.4 | n |  | TRUE
42 | bus_LV_261-837_0_4_node_18 | 0.4 | n |  | TRUE
43 | bus_LV_261-837_0_4_node_22 | 0.4 | n |  | TRUE
44 | bus_LV_261-837_0_4_node_53 | 0.4 | n |  | TRUE
45 | bus_LV_261-837_0_4_node_52 | 0.4 | n |  | TRUE
46 | bus_LV_261-837_0_4_node_33 | 0.4 | n |  | TRUE
47 | bus_LV_261-837_0_4_node_51 | 0.4 | n |  | TRUE
48 | bus_LV_261-837_0_4_node_38 | 0.4 | n |  | TRUE
49 | bus_LV_261-837_0_4_node_39 | 0.4 | n |  | TRUE
50 | bus_LV_261-837_0_4_node_40 | 0.4 | n |  | TRUE
51 | bus_LV_261-837_0_4_node_49 | 0.4 | n |  | TRUE
52 | bus_LV_261-837_0_4_node_56 | 0.4 | n |  | TRUE
53 | bus_MV_530_0_node_115 | 20 | n |  | TRUE

## load
| name | bus | p_mw | q_mvar | const_z_percent | const_i_percent | sn_mva | scaling | in_service | type
0 | LV_261-837_0_4_load_0 | 0 | 0.0063546 | 0.0015926 | 0 | 0 |  | 1 | TRUE | wye
1 | LV_261-837_0_4_load_36 | 3 | 0.0084806 | 0.0021255 | 0 | 0 |  | 1 | TRUE | wye
2 | LV_261-837_0_4_load_37 | 6 | 0.0073108 | 0.0018323 | 0 | 0 |  | 1 | TRUE | wye
3 | LV_261-837_0_4_load_43 | 7 | 0.0090737 | 0.0022741 | 0 | 0 |  | 1 | TRUE | wye
4 | LV_261-837_0_4_load_47 | 9 | 0.0094437 | 0.0023668 | 0 | 0 |  | 1 | TRUE | wye
5 | LV_261-837_0_4_load_29 | 10 | 0.011719 | 0.0029371 | 0 | 0 |  | 1 | TRUE | wye
6 | LV_261-837_0_4_load_30 | 13 | 0.0090303 | 0.0022632 | 0 | 0 |  | 1 | TRUE | wye
7 | LV_261-837_0_4_load_45 | 16 | 0.02194 | 0.0054988 | 0 | 0 |  | 1 | TRUE | wye
8 | LV_261-837_0_4_load_58 | 17 | 0.009334 | 0.0023393 | 0 | 0 |  | 1 | TRUE | wye
9 | LV_261-837_0_4_load_25 | 18 | 0.0024355 | 0.0006104 | 0 | 0 |  | 1 | TRUE | wye
10 | LV_261-837_0_4_load_26 | 20 | 0.012776 | 0.0032021 | 0 | 0 |  | 1 | TRUE | wye
11 | LV_261-837_0_4_load_27 | 21 | 0.01609 | 0.0040325 | 0 | 0 |  | 1 | TRUE | wye
12 | LV_261-837_0_4_load_59 | 23 | 0.0091844 | 0.0023018 | 0 | 0 |  | 1 | TRUE | wye
13 | LV_261-837_0_4_load_46 | 24 | 0.0093422 | 0.0023414 | 0 | 0 |  | 1 | TRUE | wye
14 | LV_261-837_0_4_load_35 | 25 | 0.0066837 | 0.0016751 | 0 | 0 |  | 1 | TRUE | wye
15 | LV_261-837_0_4_load_41 | 26 | 0.0076995 | 0.0019297 | 0 | 0 |  | 1 | TRUE | wye
16 | LV_261-837_0_4_load_44 | 27 | 0.0079171 | 0.0019842 | 0 | 0 |  | 1 | TRUE | wye
17 | LV_261-837_0_4_load_42 | 28 | 0.0079122 | 0.001983 | 0 | 0 |  | 1 | TRUE | wye
18 | LV_261-837_0_4_load_50 | 29 | 0.0082326 | 0.0020633 | 0 | 0 |  | 1 | TRUE | wye
19 | LV_261-837_0_4_load_48 | 30 | 0.0096763 | 0.0024251 | 0 | 0 |  | 1 | TRUE | wye
20 | LV_261-837_0_4_load_28 | 31 | 0.011238 | 0.0028166 | 0 | 0 |  | 1 | TRUE | wye
21 | LV_261-837_0_4_load_57 | 32 | 0.0093398 | 0.0023408 | 0 | 0 |  | 1 | TRUE | wye
22 | LV_261-837_0_4_load_54 | 33 | 0.0051068 | 0.0012799 | 0 | 0 |  | 1 | TRUE | wye
23 | LV_261-837_0_4_load_55 | 34 | 0.01062 | 0.0026617 | 0 | 0 |  | 1 | TRUE | wye
24 | LV_261-837_0_4_load_23 | 35 | 0.0082594 | 0.00207 | 0 | 0 |  | 1 | TRUE | wye
25 | LV_261-837_0_4_load_21 | 37 | 0.008738 | 0.00219 | 0 | 0 |  | 1 | TRUE | wye
26 | LV_261-837_0_4_load_19 | 38 | 0.010271 | 0.0025742 | 0 | 0 |  | 1 | TRUE | wye
27 | LV_261-837_0_4_load_32 | 40 | 0.0086063 | 0.0021569 | 0 | 0 |  | 1 | TRUE | wye
28 | LV_261-837_0_4_load_24 | 41 | 0.013665 | 0.0034247 | 0 | 0 |  | 1 | TRUE | wye
29 | LV_261-837_0_4_load_18 | 42 | 0.010223 | 0.0025622 | 0 | 0 |  | 1 | TRUE | wye
30 | LV_261-837_0_4_load_22 | 43 | 0.0028036 | 0.00070265 | 0 | 0 |  | 1 | TRUE | wye
31 | LV_261-837_0_4_load_53 | 44 | 0.002754 | 0.00069021 | 0 | 0 |  | 1 | TRUE | wye
32 | LV_261-837_0_4_load_52 | 45 | 0.010693 | 0.00268 | 0 | 0 |  | 1 | TRUE | wye
33 | LV_261-837_0_4_load_33 | 46 | 0.0025255 | 0.00063296 | 0 | 0 |  | 1 | TRUE | wye
34 | LV_261-837_0_4_load_51 | 47 | 0.0025274 | 0.00063343 | 0 | 0 |  | 1 | TRUE | wye
35 | LV_261-837_0_4_load_38 | 48 | 0.0077054 | 0.0019312 | 0 | 0 |  | 1 | TRUE | wye
36 | LV_261-837_0_4_load_39 | 49 | 0.0077542 | 0.0019434 | 0 | 0 |  | 1 | TRUE | wye
37 | LV_261-837_0_4_load_40 | 50 | 0.0077944 | 0.0019535 | 0 | 0 |  | 1 | TRUE | wye
38 | LV_261-837_0_4_load_49 | 51 | 0.0093188 | 0.0023355 | 0 | 0 |  | 1 | TRUE | wye
39 | LV_261-837_0_4_load_56 | 52 | 0.009202 | 0.0023062 | 0 | 0 |  | 1 | TRUE | wye

## ext_grid
| name | bus | vm_pu | va_degree | slack_weight | in_service
0 |  | 23 | 1 | 0 | 1 | TRUE

## line
| name | std_type | from_bus | to_bus | length_km | r_ohm_per_km | x_ohm_per_km | c_nf_per_km | g_us_per_km | max_i_ka | df | parallel | type | in_service
0 | LV_261-837_0_4_line_0 |  | 0 | 1 | 0.029635 | 0.125 | 0.08 | 261 | 0 | 0.364 | 1 | 1 | cs | TRUE
1 | LV_261-837_0_4_line_1 |  | 1 | 2 | 0.01501 | 0.125 | 0.08 | 261 | 0 | 0.364 | 1 | 1 | cs | TRUE
2 | LV_261-837_0_4_line_2 |  | 2 | 3 | 0.0069072 | 0.125 | 0.08 | 261 | 0 | 0.364 | 1 | 1 | cs | TRUE
3 | LV_261-837_0_4_line_3 |  | 3 | 25 | 0.014191 | 0.125 | 0.08 | 261 | 0 | 0.364 | 1 | 1 | cs | TRUE
4 | LV_261-837_0_4_line_4 |  | 4 | 5 | 0.034105 | 0.125 | 0.08 | 261 | 0 | 0.364 | 1 | 1 | cs | TRUE
5 | LV_261-837_0_4_line_5 |  | 4 | 6 | 0.0287 | 0.125 | 0.08 | 261 | 0 | 0.364 | 1 | 1 | cs | TRUE
6 | LV_261-837_0_4_line_6 |  | 4 | 7 | 0.030334 | 0.125 | 0.08 | 261 | 0 | 0.364 | 1 | 1 | cs | TRUE
7 | LV_261-837_0_4_line_7 |  | 5 | 8 | 0.027674 | 0.125 | 0.08 | 261 | 0 | 0.364 | 1 | 1 | cs | TRUE
8 | LV_261-837_0_4_line_8 |  | 5 | 9 | 0.024812 | 0.125 | 0.08 | 261 | 0 | 0.364 | 1 | 1 | cs | TRUE
9 | LV_261-837_0_4_line_9 |  | 6 | 25 | 0.013352 | 0.125 | 0.08 | 261 | 0 | 0.364 | 1 | 1 | cs | TRUE
10 | LV_261-837_0_4_line_10 |  | 7 | 26 | 0.014505 | 0.125 | 0.08 | 261 | 0 | 0.364 | 1 | 1 | cs | TRUE
11 | LV_261-837_0_4_line_11 |  | 8 | 10 | 0.015437 | 0.125 | 0.08 | 261 | 0 | 0.364 | 1 | 1 | cs | TRUE
12 | LV_261-837_0_4_line_12 |  | 9 | 30 | 0.01746 | 0.125 | 0.08 | 261 | 0 | 0.364 | 1 | 1 | cs | TRUE
13 | LV_261-837_0_4_line_13 |  | 10 | 31 | 0.018909 | 0.125 | 0.08 | 261 | 0 | 0.364 | 1 | 2 | cs | TRUE
14 | LV_261-837_0_4_line_14 |  | 11 | 12 | 0.020379 | 0.125 | 0.08 | 261 | 0 | 0.364 | 1 | 1 | cs | TRUE
15 | LV_261-837_0_4_line_15 |  | 11 | 13 | 0.015794 | 0.125 | 0.08 | 261 | 0 | 0.364 | 1 | 1 | cs | TRUE
16 | LV_261-837_0_4_line_16 |  | 12 | 18 | 0.01051 | 0.125 | 0.08 | 261 | 0 | 0.364 | 1 | 3 | cs | TRUE
17 | LV_261-837_0_4_line_17 |  | 12 | 14 | 0.01253 | 0.125 | 0.08 | 261 | 0 | 0.364 | 1 | 3 | cs | TRUE
18 | LV_261-837_0_4_line_18 |  | 13 | 39 | 0.016973 | 0.125 | 0.08 | 261 | 0 | 0.364 | 1 | 1 | cs | TRUE
19 | LV_261-837_0_4_line_19 |  | 14 | 15 | 0.001657 | 0.125 | 0.08 | 261 | 0 | 0.364 | 1 | 1 | cs | TRUE
20 | LV_261-837_0_4_line_20 |  | 14 | 16 | 0.017504 | 0.125 | 0.08 | 261 | 0 | 0.364 | 1 | 3 | cs | TRUE
21 | LV_261-837_0_4_line_21 |  | 15 | 17 | 0.033485 | 0.125 | 0.08 | 261 | 0 | 0.364 | 1 | 1 | cs | TRUE
22 | LV_261-837_0_4_line_22 |  | 16 | 24 | 0.022912 | 0.125 | 0.08 | 261 | 0 | 0.364 | 1 | 3 | cs | TRUE
23 | LV_261-837_0_4_line_23 |  | 17 | 32 | 0.01201 | 0.125 | 0.08 | 261 | 0 | 0.364 | 1 | 1 | cs | TRUE
24 | LV_261-837_0_4_line_24 |  | 18 | 41 | 0.0087843 | 0.125 | 0.08 | 261 | 0 | 0.364 | 1 | 3 | cs | TRUE
25 | LV_261-837_0_4_line_25 |  | 19 | 20 | 0.0025571 | 0.125 | 0.08 | 261 | 0 | 0.364 | 1 | 3 | cs | TRUE
26 | LV_261-837_0_4_line_26 |  | 19 | 21 | 0.020759 | 0.125 | 0.08 | 261 | 0 | 0.364 | 1 | 3 | cs | TRUE
27 | LV_261-837_0_4_line_27 |  | 20 | 41 | 0.021294 | 0.125 | 0.08 | 261 | 0 | 0.364 | 1 | 3 | cs | TRUE
28 | LV_261-837_0_4_line_28 |  | 21 | 31 | 0.022045 | 0.125 | 0.08 | 261 | 0 | 0.364 | 1 | 3 | cs | TRUE
29 | LV_261-837_0_4_line_29 |  | 22 | 23 | 0.013957 | 0.125 | 0.08 | 261 | 0 | 0.364 | 1 | 3 | cs | TRUE
30 | LV_261-837_0_4_line_30 |  | 22 | 24 | 0.0024825 | 0.125 | 0.08 | 261 | 0 | 0.364 | 1 | 3 | cs | TRUE
31 | LV_261-837_0_4_line_31 |  | 23 | 29 | 0.016117 | 0.125 | 0.08 | 261 | 0 | 0.364 | 1 | 1 | cs | TRUE
32 | LV_261-837_0_4_line_32 |  | 26 | 49 | 0.012063 | 0.125 | 0.08 | 261 | 0 | 0.364 | 1 | 1 | cs | TRUE
33 | LV_261-837_0_4_line_33 |  | 27 | 28 | 0.01203 | 0.125 | 0.08 | 261 | 0 | 0.364 | 1 | 1 | cs | TRUE
34 | LV_261-837_0_4_line_34 |  | 28 | 50 | 0.011947 | 0.125 | 0.08 | 261 | 0 | 0.364 | 1 | 1 | cs | TRUE
35 | LV_261-837_0_4_line_35 |  | 30 | 51 | 0.017585 | 0.125 | 0.08 | 261 | 0 | 0.364 | 1 | 1 | cs | TRUE
36 | LV_261-837_0_4_line_36 |  | 33 | 34 | 0.013986 | 0.125 | 0.08 | 261 | 0 | 0.364 | 1 | 1 | cs | TRUE
37 | LV_261-837_0_4_line_37 |  | 34 | 52 | 0.01673 | 0.125 | 0.08 | 261 | 0 | 0.364 | 1 | 1 | cs | TRUE
38 | LV_261-837_0_4_line_38 |  | 35 | 36 | 0.01052 | 0.125 | 0.08 | 261 | 0 | 0.364 | 1 | 1 | cs | TRUE
39 | LV_261-837_0_4_line_39 |  | 36 | 43 | 0.014661 | 0.125 | 0.08 | 261 | 0 | 0.364 | 1 | 1 | cs | TRUE
40 | LV_261-837_0_4_line_40 |  | 36 | 42 | 0.018079 | 0.125 | 0.08 | 261 | 0 | 0.364 | 1 | 1 | cs | TRUE
41 | LV_261-837_0_4_line_41 |  | 37 | 38 | 0.018563 | 0.125 | 0.08 | 261 | 0 | 0.364 | 1 | 1 | cs | TRUE
42 | LV_261-837_0_4_line_42 |  | 38 | 42 | 0.017353 | 0.125 | 0.08 | 261 | 0 | 0.364 | 1 | 1 | cs | TRUE
43 | LV_261-837_0_4_line_43 |  | 39 | 46 | 0.038242 | 0.125 | 0.08 | 261 | 0 | 0.364 | 1 | 1 | cs | TRUE
44 | LV_261-837_0_4_line_44 |  | 39 | 40 | 0.015343 | 0.125 | 0.08 | 261 | 0 | 0.364 | 1 | 1 | cs | TRUE
45 | LV_261-837_0_4_line_45 |  | 43 | 44 | 0.0066667 | 0.125 | 0.08 | 261 | 0 | 0.364 | 1 | 1 | cs | TRUE
46 | LV_261-837_0_4_line_46 |  | 44 | 45 | 0.0043449 | 0.125 | 0.08 | 261 | 0 | 0.364 | 1 | 1 | cs | TRUE
47 | LV_261-837_0_4_line_47 |  | 45 | 47 | 0.002345 | 0.125 | 0.08 | 261 | 0 | 0.364 | 1 | 1 | cs | TRUE
48 | LV_261-837_0_4_line_48 |  | 46 | 47 | 0.0067471 | 0.125 | 0.08 | 261 | 0 | 0.364 | 1 | 1 | cs | TRUE
49 | LV_261-837_0_4_line_49 |  | 48 | 49 | 0.011947 | 0.125 | 0.08 | 261 | 0 | 0.364 | 1 | 1 | cs | TRUE
50 | LV_261-837_0_4_line_50 |  | 48 | 50 | 0.01191 | 0.125 | 0.08 | 261 | 0 | 0.364 | 1 | 1 | cs | TRUE
51 | LV_261-837_0_4_line_51 |  | 51 | 52 | 0.015928 | 0.125 | 0.08 | 261 | 0 | 0.364 | 1 | 1 | cs | TRUE

## trafo
| name | std_type | hv_bus | lv_bus | sn_mva | vn_hv_kv | vn_lv_kv | vk_percent | vkr_percent | pfe_kw | i0_percent | shift_degree | tap_side | tap_neutral | tap_min | tap_max | tap_step_percent | tap_step_degree | tap_pos | tap_phase_shifter | parallel | df | in_service
0 | LV_261-837_0_4_trafo_59 | 0.63 MVA 20/0.4 kV | 53 | 23 | 0.63 | 20 | 0.4 | 6 | 1.206 | 1.65 | 0.2619 | 150 | hv | 0 | -2 | 2 | 2.5 | 0 | 0 | FALSE | 1 | 1 | TRUE

## line_geodata
| x0 | y0 | x1 | y1 | x2 | y2 | x3 | y3 | x4 | y4 | x5 | y5
0 | 2682957.1267 | 1249533.1884 | 2682927.4916 | 1249533.1538
1 | 2682957.1267 | 1249533.1884 | 2682957.2708 | 1249526.1296 | 2682957.4576 | 1249518.1819
2 | 2682957.4576 | 1249518.1819 | 2682950.5509 | 1249518.2693
3 | 2682950.5509 | 1249518.2693 | 2682936.3607 | 1249518.4488
4 | 2682878.9586 | 1249495.4894 | 2682878.7202 | 1249501.1903 | 2682878.3365 | 1249510.2695 | 2682885.5645 | 1249510.6819 | 2682890.2729 | 1249515.24 | 2682894.3129 | 1249518.9993
5 | 2682894.3129 | 1249518.9993 | 2682923.0102 | 1249518.6213
6 | 2682894.3129 | 1249518.9993 | 2682893.633 | 1249509.8497 | 2682894.8374 | 1249506.3417 | 2682896.9228 | 1249503.5465 | 2682906.1712 | 1249493.0855
7 | 2682862.9452 | 1249509.9096 | 2682871.203 | 1249510.1141 | 2682871.3498 | 1249504.4786 | 2682878.7202 | 1249501.1903 | 2682878.9586 | 1249495.4894
8 | 2682878.9586 | 1249495.4894 | 2682884.3695 | 1249497.3331 | 2682888.5691 | 1249497.781 | 2682898.4775 | 1249486.6908
9 | 2682923.0102 | 1249518.6213 | 2682929.9221 | 1249518.5303 | 2682936.3607 | 1249518.4488
10 | 2682906.1712 | 1249493.0855 | 2682915.7782 | 1249482.2187
11 | 2682862.9452 | 1249509.9096 | 2682863.5749 | 1249494.4858
12 | 2682898.4775 | 1249486.6908 | 2682910.1104 | 1249473.6704
13 | 2682863.5749 | 1249494.4858 | 2682864.0823 | 1249482.0604 | 2682864.4484 | 1249475.598
14 | 2682869.5696 | 1249369.3981 | 2682868.7034 | 1249389.7566
15 | 2682869.5696 | 1249369.3981 | 2682862.3458 | 1249369.2081 | 2682856.5971 | 1249367.2152 | 2682854.6694 | 1249365.6498
16 | 2682868.7034 | 1249389.7566 | 2682868.2567 | 1249400.2569
17 | 2682868.7034 | 1249389.7566 | 2682875.1861 | 1249390.0141 | 2682881.2235 | 1249390.2653
18 | 2682841.4927 | 1249354.9506 | 2682854.6694 | 1249365.6498
19 | 2682881.292 | 1249388.6095 | 2682881.2235 | 1249390.2653
20 | 2682881.2235 | 1249390.2653 | 2682880.5013 | 1249407.7549
21 | 2682881.292 | 1249388.6095 | 2682914.7467 | 1249390.041
22 | 2682880.5013 | 1249407.7549 | 2682879.5559 | 1249430.6475
23 | 2682914.7467 | 1249390.041 | 2682926.746 | 1249390.5545
24 | 2682867.8833 | 1249409.0333 | 2682868.2567 | 1249400.2569
25 | 2682866.8696 | 1249432.8629 | 2682866.9783 | 1249430.3081
26 | 2682866.8696 | 1249432.8629 | 2682865.6954 | 1249453.5882
27 | 2682867.8833 | 1249409.0333 | 2682866.9783 | 1249430.3081
28 | 2682865.6954 | 1249453.5882 | 2682864.4484 | 1249475.598
29 | 2682879.4534 | 1249433.1279 | 2682880.3713 | 1249438.7671 | 2682880.2667 | 1249447.0096
30 | 2682879.4534 | 1249433.1279 | 2682879.5559 | 1249430.6475
31 | 2682880.2667 | 1249447.0096 | 2682880.0781 | 1249461.8802 | 2682880.0367 | 1249463.1246
32 | 2682915.7782 | 1249482.2187 | 2682923.7684 | 1249473.1808
33 | 2682947.4833 | 1249446.3563 | 2682955.4516 | 1249437.3431
34 | 2682947.4833 | 1249446.3563 | 2682939.5704 | 1249455.3067
35 | 2682921.8263 | 1249460.5571 | 2682910.1104 | 1249473.6704
36 | 2682952.9031 | 1249425.7737 | 2682943.5849 | 1249436.2032
37 | 2682943.5849 | 1249436.2032 | 2682932.4388 | 1249448.6788
38 | 2682793.0889 | 1249409.6038 | 2682786.1148 | 1249417.4797
39 | 2682793.0889 | 1249409.6038 | 2682802.8092 | 1249398.6284
40 | 2682793.0889 | 1249409.6038 | 2682806.6597 | 1249421.5481
41 | 2682807.3401 | 1249446.9635 | 2682819.5928 | 1249433.0193
42 | 2682806.6597 | 1249421.5481 | 2682819.6364 | 1249432.9697 | 2682819.5928 | 1249433.0193
43 | 2682841.4927 | 1249354.9506 | 2682816.1381 | 1249383.5786
44 | 2682841.4927 | 1249354.9506 | 2682829.9293 | 1249344.8662
45 | 2682807.2293 | 1249393.6377 | 2682802.8092 | 1249398.6284
46 | 2682810.11 | 1249390.3851 | 2682807.2293 | 1249393.6377
47 | 2682811.6647 | 1249388.6296 | 2682810.11 | 1249390.3851
48 | 2682816.1381 | 1249383.5786 | 2682811.6647 | 1249388.6296
49 | 2682931.6816 | 1249464.23 | 2682923.7684 | 1249473.1808
50 | 2682931.6816 | 1249464.23 | 2682939.5704 | 1249455.3067
51 | 2682932.4388 | 1249448.6788 | 2682921.8263 | 1249460.5571

## bus_geodata
| x | y | coords
0 | 2682927.4916 | 1249533.1538
1 | 2682957.1267 | 1249533.1884
2 | 2682957.4576 | 1249518.1819
3 | 2682950.5509 | 1249518.2693
4 | 2682894.3129 | 1249518.9993
5 | 2682878.9586 | 1249495.4894
6 | 2682923.0102 | 1249518.6213
7 | 2682906.1712 | 1249493.0855
8 | 2682862.9452 | 1249509.9096
9 | 2682898.4775 | 1249486.6908
10 | 2682863.5749 | 1249494.4858
11 | 2682869.5696 | 1249369.3981
12 | 2682868.7034 | 1249389.7566
13 | 2682854.6694 | 1249365.6498
14 | 2682881.2235 | 1249390.2653
15 | 2682881.292 | 1249388.6095
16 | 2682880.5013 | 1249407.7549
17 | 2682914.7467 | 1249390.041
18 | 2682868.2567 | 1249400.2569
19 | 2682866.8696 | 1249432.8629
20 | 2682866.9783 | 1249430.3081
21 | 2682865.6954 | 1249453.5882
22 | 2682879.4534 | 1249433.1279
23 | 2682880.2667 | 1249447.0096
24 | 2682879.5559 | 1249430.6475
25 | 2682936.3607 | 1249518.4488
26 | 2682915.7782 | 1249482.2187
27 | 2682955.4516 | 1249437.3431
28 | 2682947.4833 | 1249446.3563
29 | 2682880.0367 | 1249463.1246
30 | 2682910.1104 | 1249473.6704
31 | 2682864.4484 | 1249475.598
32 | 2682926.746 | 1249390.5545
33 | 2682952.9031 | 1249425.7737
34 | 2682943.5849 | 1249436.2032
35 | 2682786.1148 | 1249417.4797
36 | 2682793.0889 | 1249409.6038
37 | 2682807.3401 | 1249446.9635
38 | 2682819.5928 | 1249433.0193
39 | 2682841.4927 | 1249354.9506
40 | 2682829.9293 | 1249344.8662
41 | 2682867.8833 | 1249409.0333
42 | 2682806.6597 | 1249421.5481
43 | 2682802.8092 | 1249398.6284
44 | 2682807.2293 | 1249393.6377
45 | 2682810.11 | 1249390.3851
46 | 2682816.1381 | 1249383.5786
47 | 2682811.6647 | 1249388.6296
48 | 2682931.6816 | 1249464.23
49 | 2682923.7684 | 1249473.1808
50 | 2682939.5704 | 1249455.3067
51 | 2682921.8263 | 1249460.5571
52 | 2682932.4388 | 1249448.6788
53 | 2682879.4534 | 1249433.1279

## line_std_types
| c_nf_per_km | r_ohm_per_km | x_ohm_per_km | max_i_ka | type | q_mm2 | alpha | voltage_rating
NAYY 4x50 SE | 210 | 0.642 | 0.083 | 0.142 | cs | 50 | 0.00403 | LV
NAYY 4x120 SE | 264 | 0.225 | 0.08 | 0.242 | cs | 120 | 0.00403 | LV
NAYY 4x150 SE | 261 | 0.208 | 0.08 | 0.27 | cs | 150 | 0.00403 | LV
NA2XS2Y 1x95 RM/25 12/20 kV | 216 | 0.313 | 0.132 | 0.252 | cs | 95 | 0.00403 | MV
NA2XS2Y 1x185 RM/25 12/20 kV | 273 | 0.161 | 0.117 | 0.362 | cs | 185 | 0.00403 | MV
NA2XS2Y 1x240 RM/25 12/20 kV | 304 | 0.122 | 0.112 | 0.421 | cs | 240 | 0.00403 | MV
NA2XS2Y 1x95 RM/25 6/10 kV | 315 | 0.313 | 0.123 | 0.249 | cs | 95 | 0.00403 | MV
NA2XS2Y 1x185 RM/25 6/10 kV | 406 | 0.161 | 0.11 | 0.358 | cs | 185 | 0.00403 | MV
NA2XS2Y 1x240 RM/25 6/10 kV | 456 | 0.122 | 0.105 | 0.416 | cs | 240 | 0.00403 | MV
NA2XS2Y 1x150 RM/25 12/20 kV | 250 | 0.206 | 0.116 | 0.319 | cs | 150 | 0.00403 | MV
NA2XS2Y 1x120 RM/25 12/20 kV | 230 | 0.253 | 0.119 | 0.283 | cs | 120 | 0.00403 | MV
NA2XS2Y 1x70 RM/25 12/20 kV | 190 | 0.443 | 0.132 | 0.22 | cs | 70 | 0.00403 | MV
NA2XS2Y 1x150 RM/25 6/10 kV | 360 | 0.206 | 0.11 | 0.315 | cs | 150 | 0.00403 | MV
NA2XS2Y 1x120 RM/25 6/10 kV | 340 | 0.253 | 0.113 | 0.28 | cs | 120 | 0.00403 | MV
NA2XS2Y 1x70 RM/25 6/10 kV | 280 | 0.443 | 0.123 | 0.217 | cs | 70 | 0.00403 | MV
N2XS(FL)2Y 1x120 RM/35 64/110 kV | 112 | 0.153 | 0.166 | 0.366 | cs | 120 | 0.00393 | HV
N2XS(FL)2Y 1x185 RM/35 64/110 kV | 125 | 0.099 | 0.156 | 0.457 | cs | 185 | 0.00393 | HV
N2XS(FL)2Y 1x240 RM/35 64/110 kV | 135 | 0.075 | 0.149 | 0.526 | cs | 240 | 0.00393 | HV
N2XS(FL)2Y 1x300 RM/35 64/110 kV | 144 | 0.06 | 0.144 | 0.588 | cs | 300 | 0.00393 | HV
15-AL1/3-ST1A 0.4 | 11 | 1.8769 | 0.35 | 0.105 | ol | 16 | 0.00403 | LV
24-AL1/4-ST1A 0.4 | 11.25 | 1.2012 | 0.335 | 0.14 | ol | 24 | 0.00403 | LV
48-AL1/8-ST1A 0.4 | 12.2 | 0.5939 | 0.3 | 0.21 | ol | 48 | 0.00403 | LV
94-AL1/15-ST1A 0.4 | 13.2 | 0.306 | 0.29 | 0.35 | ol | 94 | 0.00403 | LV
34-AL1/6-ST1A 10.0 | 9.7 | 0.8342 | 0.36 | 0.17 | ol | 34 | 0.00403 | MV
48-AL1/8-ST1A 10.0 | 10.1 | 0.5939 | 0.35 | 0.21 | ol | 48 | 0.00403 | MV
70-AL1/11-ST1A 10.0 | 10.4 | 0.4132 | 0.339 | 0.29 | ol | 70 | 0.00403 | MV
94-AL1/15-ST1A 10.0 | 10.75 | 0.306 | 0.33 | 0.35 | ol | 94 | 0.00403 | MV
122-AL1/20-ST1A 10.0 | 11.1 | 0.2376 | 0.323 | 0.41 | ol | 122 | 0.00403 | MV
149-AL1/24-ST1A 10.0 | 11.25 | 0.194 | 0.315 | 0.47 | ol | 149 | 0.00403 | MV
34-AL1/6-ST1A 20.0 | 9.15 | 0.8342 | 0.382 | 0.17 | ol | 34 | 0.00403 | MV
48-AL1/8-ST1A 20.0 | 9.5 | 0.5939 | 0.372 | 0.21 | ol | 48 | 0.00403 | MV
70-AL1/11-ST1A 20.0 | 9.7 | 0.4132 | 0.36 | 0.29 | ol | 70 | 0.00403 | MV
94-AL1/15-ST1A 20.0 | 10 | 0.306 | 0.35 | 0.35 | ol | 94 | 0.00403 | MV
122-AL1/20-ST1A 20.0 | 10.3 | 0.2376 | 0.344 | 0.41 | ol | 122 | 0.00403 | MV
149-AL1/24-ST1A 20.0 | 10.5 | 0.194 | 0.337 | 0.47 | ol | 149 | 0.00403 | MV
184-AL1/30-ST1A 20.0 | 10.75 | 0.1571 | 0.33 | 0.535 | ol | 184 | 0.00403 | MV
243-AL1/39-ST1A 20.0 | 11 | 0.1188 | 0.32 | 0.645 | ol | 243 | 0.00403 | MV
48-AL1/8-ST1A 110.0 | 8 | 0.5939 | 0.46 | 0.21 | ol | 48 | 0.00403 | HV
70-AL1/11-ST1A 110.0 | 8.4 | 0.4132 | 0.45 | 0.29 | ol | 70 | 0.00403 | HV
94-AL1/15-ST1A 110.0 | 8.65 | 0.306 | 0.44 | 0.35 | ol | 94 | 0.00403 | HV
122-AL1/20-ST1A 110.0 | 8.5 | 0.2376 | 0.43 | 0.41 | ol | 122 | 0.00403 | HV
149-AL1/24-ST1A 110.0 | 8.75 | 0.194 | 0.41 | 0.47 | ol | 149 | 0.00403 | HV
184-AL1/30-ST1A 110.0 | 8.8 | 0.1571 | 0.4 | 0.535 | ol | 184 | 0.00403 | HV
243-AL1/39-ST1A 110.0 | 9 | 0.1188 | 0.39 | 0.645 | ol | 243 | 0.00403 | HV
305-AL1/39-ST1A 110.0 | 9.2 | 0.0949 | 0.38 | 0.74 | ol | 305 | 0.00403 | HV
490-AL1/64-ST1A 110.0 | 9.75 | 0.059 | 0.37 | 0.96 | ol | 490 | 0.00403 | HV
679-AL1/86-ST1A 110.0 | 9.95 | 0.042 | 0.36 | 1.15 | ol | 679 | 0.00403 | HV
490-AL1/64-ST1A 220.0 | 10 | 0.059 | 0.285 | 0.96 | ol | 490 | 0.00403 | HV
679-AL1/86-ST1A 220.0 | 11.7 | 0.042 | 0.275 | 1.15 | ol | 679 | 0.00403 | HV
490-AL1/64-ST1A 380.0 | 11 | 0.059 | 0.253 | 0.96 | ol | 490 | 0.00403 | HV
679-AL1/86-ST1A 380.0 | 14.6 | 0.042 | 0.25 | 1.15 | ol | 679 | 0.00403 | HV

## trafo_std_types
| i0_percent | pfe_kw | vkr_percent | sn_mva | vn_lv_kv | vn_hv_kv | vk_percent | shift_degree | vector_group | tap_side | tap_neutral | tap_min | tap_max | tap_step_degree | tap_step_percent | tap_phase_shifter
160 MVA 380/110 kV | 0.06 | 60 | 0.25 | 160 | 110 | 380 | 12.2 | 0 | Yy0 | hv | 0 | -9 | 9 | 0 | 1.5 | FALSE
100 MVA 220/110 kV | 0.06 | 55 | 0.26 | 100 | 110 | 220 | 12 | 0 | Yy0 | hv | 0 | -9 | 9 | 0 | 1.5 | FALSE
63 MVA 110/20 kV | 0.04 | 22 | 0.32 | 63 | 20 | 110 | 18 | 150 | YNd5 | hv | 0 | -9 | 9 | 0 | 1.5 | FALSE
40 MVA 110/20 kV | 0.05 | 18 | 0.34 | 40 | 20 | 110 | 16.2 | 150 | YNd5 | hv | 0 | -9 | 9 | 0 | 1.5 | FALSE
25 MVA 110/20 kV | 0.07 | 14 | 0.41 | 25 | 20 | 110 | 12 | 150 | YNd5 | hv | 0 | -9 | 9 | 0 | 1.5 | FALSE
63 MVA 110/10 kV | 0.04 | 22 | 0.32 | 63 | 10 | 110 | 18 | 150 | YNd5 | hv | 0 | -9 | 9 | 0 | 1.5 | FALSE
40 MVA 110/10 kV | 0.05 | 18 | 0.34 | 40 | 10 | 110 | 16.2 | 150 | YNd5 | hv | 0 | -9 | 9 | 0 | 1.5 | FALSE
25 MVA 110/10 kV | 0.07 | 14 | 0.41 | 25 | 10 | 110 | 12 | 150 | YNd5 | hv | 0 | -9 | 9 | 0 | 1.5 | FALSE
0.25 MVA 20/0.4 kV | 0.32 | 0.8 | 1.44 | 0.25 | 0.4 | 20 | 6 | 150 | Yzn5 | hv | 0 | -2 | 2 | 0 | 2.5 | FALSE
0.4 MVA 20/0.4 kV | 0.3375 | 1.35 | 1.425 | 0.4 | 0.4 | 20 | 6 | 150 | Dyn5 | hv | 0 | -2 | 2 | 0 | 2.5 | FALSE
0.63 MVA 20/0.4 kV | 0.2619 | 1.65 | 1.206 | 0.63 | 0.4 | 20 | 6 | 150 | Dyn5 | hv | 0 | -2 | 2 | 0 | 2.5 | FALSE
0.25 MVA 10/0.4 kV | 0.24 | 0.6 | 1.2 | 0.25 | 0.4 | 10 | 4 | 150 | Dyn5 | hv | 0 | -2 | 2 | 0 | 2.5 | FALSE
0.4 MVA 10/0.4 kV | 0.2375 | 0.95 | 1.325 | 0.4 | 0.4 | 10 | 4 | 150 | Dyn5 | hv | 0 | -2 | 2 | 0 | 2.5 | FALSE
0.63 MVA 10/0.4 kV | 0.1873 | 1.18 | 1.0794 | 0.63 | 0.4 | 10 | 4 | 150 | Dyn5 | hv | 0 | -2 | 2 | 0 | 2.5 | FALSE

## trafo3w_std_types
| sn_hv_mva | sn_mv_mva | sn_lv_mva | vn_hv_kv | vn_mv_kv | vn_lv_kv | vk_hv_percent | vk_mv_percent | vk_lv_percent | vkr_hv_percent | vkr_mv_percent | vkr_lv_percent | pfe_kw | i0_percent | shift_mv_degree | shift_lv_degree | vector_group | tap_side | tap_neutral | tap_min | tap_max | tap_step_percent
63/25/38 MVA 110/20/10 kV | 63 | 25 | 38 | 110 | 20 | 10 | 10.4 | 10.4 | 10.4 | 0.28 | 0.32 | 0.35 | 35 | 0.89 | 0 | 0 | YN0yn0yn0 | hv | 0 | -10 | 10 | 1.2
63/25/38 MVA 110/10/10 kV | 63 | 25 | 38 | 110 | 10 | 10 | 10.4 | 10.4 | 10.4 | 0.28 | 0.32 | 0.35 | 35 | 0.89 | 0 | 0 | YN0yn0yn0 | hv | 0 | -10 | 10 | 1.2

## fuse_std_types
| fuse_type | i_rated_a | t_avg | t_min | t_total | x_avg | x_min | x_total
HV 100A | HV 100A | 100 | 0 | [10.0, 3.64, 0.854, 0.281, 0.1, 0.0531, 0.022, 0.01] | [10.0, 4.267, 1.21, 0.403, 0.1, 0.058, 0.022, 0.01] | 0 | [300.0, 350.0, 450.0, 550.0, 700.0, 850.0, 1200.0, 1752.0] | [600.0, 700.0, 900.0, 1150.0, 1665.0, 2000.0, 3000.0, 4313.0]
HV 10A | HV 10A | 10 | 0 | [10.0, 1675.0, 0.344, 0.156, 0.1, 0.0417, 0.0171, 0.01] | [10.0, 1.3, 0.3, 0.155, 0.1, 0.0555, 0.023, 0.01] | 0 | [30.0, 32.0, 35.0, 37.0, 39.0, 50.0, 70.0, 88.0] | [60.0, 70.0, 80.0, 87.0, 94.0, 110.0, 150.0, 216.0]
HV 125A | HV 125A | 125 | 0 | [10.0, 1.82, 0.344, 0.1, 0.0467, 0.0269, 0.01] | [10.0, 2.478, 0.426, 0.1, 0.0427, 0.0211, 0.01] | 0 | [375.0, 500.0, 700.0, 925.0, 1200.0, 1500.0, 2341.0] | [750.0, 1000.0, 1500.0, 2200.0, 3000.0, 4000.0, 5765.0]
HV 160A | HV 160A | 160 | 0 | [10.0, 4.15, 1.03, 0.198, 0.1, 0.051, 0.0172, 0.01] | [10.0, 2.3, 0.734, 0.274, 0.1, 0.046, 0.0177, 0.01] | 0 | [480.0, 550.0, 700.0, 1000.0, 1260.0, 1600.0, 2500.0, 3227.0] | [960.0, 1300.0, 1700.0, 2200.0, 2996.0, 4000.0, 6000.0, 7946.0]
HV 16A | HV 16A | 16 | 0 | [10.0, 0.352, 0.164, 0.1, 0.0649, 0.0342, 0.01] | [10.0, 2.34, 0.722, 0.181, 0.1, 0.055, 0.0296, 0.01] | 0 | [48.0, 60.0, 65.0, 71.0, 80.0, 100.0, 162.0] | [96.0, 110.0, 125.0, 150.0, 168.0, 200.0, 250.0, 398.0]
HV 200A | HV 200A | 200 | 0 | [10.0, 4.267, 1.21, 0.403, 0.1, 0.058, 0.022, 0.01] | [10.0, 3.73, 1.654, 0.328, 0.1, 0.0531, 0.019, 0.01] | 0 | [600.0, 700.0, 900.0, 1150.0, 1665.0, 2000.0, 3000.0, 4313.0] | [1200.0, 1500.0, 1800.0, 2700.0, 3960.0, 5000.0, 7500.0, 10620.0]
HV 20A | HV 20A | 20 | 0 | [10.0, 1.3, 0.3, 0.155, 0.1, 0.0555, 0.023, 0.01] | [10.0, 1.3, 0.161, 0.1, 0.0611, 0.0399, 0.0141, 0.01] | 0 | [60.0, 70.0, 80.0, 87.0, 94.0, 110.0, 150.0, 216.0] | [120.0, 150.0, 200.0, 223.0, 260.0, 300.0, 450.0, 532.0]
HV 25A | HV 25A | 25 | 0 | [10.0, 2.512, 0.833, 0.299, 0.1, 0.0372, 0.0223, 0.01] | [10.0, 3.125, 0.597, 0.198, 0.1, 0.0378, 0.022, 0.01] | 0 | [75.0, 82.0, 90.0, 100.0, 124.0, 170.0, 200.0, 289.0] | [150.0, 170.0, 210.0, 250.0, 294.0, 400.0, 500.0, 711.0]
HV 31.5A | HV 31.5A | 31.5 | 0 | [10.0, 2.34, 0.722, 0.181, 0.1, 0.055, 0.0296, 0.01] | [10.0, 2.84, 0.368, 0.164, 0.1, 0.0621, 0.0378, 0.0195, 0.01] | 0 | [95.0, 110.0, 125.0, 150.0, 165.0, 200.0, 250.0, 390.0] | [189.0, 220.0, 300.0, 350.0, 393.0, 450.0, 530.0, 700.0, 960.0]
HV 40A | HV 40A | 40 | 0 | [10.0, 1.3, 0.161, 0.1, 0.0611, 0.0399, 0.0141, 0.01] | [10.0, 2.05, 0.369, 0.198, 0.1, 0.051, 0.0298, 0.01] | 0 | [120.0, 150.0, 200.0, 223.0, 260.0, 300.0, 450.0, 532.0] | [240.0, 300.0, 400.0, 450.0, 530.0, 650.0, 800.0, 1311.0]
HV 50A | HV 50A | 50 | 0 | [10.0, 3.215, 0.597, 0.198, 0.1, 0.0378, 0.022, 0.01] | [10.0, 3.64, 0.854, 0.281, 0.1, 0.0531, 0.022, 0.01] | 0 | [150.0, 170.0, 210.0, 250.0, 294.0, 400.0, 500.0, 711.0] | [300.0, 350.0, 450.0, 550.0, 700.0, 850.0, 1200.0, 1752.0]
HV 6.3A | HV 6.3A | 6.3 | 0 | [10.0, 1.39, 0.344, 0.168, 0.1, 0.056, 0.0263, 0.01] | [10.0, 1.711, 0.516, 0.198, 0.1, 0.0634, 0.0303, 0.01] | 0 | [19.0, 19.5, 20.4, 20.8, 22.0, 25.0, 32.0, 48.0] | [38.0, 40.0, 43.0, 48.0, 53.0, 60.0, 75.0, 118.0]
HV 63A | HV 63A | 63 | 0 | [10.0, 2.84, 0.368, 0.164, 0.1, 0.0621, 0.0378, 0.0195, 0.01] | [10.0, 1.82, 0.344, 0.1, 0.0467, 0.0269, 0.01] | 0 | [189.0, 220.0, 300.0, 350.0, 393.0, 450.0, 530.0, 700.0, 961.0] | [378.0, 500.0, 700.0, 934.0, 1200.0, 1500.0, 2366.0]
HV 80A | HV 80A | 80 | 0 | [10.0, 2.05, 0.369, 0.198, 0.1, 0.051, 0.0298, 0.01] | [10.0, 4.15, 1.03, 0.198, 0.1, 0.051, 0.0172, 0.01] | 0 | [240.0, 300.0, 400.0, 450.0, 530.0, 650.0, 800.0, 1311.0] | [480.0, 550.0, 700.0, 1000.0, 1260.0, 1600.0, 2500.0, 3227.0]
Siemens NH-1-100 | Siemens NH-1-100 | 100 | [5400.0, 2000.0, 400.0, 20.0, 1.0, 0.2, 0.012, 0.004] | 0 | 0 | [150.0, 190.0, 250.0, 430.0, 900.0, 1250.0, 2700.0, 3600.0] | 0 | 0
Siemens NH-1-125 | Siemens NH-1-125 | 125 | [4800.0, 120.0, 7.0, 0.1, 0.004] | 0 | 0 | [180.0, 400.0, 740.0, 2000.0, 4250.0] | 0 | 0
Siemens NH-1-16 | Siemens NH-1-16 | 16 | [4000.0, 400.0, 2.0, 0.1, 0.04, 0.01] | 0 | 0 | [26.0, 35.0, 75.0, 150.0, 200.0, 300.0] | 0 | 0
Siemens NH-1-160 | Siemens NH-1-160 | 160 | [4800.0, 120.0, 7.0, 0.1, 0.004] | 0 | 0 | [210.0, 500.0, 900.0, 2300.0, 5000.0] | 0 | 0
Siemens NH-1-25 | Siemens NH-1-25 | 25 | [4000.0, 1000.0, 10.0, 0.2, 0.02, 0.01] | 0 | 0 | [40.0, 50.0, 100.0, 210.0, 400.0, 500.0] | 0 | 0
Siemens NH-1-50 | Siemens NH-1-50 | 50 | [4000.0, 40.0, 4.0, 1.0, 0.02, 0.01] | 0 | 0 | [86.0, 200.0, 300.0, 400.0, 1000.0, 1280.0] | 0 | 0
Siemens NH-1-63 | Siemens NH-1-63 | 63 | [4000.0, 100.0, 10.0, 2.0, 0.04, 0.01] | 0 | 0 | [100.0, 200.0, 300.0, 400.0, 1000.0, 1500.0] | 0 | 0
Siemens NH-1-80 | Siemens NH-1-80 | 80 | [4800.0, 120.0, 7.0, 0.1, 0.01] | 0 | 0 | [150.58, 250.0, 450.0, 1150.0, 2470.0] | 0 | 0
Siemens NH-2-1000 | Siemens NH-2-1000 | 1000 | [4800.0, 120.0, 7.0, 0.1, 0.004] | 0 | 0 | [1900.0, 3500.0, 8400.0, 24000.0, 52000.0] | 0 | 0
Siemens NH-2-200 | Siemens NH-2-200 | 200 | [4800.0, 120.0, 7.0, 0.1, 0.004] | 0 | 0 | [280.0, 650.0, 1200.0, 3000.0, 7000.0] | 0 | 0
Siemens NH-2-224 | Siemens NH-2-224 | 224 | [4800.0, 120.0, 7.0, 0.2, 0.04, 0.004] | 0 | 0 | [400.0, 750.0, 1453.0, 3025.0, 4315.0, 7600.0] | 0 | 0
Siemens NH-2-250 | Siemens NH-2-250 | 250 | [4800.0, 120.0, 7.0, 0.1, 0.004] | 0 | 0 | [450.0, 800.0, 1650.0, 4000.0, 8500.0] | 0 | 0
Siemens NH-2-315 | Siemens NH-2-315 | 315 | [4800.0, 120.0, 7.0, 0.1, 0.004] | 0 | 0 | [550.0, 920.0, 1900.0, 5000.0, 11000.0] | 0 | 0
Siemens NH-2-355 | Siemens NH-2-355 | 355 | [4800.0, 120.0, 6.0, 0.1, 0.004] | 0 | 0 | [650.0, 1116.27, 2350.0, 5840.0, 12790.0] | 0 | 0
Siemens NH-2-400 | Siemens NH-2-400 | 400 | [4800.0, 120.0, 7.0, 0.1, 0.004] | 0 | 0 | [720.0, 1350.0, 2800.0, 6500.0, 15000.0] | 0 | 0
Siemens NH-2-425 | Siemens NH-2-425 | 425 | [4800.0, 120.0, 7.0, 0.1, 0.004] | 0 | 0 | [850.0, 1500.0, 3050.0, 7500.0, 16500.0] | 0 | 0
Siemens NH-2-630 | Siemens NH-2-630 | 630 | [4800.0, 120.0, 7.0, 0.1, 0.004] | 0 | 0 | [1200.0, 2000.0, 4800.0, 12000.0, 26000.0] | 0 | 0

## res_bus
| vm_pu | va_degree | p_mw | q_mvar
0 | 0.97745 | -0.43437 | 0.0063546 | 0.0015926
1 | 0.97762 | -0.43094 | 0 | 0
2 | 0.97771 | -0.4292 | 0 | 0
3 | 0.97775 | -0.4284 | 0.0084806 | 0.0021255
4 | 0.97898 | -0.40427 | 0 | 0
5 | 0.98166 | -0.35188 | 0 | 0
6 | 0.97822 | -0.41933 | 0.0073108 | 0.0018323
7 | 0.97741 | -0.43513 | 0.0090737 | 0.0022741
8 | 0.98521 | -0.28302 | 0 | 0
9 | 0.98044 | -0.37586 | 0.0094437 | 0.0023668
10 | 0.98719 | -0.24483 | 0.011719 | 0.0029371
11 | 0.99191 | -0.15434 | 0 | 0
12 | 0.99334 | -0.12678 | 0 | 0
13 | 0.9908 | -0.17575 | 0.0090303 | 0.0022632
14 | 0.99443 | -0.10596 | 0 | 0
15 | 0.9944 | -0.10651 | 0 | 0
16 | 0.99605 | -0.075048 | 0.02194 | 0.0054988
17 | 0.99383 | -0.11754 | 0.009334 | 0.0023393
18 | 0.99267 | -0.13954 | 0.0024355 | 0.0006104
19 | 0.99073 | -0.17666 | 0 | 0
20 | 0.99087 | -0.17398 | 0.012776 | 0.0032021
21 | 0.9896 | -0.19845 | 0.01609 | 0.0040325
22 | 0.99857 | -0.026991 | 0 | 0
23 | 1 | 0 | -0.34688 | -0.088309
24 | 0.99832 | -0.0318 | 0.0093422 | 0.0023414
25 | 0.97795 | -0.42456 | 0.0066837 | 0.0016751
26 | 0.97678 | -0.44752 | 0.0076995 | 0.0019297
27 | 0.97547 | -0.47334 | 0.0079171 | 0.0019842
28 | 0.97556 | -0.47159 | 0.0079122 | 0.001983
29 | 0.99988 | -0.0023129 | 0.0082326 | 0.0020633
30 | 0.97973 | -0.38978 | 0.0096763 | 0.0024251
31 | 0.9885 | -0.21953 | 0.011238 | 0.0028166
32 | 0.99372 | -0.11952 | 0.0093398 | 0.0023408
33 | 0.97849 | -0.41403 | 0.0051068 | 0.0012799
34 | 0.97856 | -0.41273 | 0.01062 | 0.0026617
35 | 0.98621 | -0.26477 | 0.0082594 | 0.00207
36 | 0.98629 | -0.26321 | 0 | 0
37 | 0.98535 | -0.28151 | 0.008738 | 0.00219
38 | 0.9855 | -0.2786 | 0.010271 | 0.0025742
39 | 0.98974 | -0.19608 | 0 | 0
40 | 0.98962 | -0.19843 | 0.0086063 | 0.0021569
41 | 0.99212 | -0.15009 | 0.013665 | 0.0034247
42 | 0.9858 | -0.27268 | 0.010223 | 0.0025622
43 | 0.98679 | -0.25337 | 0.0028036 | 0.00070265
44 | 0.98704 | -0.24856 | 0.002754 | 0.00069021
45 | 0.98721 | -0.24521 | 0.010693 | 0.00268
46 | 0.98768 | -0.23617 | 0.0025255 | 0.00063296
47 | 0.98733 | -0.24296 | 0.0025274 | 0.00063343
48 | 0.97599 | -0.46298 | 0.0077054 | 0.0019312
49 | 0.97634 | -0.45614 | 0.0077542 | 0.0019434
50 | 0.97573 | -0.46813 | 0.0077944 | 0.0019535
51 | 0.97917 | -0.40072 | 0.0093188 | 0.0023355
52 | 0.9788 | -0.40794 | 0.009202 | 0.0023062
53 | 0.99998 | 149.9956 | 0 | 0

## res_line
| p_from_mw | q_from_mvar | p_to_mw | q_to_mvar | pl_mw | ql_mvar | i_from_ka | i_to_ka | i_ka | vm_from_pu | va_from_degree | vm_to_pu | va_to_degree | loading_percent
0 | -0.0063546 | -0.0015926 | 0.0063556 | 0.0015929 | 1.04e-06 | 2.9408e-07 | 0.0096739 | 0.0096737 | 0.0096739 | 0.97745 | -0.43437 | 0.97762 | -0.43094 | 2.6577
1 | -0.0063556 | -0.0015929 | 0.0063562 | 0.0015931 | 5.2675e-07 | 1.4889e-07 | 0.0096737 | 0.0096737 | 0.0096737 | 0.97762 | -0.43094 | 0.97771 | -0.4292 | 2.6576
2 | -0.0063562 | -0.0015931 | 0.0063564 | 0.0015931 | 2.4239e-07 | 6.8503e-08 | 0.0096737 | 0.0096736 | 0.0096737 | 0.97771 | -0.4292 | 0.97775 | -0.4284 | 2.6576
3 | -0.014837 | -0.0037186 | 0.01484 | 0.0037201 | 2.7134e-06 | 1.5585e-06 | 0.02258 | 0.02258 | 0.02258 | 0.97775 | -0.4284 | 0.97795 | -0.42456 | 6.2033
4 | -0.084862 | -0.021334 | 0.085075 | 0.02147 | 0.00021286 | 0.0001358 | 0.12901 | 0.12901 | 0.12901 | 0.97898 | -0.40427 | 0.98166 | -0.35188 | 35.4427
5 | 0.02886 | 0.0072437 | -0.02884 | -0.0072308 | 2.0714e-05 | 1.2896e-05 | 0.04387 | 0.043871 | 0.043871 | 0.97898 | -0.40427 | 0.97822 | -0.41933 | 12.0524
6 | 0.056002 | 0.014091 | -0.05592 | -0.014038 | 8.246e-05 | 5.2393e-05 | 0.085141 | 0.085141 | 0.085141 | 0.97898 | -0.40427 | 0.97741 | -0.43513 | 23.3904
7 | -0.13856 | -0.034921 | 0.13902 | 0.035214 | 0.00045813 | 0.00029285 | 0.21011 | 0.21011 | 0.21011 | 0.98166 | -0.35188 | 0.98521 | -0.28302 | 57.7215
8 | 0.053489 | 0.013451 | -0.053428 | -0.013412 | 6.1189e-05 | 3.8848e-05 | 0.081095 | 0.081095 | 0.081095 | 0.98166 | -0.35188 | 0.98044 | -0.37586 | 22.2789
9 | 0.021529 | 0.0053985 | -0.021523 | -0.0053952 | 5.3701e-06 | 3.2693e-06 | 0.03275 | 0.03275 | 0.03275 | 0.97822 | -0.41933 | 0.97795 | -0.42456 | 8.9972
10 | 0.046846 | 0.011764 | -0.046818 | -0.011747 | 2.7672e-05 | 1.7529e-05 | 0.071327 | 0.071327 | 0.071327 | 0.97741 | -0.43513 | 0.97678 | -0.44752 | 19.5954
11 | -0.13902 | -0.035214 | 0.13928 | 0.035378 | 0.00025554 | 0.00016335 | 0.21011 | 0.21011 | 0.21011 | 0.98521 | -0.28302 | 0.98719 | -0.24483 | 57.7215
12 | 0.043984 | 0.011046 | -0.043955 | -0.011027 | 2.9184e-05 | 1.8458e-05 | 0.066762 | 0.066762 | 0.066762 | 0.98044 | -0.37586 | 0.97973 | -0.38978 | 18.3413
13 | -0.151 | -0.038315 | 0.15118 | 0.038432 | 0.00018393 | 0.00011723 | 0.22777 | 0.22777 | 0.22777 | 0.98719 | -0.24483 | 0.9885 | -0.21953 | 31.2872
14 | -0.076769 | -0.019369 | 0.07687 | 0.019433 | 0.00010144 | 6.4657e-05 | 0.11521 | 0.11521 | 0.11521 | 0.99191 | -0.15434 | 0.99334 | -0.12678 | 31.6513
15 | 0.076769 | 0.019369 | -0.07669 | -0.019318 | 7.8615e-05 | 5.011e-05 | 0.11521 | 0.11521 | 0.11521 | 0.99191 | -0.15434 | 0.9908 | -0.17575 | 31.6513
16 | 0.20821 | 0.053046 | -0.20809 | -0.052964 | 0.00012806 | 8.1549e-05 | 0.31221 | 0.31221 | 0.31221 | 0.99334 | -0.12678 | 0.99267 | -0.13954 | 28.5909
17 | -0.28508 | -0.072479 | 0.28537 | 0.072662 | 0.00028615 | 0.00018265 | 0.42742 | 0.42742 | 0.42742 | 0.99334 | -0.12678 | 0.99443 | -0.10596 | 39.1413
18 | 0.06766 | 0.017055 | -0.067594 | -0.017013 | 6.5767e-05 | 4.1872e-05 | 0.10165 | 0.10165 | 0.10165 | 0.9908 | -0.17575 | 0.98974 | -0.19608 | 27.9255
19 | 0.018685 | 0.0046866 | -0.018684 | -0.0046863 | 4.8579e-07 | 2.8941e-07 | 0.027961 | 0.027961 | 0.027961 | 0.99443 | -0.10596 | 0.9944 | -0.10651 | 7.6815
20 | -0.30406 | -0.077348 | 0.30451 | 0.077638 | 0.00045374 | 0.00028971 | 0.45538 | 0.45538 | 0.45538 | 0.99443 | -0.10596 | 0.99605 | -0.075048 | 41.7018
21 | 0.018684 | 0.0046863 | -0.018675 | -0.0046805 | 9.8171e-06 | 5.8488e-06 | 0.027961 | 0.027961 | 0.027961 | 0.9944 | -0.10651 | 0.99383 | -0.11754 | 7.6816
22 | -0.32645 | -0.083137 | 0.32713 | 0.083573 | 0.0006825 | 0.0004359 | 0.48816 | 0.48816 | 0.48816 | 0.99605 | -0.075048 | 0.99832 | -0.0318 | 44.7033
23 | 0.0093407 | 0.0023412 | -0.0093398 | -0.0023408 | 8.8093e-07 | 4.0818e-07 | 0.013986 | 0.013986 | 0.013986 | 0.99383 | -0.11754 | 0.99372 | -0.11952 | 3.8422
24 | 0.20565 | 0.052354 | -0.20555 | -0.052287 | 0.00010454 | 6.6568e-05 | 0.30856 | 0.30856 | 0.30856 | 0.99267 | -0.13954 | 0.99212 | -0.15009 | 28.2566
25 | -0.17886 | -0.045505 | 0.17888 | 0.04552 | 2.3109e-05 | 1.4691e-05 | 0.26888 | 0.26888 | 0.26888 | 0.99073 | -0.17666 | 0.99087 | -0.17398 | 24.6228
26 | 0.17886 | 0.045505 | -0.17867 | -0.045386 | 0.0001876 | 0.00011926 | 0.26888 | 0.26888 | 0.26888 | 0.99073 | -0.17666 | 0.9896 | -0.19845 | 24.6228
27 | -0.19166 | -0.048722 | 0.19188 | 0.048862 | 0.00022088 | 0.00014054 | 0.28807 | 0.28807 | 0.28807 | 0.99087 | -0.17398 | 0.99212 | -0.15009 | 26.3798
28 | 0.16258 | 0.041353 | -0.16242 | -0.041249 | 0.00016499 | 0.00010474 | 0.24469 | 0.24469 | 0.24469 | 0.9896 | -0.19845 | 0.9885 | -0.21953 | 22.4073
29 | -0.33655 | -0.085964 | 0.33699 | 0.086245 | 0.00043979 | 0.00028091 | 0.50208 | 0.50208 | 0.50208 | 0.99857 | -0.026991 | 1 | 0 | 45.9784
30 | 0.33655 | 0.085964 | -0.33647 | -0.085914 | 7.8225e-05 | 4.9967e-05 | 0.50208 | 0.50208 | 0.50208 | 0.99857 | -0.026991 | 0.99832 | -0.0318 | 45.9784
31 | 0.0082335 | 0.0020636 | -0.0082326 | -0.0020633 | 9.0719e-07 | 3.6919e-07 | 0.012252 | 0.012252 | 0.012252 | 1 | 0 | 0.99988 | -0.0023129 | 3.3658
32 | 0.039119 | 0.0098171 | -0.039103 | -0.009807 | 1.6068e-05 | 1.0133e-05 | 0.059598 | 0.059598 | 0.059598 | 0.97678 | -0.44752 | 0.97634 | -0.45614 | 16.373
33 | -0.0079171 | -0.0019842 | 0.0079177 | 0.0019845 | 6.5801e-07 | 2.7093e-07 | 0.012077 | 0.012077 | 0.012077 | 0.97547 | -0.47334 | 0.97556 | -0.47159 | 3.3179
34 | -0.01583 | -0.0039675 | 0.015833 | 0.003969 | 2.6119e-06 | 1.5224e-06 | 0.024145 | 0.024145 | 0.024145 | 0.97556 | -0.47159 | 0.97573 | -0.46813 | 6.6334
35 | 0.034278 | 0.008602 | -0.03426 | -0.0085908 | 1.7876e-05 | 1.122e-05 | 0.052066 | 0.052066 | 0.052066 | 0.97973 | -0.38978 | 0.97917 | -0.40072 | 14.3039
36 | -0.0051068 | -0.0012799 | 0.0051071 | 0.0012799 | 3.1631e-07 | 2.6748e-08 | 0.007766 | 0.0077659 | 0.007766 | 0.97849 | -0.41403 | 0.97856 | -0.41273 | 2.1335
37 | -0.015728 | -0.0039416 | 0.015731 | 0.0039437 | 3.5882e-06 | 2.0862e-06 | 0.023916 | 0.023915 | 0.023916 | 0.97856 | -0.41273 | 0.9788 | -0.40794 | 6.5702
38 | -0.0082594 | -0.00207 | 0.00826 | 0.0020703 | 6.1265e-07 | 2.5785e-07 | 0.012462 | 0.012462 | 0.012462 | 0.98621 | -0.26477 | 0.98629 | -0.26321 | 3.4236
39 | -0.037512 | -0.0094086 | 0.03753 | 0.0094197 | 1.7611e-05 | 1.1084e-05 | 0.056597 | 0.056597 | 0.056597 | 0.98629 | -0.26321 | 0.98679 | -0.25337 | 15.5487
40 | 0.029252 | 0.0073383 | -0.029239 | -0.0073301 | 1.3206e-05 | 8.2212e-06 | 0.044135 | 0.044136 | 0.044136 | 0.98629 | -0.26321 | 0.9858 | -0.27268 | 12.1252
41 | -0.008738 | -0.00219 | 0.0087393 | 0.0021905 | 1.2121e-06 | 5.3925e-07 | 0.013196 | 0.013196 | 0.013196 | 0.98535 | -0.28151 | 0.9855 | -0.2786 | 3.6252
42 | -0.019011 | -0.0047647 | 0.019016 | 0.0047679 | 5.3617e-06 | 3.2103e-06 | 0.028704 | 0.028704 | 0.028704 | 0.9855 | -0.2786 | 0.9858 | -0.27268 | 7.8858
43 | 0.058987 | 0.014856 | -0.058874 | -0.014784 | 0.00011285 | 7.1733e-05 | 0.088708 | 0.088709 | 0.088709 | 0.98974 | -0.19608 | 0.98768 | -0.23617 | 24.3705
44 | 0.0086072 | 0.0021574 | -0.0086063 | -0.0021569 | 9.6348e-07 | 4.1947e-07 | 0.01294 | 0.012941 | 0.012941 | 0.98974 | -0.19608 | 0.98962 | -0.19843 | 3.5551
45 | -0.040333 | -0.010122 | 0.040343 | 0.010128 | 9.2492e-06 | 5.8343e-06 | 0.060825 | 0.060825 | 0.060825 | 0.98679 | -0.25337 | 0.98704 | -0.24856 | 16.7102
46 | -0.043097 | -0.010818 | 0.043104 | 0.010823 | 6.879e-06 | 4.347e-06 | 0.064977 | 0.064977 | 0.064977 | 0.98704 | -0.24856 | 0.98721 | -0.24521 | 17.8507
47 | -0.053797 | -0.013503 | 0.053803 | 0.013506 | 5.7831e-06 | 3.6712e-06 | 0.081095 | 0.081095 | 0.081095 | 0.98721 | -0.24521 | 0.98733 | -0.24296 | 22.2787
48 | 0.056348 | 0.014151 | -0.05633 | -0.01414 | 1.8239e-05 | 1.1587e-05 | 0.084904 | 0.084904 | 0.084904 | 0.98768 | -0.23617 | 0.98733 | -0.24296 | 23.3252
49 | -0.031338 | -0.0078572 | 0.031348 | 0.0078636 | 1.0228e-05 | 6.3965e-06 | 0.04778 | 0.04778 | 0.04778 | 0.97599 | -0.46298 | 0.97634 | -0.45614 | 13.1263
50 | 0.023633 | 0.005926 | -0.023627 | -0.0059224 | 5.7988e-06 | 3.5624e-06 | 0.036032 | 0.036032 | 0.036032 | 0.97599 | -0.46298 | 0.97573 | -0.46813 | 9.8989
51 | 0.024942 | 0.0062552 | -0.024933 | -0.00625 | 8.582e-06 | 5.2922e-06 | 0.037905 | 0.037905 | 0.037905 | 0.97917 | -0.40072 | 0.9788 | -0.40794 | 10.4134

## res_trafo
| p_hv_mw | q_hv_mvar | p_lv_mw | q_lv_mvar | pl_mw | ql_mvar | i_hv_ka | i_lv_ka | vm_hv_pu | va_hv_degree | vm_lv_pu | va_lv_degree | loading_percent
0 | -1.2729e-15 | -1.3162e-15 | 0.00165 | 1.2699e-07 | 0.00165 | 1.2699e-07 | 5.2857e-17 | 0.0023815 | 0.99998 | 149.9956 | 1 | 0 | 0.2619

## res_ext_grid
| p_mw | q_mvar
0 | 0.35606 | 0.09061

## res_load
| p_mw | q_mvar
0 | 0.0063546 | 0.0015926
1 | 0.0084806 | 0.0021255
2 | 0.0073108 | 0.0018323
3 | 0.0090737 | 0.0022741
4 | 0.0094437 | 0.0023668
5 | 0.011719 | 0.0029371
6 | 0.0090303 | 0.0022632
7 | 0.02194 | 0.0054988
8 | 0.009334 | 0.0023393
9 | 0.0024355 | 0.0006104
10 | 0.012776 | 0.0032021
11 | 0.01609 | 0.0040325
12 | 0.0091844 | 0.0023018
13 | 0.0093422 | 0.0023414
14 | 0.0066837 | 0.0016751
15 | 0.0076995 | 0.0019297
16 | 0.0079171 | 0.0019842
17 | 0.0079122 | 0.001983
18 | 0.0082326 | 0.0020633
19 | 0.0096763 | 0.0024251
20 | 0.011238 | 0.0028166
21 | 0.0093398 | 0.0023408
22 | 0.0051068 | 0.0012799
23 | 0.01062 | 0.0026617
24 | 0.0082594 | 0.00207
25 | 0.008738 | 0.00219
26 | 0.010271 | 0.0025742
27 | 0.0086063 | 0.0021569
28 | 0.013665 | 0.0034247
29 | 0.010223 | 0.0025622
30 | 0.0028036 | 0.00070265
31 | 0.002754 | 0.00069021
32 | 0.010693 | 0.00268
33 | 0.0025255 | 0.00063296
34 | 0.0025274 | 0.00063343
35 | 0.0077054 | 0.0019312
36 | 0.0077542 | 0.0019434
37 | 0.0077944 | 0.0019535
38 | 0.0093188 | 0.0023355
39 | 0.009202 | 0.0023062

## dtypes
| element | column | dtype
0 | bus | name | object
1 | bus | vn_kv | float64
2 | bus | type | object
3 | bus | zone | object
4 | bus | in_service | bool
5 | load | name | object
6 | load | bus | uint32
7 | load | p_mw | float64
8 | load | q_mvar | float64
9 | load | const_z_percent | float64
10 | load | const_i_percent | float64
11 | load | sn_mva | float64
12 | load | scaling | float64
13 | load | in_service | bool
14 | load | type | object
15 | ext_grid | name | object
16 | ext_grid | bus | uint32
17 | ext_grid | vm_pu | float64
18 | ext_grid | va_degree | float64
19 | ext_grid | slack_weight | float64
20 | ext_grid | in_service | bool
21 | line | name | object
22 | line | std_type | object
23 | line | from_bus | uint32
24 | line | to_bus | uint32
25 | line | length_km | float64
26 | line | r_ohm_per_km | float64
27 | line | x_ohm_per_km | float64
28 | line | c_nf_per_km | float64
29 | line | g_us_per_km | float64
30 | line | max_i_ka | float64
31 | line | df | float64
32 | line | parallel | uint32
33 | line | type | object
34 | line | in_service | bool
35 | trafo | name | object
36 | trafo | std_type | object
37 | trafo | hv_bus | uint32
38 | trafo | lv_bus | uint32
39 | trafo | sn_mva | float64
40 | trafo | vn_hv_kv | float64
41 | trafo | vn_lv_kv | float64
42 | trafo | vk_percent | float64
43 | trafo | vkr_percent | float64
44 | trafo | pfe_kw | float64
45 | trafo | i0_percent | float64
46 | trafo | shift_degree | float64
47 | trafo | tap_side | object
48 | trafo | tap_neutral | int32
49 | trafo | tap_min | int32
50 | trafo | tap_max | int32
51 | trafo | tap_step_percent | float64
52 | trafo | tap_step_degree | float64
53 | trafo | tap_pos | int32
54 | trafo | tap_phase_shifter | bool
55 | trafo | parallel | uint32
56 | trafo | df | float64
57 | trafo | in_service | bool
58 | line_geodata | coords | object
59 | bus_geodata | x | float64
60 | bus_geodata | y | float64
61 | bus_geodata | coords | object
62 | res_bus | vm_pu | float64
63 | res_bus | va_degree | float64
64 | res_bus | p_mw | float64
65 | res_bus | q_mvar | float64
66 | res_line | p_from_mw | float64
67 | res_line | q_from_mvar | float64
68 | res_line | p_to_mw | float64
69 | res_line | q_to_mvar | float64
70 | res_line | pl_mw | float64
71 | res_line | ql_mvar | float64
72 | res_line | i_from_ka | float64
73 | res_line | i_to_ka | float64
74 | res_line | i_ka | float64
75 | res_line | vm_from_pu | float64
76 | res_line | va_from_degree | float64
77 | res_line | vm_to_pu | float64
78 | res_line | va_to_degree | float64
79 | res_line | loading_percent | float64
80 | res_trafo | p_hv_mw | float64
81 | res_trafo | q_hv_mvar | float64
82 | res_trafo | p_lv_mw | float64
83 | res_trafo | q_lv_mvar | float64
84 | res_trafo | pl_mw | float64
85 | res_trafo | ql_mvar | float64
86 | res_trafo | i_hv_ka | float64
87 | res_trafo | i_lv_ka | float64
88 | res_trafo | vm_hv_pu | float64
89 | res_trafo | va_hv_degree | float64
90 | res_trafo | vm_lv_pu | float64
91 | res_trafo | va_lv_degree | float64
92 | res_trafo | loading_percent | float64
93 | res_ext_grid | p_mw | float64
94 | res_ext_grid | q_mvar | float64
95 | res_load | p_mw | float64
96 | res_load | q_mvar | float64

## parameters
| version | format_version | converged | OPF_converged | name | f_hz | sn_mva
0 | 2.14.6 | 2.14.0 | TRUE | FALSE |  | 50 | 1