## bus
| name | vn_kv | type | zone | in_service
0 | bus_LV_261-838_0_4_node_0 | 0.4 | n |  | TRUE
1 | bus_LV_261-838_0_4_node_1 | 0.4 | n |  | TRUE
2 | bus_LV_261-838_0_4_node_2 | 0.4 | n |  | TRUE
3 | bus_LV_261-838_0_4_node_3 | 0.4 | n |  | TRUE
4 | bus_LV_261-838_0_4_node_4 | 0.4 | n |  | TRUE
5 | bus_LV_261-838_0_4_node_5 | 0.4 | n |  | TRUE
6 | bus_LV_261-838_0_4_node_6 | 0.4 | n |  | TRUE
7 | bus_LV_261-838_0_4_node_31 | 0.4 | n |  | TRUE
8 | bus_LV_261-838_0_4_node_30 | 0.4 | n |  | TRUE
9 | bus_LV_261-838_0_4_node_47 | 0.4 | n |  | TRUE
10 | bus_LV_261-838_0_4_node_51 | 0.4 | n |  | TRUE
11 | bus_LV_261-838_0_4_node_10 | 0.4 | n |  | TRUE
12 | bus_LV_261-838_0_4_node_43 | 0.4 | n |  | TRUE
13 | bus_LV_261-838_0_4_node_13 | 0.4 | n |  | TRUE
14 | bus_LV_261-838_0_4_node_12 | 0.4 | n |  | TRUE
15 | bus_LV_261-838_0_4_node_14 | 0.4 | n |  | TRUE
16 | bus_LV_261-838_0_4_node_55 | 0.4 | n |  | TRUE
17 | bus_LV_261-838_0_4_node_57 | 0.4 | n |  | TRUE
18 | bus_LV_261-838_0_4_node_15 | 0.4 | n |  | TRUE
19 | bus_LV_261-838_0_4_node_42 | 0.4 | n |  | TRUE
20 | bus_LV_261-838_0_4_node_16 | 0.4 | n |  | TRUE
21 | bus_LV_261-838_0_4_node_58 | 0.4 | n |  | TRUE
22 | bus_LV_261-838_0_4_node_29 | 0.4 | n |  | TRUE
23 | bus_LV_261-838_0_4_node_46 | 0.4 | n |  | TRUE
24 | bus_LV_261-838_0_4_node_50 | 0.4 | n |  | TRUE
25 | bus_LV_261-838_0_4_node_48 | 0.4 | n |  | TRUE
26 | bus_LV_261-838_0_4_node_52 | 0.4 | n |  | TRUE
27 | bus_LV_261-838_0_4_node_53 | 0.4 | n |  | TRUE
28 | bus_LV_261-838_0_4_node_49 | 0.4 | n |  | TRUE
29 | bus_LV_261-838_0_4_node_45 | 0.4 | n |  | TRUE
30 | bus_LV_261-838_0_4_node_44 | 0.4 | n |  | TRUE
31 | bus_LV_261-838_0_4_node_17 | 0.4 | n |  | TRUE
32 | bus_LV_261-838_0_4_node_18 | 0.4 | n |  | TRUE
33 | bus_LV_261-838_0_4_node_39 | 0.4 | n |  | TRUE
34 | bus_LV_261-838_0_4_node_40 | 0.4 | n |  | TRUE
35 | bus_LV_261-838_0_4_node_38 | 0.4 | n |  | TRUE
36 | bus_LV_261-838_0_4_node_41 | 0.4 | n |  | TRUE
37 | bus_LV_261-838_0_4_node_19 | 0.4 | n |  | TRUE
38 | bus_LV_261-838_0_4_node_21 | 0.4 | n |  | TRUE
39 | bus_LV_261-838_0_4_node_22 | 0.4 | n |  | TRUE
40 | bus_LV_261-838_0_4_node_20 | 0.4 | n |  | TRUE
41 | bus_LV_261-838_0_4_node_32 | 0.4 | n |  | TRUE
42 | bus_LV_261-838_0_4_node_27 | 0.4 | n |  | TRUE
43 | bus_LV_261-838_0_4_node_36 | 0.4 | n |  | TRUE
44 | bus_LV_261-838_0_4_node_25 | 0.4 | n |  | TRUE
45 | bus_LV_261-838_0_4_node_23 | 0.4 | n |  | TRUE
46 | bus_LV_261-838_0_4_node_24 | 0.4 | n |  | TRUE
47 | bus_LV_261-838_0_4_node_26 | 0.4 | n |  | TRUE
48 | bus_LV_261-838_0_4_node_28 | 0.4 | n |  | TRUE
49 | bus_LV_261-838_0_4_node_34 | 0.4 | n |  | TRUE
50 | bus_LV_261-838_0_4_node_33 | 0.4 | n |  | TRUE
51 | bus_LV_261-838_0_4_node_35 | 0.4 | n |  | TRUE
52 | bus_LV_261-838_0_4_node_37 | 0.4 | n |  | TRUE
53 | bus_LV_261-838_0_4_node_59 | 0.4 | n |  | TRUE
54 | bus_LV_261-838_0_4_node_54 | 0.4 | n |  | TRUE
55 | bus_LV_261-838_0_4_node_56 | 0.4 | n |  | TRUE
56 | bus_MV_530_0_node_117 | 20 | n |  | TRUE

## load
| name | bus | p_mw | q_mvar | const_z_percent | const_i_percent | sn_mva | scaling | in_service | type
0 | LV_261-838_0_4_load_0 | 0 | 0.013918 | 0.0034882 | 0 | 0 |  | 1 | TRUE | wye
1 | LV_261-838_0_4_load_1 | 1 | 0.025698 | 0.0064405 | 0 | 0 |  | 1 | TRUE | wye
2 | LV_261-838_0_4_load_2 | 2 | 0.013782 | 0.003454 | 0 | 0 |  | 1 | TRUE | wye
3 | LV_261-838_0_4_load_4 | 4 | 0.014649 | 0.0036713 | 0 | 0 |  | 1 | TRUE | wye
4 | LV_261-838_0_4_load_31 | 7 | 0.029579 | 0.0074131 | 0 | 0 |  | 1 | TRUE | wye
5 | LV_261-838_0_4_load_30 | 8 | 0.012527 | 0.0031395 | 0 | 0 |  | 1 | TRUE | wye
6 | LV_261-838_0_4_load_47 | 9 | 0.015454 | 0.0038732 | 0 | 0 |  | 1 | TRUE | wye
7 | LV_261-838_0_4_load_43 | 12 | 0.01486 | 0.0037242 | 0 | 0 |  | 1 | TRUE | wye
8 | LV_261-838_0_4_load_55 | 16 | 0.011063 | 0.0027727 | 0 | 0 |  | 1 | TRUE | wye
9 | LV_261-838_0_4_load_57 | 17 | 0.021158 | 0.0053028 | 0 | 0 |  | 1 | TRUE | wye
10 | LV_261-838_0_4_load_58 | 21 | 0.0036535 | 0.00091565 | 0 | 0 |  | 1 | TRUE | wye
11 | LV_261-838_0_4_load_29 | 22 | 0.012526 | 0.0031393 | 0 | 0 |  | 1 | TRUE | wye
12 | LV_261-838_0_4_load_46 | 23 | 0.0071876 | 0.0018014 | 0 | 0 |  | 1 | TRUE | wye
13 | LV_261-838_0_4_load_50 | 24 | 0.0105 | 0.0026316 | 0 | 0 |  | 1 | TRUE | wye
14 | LV_261-838_0_4_load_49 | 28 | 0.0056282 | 0.0014106 | 0 | 0 |  | 1 | TRUE | wye
15 | LV_261-838_0_4_load_45 | 29 | 0.0095974 | 0.0024053 | 0 | 0 |  | 1 | TRUE | wye
16 | LV_261-838_0_4_load_44 | 30 | 0.020739 | 0.0051977 | 0 | 0 |  | 1 | TRUE | wye
17 | LV_261-838_0_4_load_17 | 31 | 0.011769 | 0.0029496 | 0 | 0 |  | 1 | TRUE | wye
18 | LV_261-838_0_4_load_18 | 32 | 0.0081286 | 0.0020372 | 0 | 0 |  | 1 | TRUE | wye
19 | LV_261-838_0_4_load_39 | 33 | 0.014504 | 0.003635 | 0 | 0 |  | 1 | TRUE | wye
20 | LV_261-838_0_4_load_40 | 34 | 0.011921 | 0.0029877 | 0 | 0 |  | 1 | TRUE | wye
21 | LV_261-838_0_4_load_21 | 38 | 0.007496 | 0.0018787 | 0 | 0 |  | 1 | TRUE | wye
22 | LV_261-838_0_4_load_22 | 39 | 0.0064919 | 0.001627 | 0 | 0 |  | 1 | TRUE | wye
23 | LV_261-838_0_4_load_20 | 40 | 0.0071094 | 0.0017818 | 0 | 0 |  | 1 | TRUE | wye
24 | LV_261-838_0_4_load_32 | 41 | 0.0070955 | 0.0017783 | 0 | 0 |  | 1 | TRUE | wye
25 | LV_261-838_0_4_load_27 | 42 | 0.026209 | 0.0065685 | 0 | 0 |  | 1 | TRUE | wye
26 | LV_261-838_0_4_load_25 | 44 | 0.01736 | 0.0043508 | 0 | 0 |  | 1 | TRUE | wye
27 | LV_261-838_0_4_load_23 | 45 | 0.013833 | 0.0034669 | 0 | 0 |  | 1 | TRUE | wye
28 | LV_261-838_0_4_load_24 | 46 | 0.011915 | 0.0029861 | 0 | 0 |  | 1 | TRUE | wye
29 | LV_261-838_0_4_load_26 | 47 | 0.01936 | 0.004852 | 0 | 0 |  | 1 | TRUE | wye
30 | LV_261-838_0_4_load_28 | 48 | 0.016977 | 0.0042547 | 0 | 0 |  | 1 | TRUE | wye
31 | LV_261-838_0_4_load_34 | 49 | 0.0075503 | 0.0018923 | 0 | 0 |  | 1 | TRUE | wye
32 | LV_261-838_0_4_load_33 | 50 | 0.016344 | 0.0040962 | 0 | 0 |  | 1 | TRUE | wye
33 | LV_261-838_0_4_load_35 | 51 | 0.009843 | 0.0024669 | 0 | 0 |  | 1 | TRUE | wye
34 | LV_261-838_0_4_load_37 | 52 | 0.015238 | 0.0038191 | 0 | 0 |  | 1 | TRUE | wye
35 | LV_261-838_0_4_load_59 | 53 | 0.01484 | 0.0037192 | 0 | 0 |  | 1 | TRUE | wye
36 | LV_261-838_0_4_load_54 | 54 | 0.010003 | 0.0025069 | 0 | 0 |  | 1 | TRUE | wye
37 | LV_261-838_0_4_load_56 | 55 | 0.0067923 | 0.0017023 | 0 | 0 |  | 1 | TRUE | wye

## ext_grid
| name | bus | vm_pu | va_degree | slack_weight | in_service
0 |  | 22 | 1 | 0 | 1 | TRUE

## line
| name | std_type | from_bus | to_bus | length_km | r_ohm_per_km | x_ohm_per_km | c_nf_per_km | g_us_per_km | max_i_ka | df | parallel | type | in_service
0 | LV_261-838_0_4_line_0 |  | 0 | 1 | 0.015525 | 0.125 | 0.08 | 261 | 0 | 0.364 | 1 | 1 | cs | TRUE
1 | LV_261-838_0_4_line_1 |  | 0 | 2 | 0.010451 | 0.125 | 0.08 | 261 | 0 | 0.364 | 1 | 1 | cs | TRUE
2 | LV_261-838_0_4_line_2 |  | 1 | 3 | 0.011041 | 0.125 | 0.08 | 261 | 0 | 0.364 | 1 | 1 | cs | TRUE
3 | LV_261-838_0_4_line_3 |  | 2 | 4 | 0.010904 | 0.125 | 0.08 | 261 | 0 | 0.364 | 1 | 1 | cs | TRUE
4 | LV_261-838_0_4_line_4 |  | 3 | 5 | 0.008825 | 0.125 | 0.08 | 261 | 0 | 0.364 | 1 | 2 | cs | TRUE
5 | LV_261-838_0_4_line_5 |  | 3 | 6 | 0.016383 | 0.125 | 0.08 | 261 | 0 | 0.364 | 1 | 1 | cs | TRUE
6 | LV_261-838_0_4_line_6 |  | 5 | 7 | 0.016588 | 0.125 | 0.08 | 261 | 0 | 0.364 | 1 | 2 | cs | TRUE
7 | LV_261-838_0_4_line_7 |  | 5 | 8 | 0.019819 | 0.125 | 0.08 | 261 | 0 | 0.364 | 1 | 3 | cs | TRUE
8 | LV_261-838_0_4_line_8 |  | 6 | 9 | 0.0017974 | 0.125 | 0.08 | 261 | 0 | 0.364 | 1 | 1 | cs | TRUE
9 | LV_261-838_0_4_line_9 |  | 6 | 10 | 0.014268 | 0.125 | 0.08 | 261 | 0 | 0.364 | 1 | 1 | cs | TRUE
10 | LV_261-838_0_4_line_10 |  | 7 | 13 | 0.015626 | 0.125 | 0.08 | 261 | 0 | 0.364 | 1 | 1 | cs | TRUE
11 | LV_261-838_0_4_line_11 |  | 8 | 22 | 0.0080453 | 0.125 | 0.08 | 261 | 0 | 0.364 | 1 | 3 | cs | TRUE
12 | LV_261-838_0_4_line_12 |  | 9 | 23 | 0.016037 | 0.125 | 0.08 | 261 | 0 | 0.364 | 1 | 1 | cs | TRUE
13 | LV_261-838_0_4_line_13 |  | 10 | 24 | 0.024125 | 0.125 | 0.08 | 261 | 0 | 0.364 | 1 | 1 | cs | TRUE
14 | LV_261-838_0_4_line_14 |  | 10 | 14 | 0.004986 | 0.125 | 0.08 | 261 | 0 | 0.364 | 1 | 1 | cs | TRUE
15 | LV_261-838_0_4_line_15 |  | 11 | 12 | 0.008534 | 0.125 | 0.08 | 261 | 0 | 0.364 | 1 | 1 | cs | TRUE
16 | LV_261-838_0_4_line_16 |  | 11 | 13 | 0.013462 | 0.125 | 0.08 | 261 | 0 | 0.364 | 1 | 1 | cs | TRUE
17 | LV_261-838_0_4_line_17 |  | 12 | 19 | 0.0041037 | 0.125 | 0.08 | 261 | 0 | 0.364 | 1 | 1 | cs | TRUE
18 | LV_261-838_0_4_line_18 |  | 14 | 15 | 0.03536 | 0.125 | 0.08 | 261 | 0 | 0.364 | 1 | 1 | cs | TRUE
19 | LV_261-838_0_4_line_19 |  | 14 | 16 | 0.0222 | 0.125 | 0.08 | 261 | 0 | 0.364 | 1 | 1 | cs | TRUE
20 | LV_261-838_0_4_line_20 |  | 15 | 17 | 0.030083 | 0.125 | 0.08 | 261 | 0 | 0.364 | 1 | 1 | cs | TRUE
21 | LV_261-838_0_4_line_21 |  | 18 | 19 | 0.025898 | 0.125 | 0.08 | 261 | 0 | 0.364 | 1 | 1 | cs | TRUE
22 | LV_261-838_0_4_line_22 |  | 18 | 20 | 0.058737 | 0.125 | 0.08 | 261 | 0 | 0.364 | 1 | 1 | cs | TRUE
23 | LV_261-838_0_4_line_23 |  | 19 | 33 | 0.010709 | 0.125 | 0.08 | 261 | 0 | 0.364 | 1 | 1 | cs | TRUE
24 | LV_261-838_0_4_line_24 |  | 20 | 21 | 0.01273 | 0.125 | 0.08 | 261 | 0 | 0.364 | 1 | 1 | cs | TRUE
25 | LV_261-838_0_4_line_25 |  | 21 | 36 | 0.0059237 | 0.125 | 0.08 | 261 | 0 | 0.364 | 1 | 1 | cs | TRUE
26 | LV_261-838_0_4_line_26 |  | 22 | 48 | 0.0048121 | 0.125 | 0.08 | 261 | 0 | 0.364 | 1 | 1 | cs | TRUE
27 | LV_261-838_0_4_line_27 |  | 23 | 30 | 0.023548 | 0.125 | 0.08 | 261 | 0 | 0.364 | 1 | 1 | cs | TRUE
28 | LV_261-838_0_4_line_28 |  | 24 | 28 | 0.009604 | 0.125 | 0.08 | 261 | 0 | 0.364 | 1 | 1 | cs | TRUE
29 | LV_261-838_0_4_line_29 |  | 25 | 26 | 0.004487 | 0.125 | 0.08 | 261 | 0 | 0.364 | 1 | 1 | cs | TRUE
30 | LV_261-838_0_4_line_30 |  | 25 | 27 | 0.019048 | 0.125 | 0.08 | 261 | 0 | 0.364 | 1 | 1 | cs | TRUE
31 | LV_261-838_0_4_line_31 |  | 25 | 28 | 0.01672 | 0.125 | 0.08 | 261 | 0 | 0.364 | 1 | 1 | cs | TRUE
32 | LV_261-838_0_4_line_32 |  | 26 | 54 | 0.0099107 | 0.125 | 0.08 | 261 | 0 | 0.364 | 1 | 1 | cs | TRUE
33 | LV_261-838_0_4_line_33 |  | 27 | 55 | 0.010147 | 0.125 | 0.08 | 261 | 0 | 0.364 | 1 | 1 | cs | TRUE
34 | LV_261-838_0_4_line_34 |  | 29 | 30 | 0.019354 | 0.125 | 0.08 | 261 | 0 | 0.364 | 1 | 1 | cs | TRUE
35 | LV_261-838_0_4_line_35 |  | 31 | 32 | 0.014426 | 0.125 | 0.08 | 261 | 0 | 0.364 | 1 | 1 | cs | TRUE
36 | LV_261-838_0_4_line_36 |  | 32 | 37 | 0.015485 | 0.125 | 0.08 | 261 | 0 | 0.364 | 1 | 1 | cs | TRUE
37 | LV_261-838_0_4_line_37 |  | 33 | 52 | 0.01379 | 0.125 | 0.08 | 261 | 0 | 0.364 | 1 | 1 | cs | TRUE
38 | LV_261-838_0_4_line_38 |  | 34 | 35 | 0.011509 | 0.125 | 0.08 | 261 | 0 | 0.364 | 1 | 1 | cs | TRUE
39 | LV_261-838_0_4_line_39 |  | 35 | 43 | 0.004281 | 0.125 | 0.08 | 261 | 0 | 0.364 | 1 | 1 | cs | TRUE
40 | LV_261-838_0_4_line_40 |  | 36 | 53 | 0.019646 | 0.125 | 0.08 | 261 | 0 | 0.364 | 1 | 1 | cs | TRUE
41 | LV_261-838_0_4_line_41 |  | 37 | 38 | 0.014021 | 0.125 | 0.08 | 261 | 0 | 0.364 | 1 | 1 | cs | TRUE
42 | LV_261-838_0_4_line_42 |  | 37 | 39 | 0.014091 | 0.125 | 0.08 | 261 | 0 | 0.364 | 1 | 1 | cs | TRUE
43 | LV_261-838_0_4_line_43 |  | 39 | 42 | 0.0028013 | 0.125 | 0.08 | 261 | 0 | 0.364 | 1 | 1 | cs | TRUE
44 | LV_261-838_0_4_line_44 |  | 40 | 41 | 0.0077029 | 0.125 | 0.08 | 261 | 0 | 0.364 | 1 | 1 | cs | TRUE
45 | LV_261-838_0_4_line_45 |  | 41 | 43 | 0.012368 | 0.125 | 0.08 | 261 | 0 | 0.364 | 1 | 1 | cs | TRUE
46 | LV_261-838_0_4_line_46 |  | 42 | 44 | 0.010387 | 0.125 | 0.08 | 261 | 0 | 0.364 | 1 | 1 | cs | TRUE
47 | LV_261-838_0_4_line_47 |  | 43 | 49 | 0.012163 | 0.125 | 0.08 | 261 | 0 | 0.364 | 1 | 1 | cs | TRUE
48 | LV_261-838_0_4_line_48 |  | 44 | 45 | 0.0047292 | 0.125 | 0.08 | 261 | 0 | 0.364 | 1 | 1 | cs | TRUE
49 | LV_261-838_0_4_line_49 |  | 45 | 46 | 0.0079494 | 0.125 | 0.08 | 261 | 0 | 0.364 | 1 | 1 | cs | TRUE
50 | LV_261-838_0_4_line_50 |  | 46 | 47 | 0.0047557 | 0.125 | 0.08 | 261 | 0 | 0.364 | 1 | 1 | cs | TRUE
51 | LV_261-838_0_4_line_51 |  | 47 | 48 | 0.0076211 | 0.125 | 0.08 | 261 | 0 | 0.364 | 1 | 1 | cs | TRUE
52 | LV_261-838_0_4_line_52 |  | 49 | 50 | 0.014558 | 0.125 | 0.08 | 261 | 0 | 0.364 | 1 | 1 | cs | TRUE
53 | LV_261-838_0_4_line_53 |  | 50 | 51 | 0.011977 | 0.125 | 0.08 | 261 | 0 | 0.364 | 1 | 1 | cs | TRUE
54 | LV_261-838_0_4_line_54 |  | 51 | 52 | 0.011632 | 0.125 | 0.08 | 261 | 0 | 0.364 | 1 | 1 | cs | TRUE

## trafo
| name | std_type | hv_bus | lv_bus | sn_mva | vn_hv_kv | vn_lv_kv | vk_percent | vkr_percent | pfe_kw | i0_percent | shift_degree | tap_side | tap_neutral | tap_min | tap_max | tap_step_percent | tap_step_degree | tap_pos | tap_phase_shifter | parallel | df | in_service
0 | LV_261-838_0_4_trafo_29 | 0.63 MVA 20/0.4 kV | 56 | 22 | 0.63 | 20 | 0.4 | 6 | 1.206 | 1.65 | 0.2619 | 150 | hv | 0 | -2 | 2 | 2.5 | 0 | 0 | FALSE | 1 | 1 | TRUE

## line_geodata
| x0 | y0 | x1 | y1 | x2 | y2 | x3 | y3 | x4 | y4
0 | 2682474.2183 | 1249728.7368 | 2682458.9321 | 1249731.45
1 | 2682474.2183 | 1249728.7368 | 2682476.0595 | 1249728.4099 | 2682484.4414 | 1249726.5737
2 | 2682448.0605 | 1249733.3797 | 2682458.9321 | 1249731.45
3 | 2682495.0926 | 1249724.2404 | 2682484.4414 | 1249726.5737
4 | 2682448.0605 | 1249733.3797 | 2682443.1263 | 1249734.1895 | 2682439.3271 | 1249734.8149
5 | 2682445.2498 | 1249717.2398 | 2682446.7252 | 1249725.6999 | 2682448.0605 | 1249733.3797
6 | 2682439.3271 | 1249734.8149 | 2682434.8697 | 1249735.5423 | 2682422.9566 | 1249737.4943
7 | 2682439.3271 | 1249734.8149 | 2682446.6755 | 1249753.2217
8 | 2682445.2498 | 1249717.2398 | 2682447.0261 | 1249716.9656
9 | 2682432.3529 | 1249714.0136 | 2682435.228 | 1249716.8446 | 2682439.009 | 1249718.0647 | 2682445.2498 | 1249717.2398
10 | 2682407.6188 | 1249740.4782 | 2682421.6713 | 1249737.7049 | 2682422.9566 | 1249737.4943
11 | 2682446.6755 | 1249753.2217 | 2682449.6585 | 1249760.6936
12 | 2682447.0261 | 1249716.9656 | 2682462.8754 | 1249714.5196
13 | 2682432.3529 | 1249714.0136 | 2682432.8699 | 1249711.5857 | 2682434.3719 | 1249706.7474 | 2682436.4248 | 1249703.5514 | 2682444.7443 | 1249693.8528
14 | 2682427.3528 | 1249714.1219 | 2682432.3529 | 1249714.0136
15 | 2682396.0793 | 1249746.6002 | 2682398.9093 | 1249754.6513
16 | 2682396.0793 | 1249746.6002 | 2682398.9568 | 1249743.2932 | 2682407.6188 | 1249740.4782
17 | 2682400.2702 | 1249758.5228 | 2682398.9093 | 1249754.6513
18 | 2682427.3528 | 1249714.1219 | 2682423.055 | 1249714.2289 | 2682421.5847 | 1249707.0254 | 2682403.7253 | 1249691.4322
19 | 2682427.3528 | 1249714.1219 | 2682427.7115 | 1249708.4227 | 2682429.72 | 1249703.5359 | 2682434.9273 | 1249698.3044 | 2682437.4222 | 1249695.4058
20 | 2682403.7253 | 1249691.4322 | 2682406.6671 | 1249685.68 | 2682422.518 | 1249668.1651
21 | 2682400.2702 | 1249758.5228 | 2682397.7306 | 1249760.8781 | 2682404.2956 | 1249782.3408
22 | 2682396.8502 | 1249838.8348 | 2682397.599 | 1249814.3159 | 2682401.2344 | 1249783.6548 | 2682404.2956 | 1249782.3408
23 | 2682400.2702 | 1249758.5228 | 2682404.587 | 1249768.3235
24 | 2682396.8502 | 1249838.8348 | 2682399.0615 | 1249851.3709
25 | 2682400.0905 | 1249857.2045 | 2682399.0615 | 1249851.3709
26 | 2682451.4426 | 1249765.1627 | 2682449.6585 | 1249760.6936
27 | 2682485.954 | 1249709.8975 | 2682470.5611 | 1249713.3334 | 2682462.8754 | 1249714.5196
28 | 2682450.9972 | 1249686.5632 | 2682444.7443 | 1249693.8528
29 | 2682461.8835 | 1249673.8723 | 2682458.3814 | 1249671.0549
30 | 2682476.5814 | 1249686.0414 | 2682461.8835 | 1249673.8723
31 | 2682461.8835 | 1249673.8723 | 2682450.9972 | 1249686.5632
32 | 2682458.3814 | 1249671.0549 | 2682464.8469 | 1249663.5435
33 | 2682476.5814 | 1249686.0414 | 2682483.0225 | 1249678.2013
34 | 2682485.954 | 1249709.8975 | 2682493.9124 | 1249708.1211 | 2682504.5321 | 1249704.5642
35 | 2682498.6369 | 1249802.7061 | 2682485.2336 | 1249808.041
36 | 2682470.8467 | 1249813.7673 | 2682485.2336 | 1249808.041
37 | 2682410.1455 | 1249780.9433 | 2682404.587 | 1249768.3235
38 | 2682426.6819 | 1249829.0867 | 2682421.8345 | 1249818.6487
39 | 2682430.4333 | 1249827.004 | 2682426.6819 | 1249829.0867
40 | 2682400.0905 | 1249857.2045 | 2682418.2936 | 1249849.6853
41 | 2682470.8467 | 1249813.7673 | 2682476.3451 | 1249826.6652
42 | 2682470.8467 | 1249813.7673 | 2682465.6222 | 1249800.6806
43 | 2682465.6222 | 1249800.6806 | 2682464.5836 | 1249798.079
44 | 2682449.6671 | 1249822.3635 | 2682442.5297 | 1249825.2604
45 | 2682430.4333 | 1249827.004 | 2682439.2201 | 1249826.6036 | 2682442.5297 | 1249825.2604
46 | 2682460.7323 | 1249788.4322 | 2682464.5836 | 1249798.079
47 | 2682430.4333 | 1249827.004 | 2682425.5303 | 1249815.8725
48 | 2682460.7323 | 1249788.4322 | 2682458.9789 | 1249784.0401
49 | 2682456.0316 | 1249776.6573 | 2682458.9789 | 1249784.0401
50 | 2682456.0316 | 1249776.6573 | 2682454.2683 | 1249772.2405
51 | 2682451.4426 | 1249765.1627 | 2682454.2683 | 1249772.2405
52 | 2682419.6623 | 1249802.5499 | 2682425.5303 | 1249815.8725
53 | 2682419.6623 | 1249802.5499 | 2682414.8344 | 1249791.5887
54 | 2682414.8344 | 1249791.5887 | 2682410.1455 | 1249780.9433

## bus_geodata
| x | y | coords
0 | 2682474.2183 | 1249728.7368
1 | 2682458.9321 | 1249731.45
2 | 2682484.4414 | 1249726.5737
3 | 2682448.0605 | 1249733.3797
4 | 2682495.0926 | 1249724.2404
5 | 2682439.3271 | 1249734.8149
6 | 2682445.2498 | 1249717.2398
7 | 2682422.9566 | 1249737.4943
8 | 2682446.6755 | 1249753.2217
9 | 2682447.0261 | 1249716.9656
10 | 2682432.3529 | 1249714.0136
11 | 2682396.0793 | 1249746.6001
12 | 2682398.9093 | 1249754.6513
13 | 2682407.6188 | 1249740.4782
14 | 2682427.3528 | 1249714.1219
15 | 2682403.7253 | 1249691.4322
16 | 2682437.4222 | 1249695.4058
17 | 2682422.518 | 1249668.1651
18 | 2682404.2956 | 1249782.3408
19 | 2682400.2702 | 1249758.5228
20 | 2682396.8502 | 1249838.8348
21 | 2682399.0615 | 1249851.3709
22 | 2682449.6585 | 1249760.6936
23 | 2682462.8754 | 1249714.5196
24 | 2682444.7443 | 1249693.8528
25 | 2682461.8835 | 1249673.8723
26 | 2682458.3814 | 1249671.0549
27 | 2682476.5814 | 1249686.0414
28 | 2682450.9972 | 1249686.5632
29 | 2682504.5321 | 1249704.5642
30 | 2682485.954 | 1249709.8975
31 | 2682498.6369 | 1249802.7061
32 | 2682485.2336 | 1249808.041
33 | 2682404.587 | 1249768.3235
34 | 2682421.8345 | 1249818.6487
35 | 2682426.6819 | 1249829.0867
36 | 2682400.0905 | 1249857.2045
37 | 2682470.8467 | 1249813.7673
38 | 2682476.3451 | 1249826.6652
39 | 2682465.6222 | 1249800.6806
40 | 2682449.6671 | 1249822.3635
41 | 2682442.5297 | 1249825.2604
42 | 2682464.5836 | 1249798.079
43 | 2682430.4333 | 1249827.004
44 | 2682460.7323 | 1249788.4322
45 | 2682458.9789 | 1249784.0401
46 | 2682456.0316 | 1249776.6573
47 | 2682454.2683 | 1249772.2405
48 | 2682451.4426 | 1249765.1627
49 | 2682425.5303 | 1249815.8725
50 | 2682419.6623 | 1249802.5499
51 | 2682414.8344 | 1249791.5887
52 | 2682410.1455 | 1249780.9433
53 | 2682418.2936 | 1249849.6853
54 | 2682464.8469 | 1249663.5435
55 | 2682483.0225 | 1249678.2013
56 | 2682439.3271 | 1249734.8149

## line_std_types
| c_nf_per_km | r_ohm_per_km | x_ohm_per_km | max_i_ka | type | q_mm2 | alpha | voltage_rating
NAYY 4x50 SE | 210 | 0.642 | 0.083 | 0.142 | cs | 50 | 0.00403 | LV
NAYY 4x120 SE | 264 | 0.225 | 0.08 | 0.242 | cs | 120 | 0.00403 | LV
NAYY 4x150 SE | 261 | 0.208 | 0.08 | 0.27 | cs | 150 | 0.00403 | LV
NA2XS2Y 1x95 RM/25 12/20 kV | 216 | 0.313 | 0.132 | 0.252 | cs | 95 | 0.00403 | MV
NA2XS2Y 1x185 RM/25 12/20 kV | 273 | 0.161 | 0.117 | 0.362 | cs | 185 | 0.00403 | MV
NA2XS2Y 1x240 RM/25 12/20 kV | 304 | 0.122 | 0.112 | 0.421 | cs | 240 | 0.00403 | MV
NA2XS2Y 1x95 RM/25 6/10 kV | 315 | 0.313 | 0.123 | 0.249 | cs | 95 | 0.00403 | MV
NA2XS2Y 1x185 RM/25 6/10 kV | 406 | 0.161 | 0.11 | 0.358 | cs | 185 | 0.00403 | MV
NA2XS2Y 1x240 RM/25 6/10 kV | 456 | 0.122 | 0.105 | 0.416 | cs | 240 | 0.00403 | MV
NA2XS2Y 1x150 RM/25 12/20 kV | 250 | 0.206 | 0.116 | 0.319 | cs | 150 | 0.00403 | MV
NA2XS2Y 1x120 RM/25 12/20 kV | 230 | 0.253 | 0.119 | 0.283 | cs | 120 | 0.00403 | MV
NA2XS2Y 1x70 RM/25 12/20 kV | 190 | 0.443 | 0.132 | 0.22 | cs | 70 | 0.00403 | MV
NA2XS2Y 1x150 RM/25 6/10 kV | 360 | 0.206 | 0.11 | 0.315 | cs | 150 | 0.00403 | MV
NA2XS2Y 1x120 RM/25 6/10 kV | 340 | 0.253 | 0.113 | 0.28 | cs | 120 | 0.00403 | MV
NA2XS2Y 1x70 RM/25 6/10 kV | 280 | 0.443 | 0.123 | 0.217 | cs | 70 | 0.00403 | MV
N2XS(FL)2Y 1x120 RM/35 64/110 kV | 112 | 0.153 | 0.166 | 0.366 | cs | 120 | 0.00393 | HV
N2XS(FL)2Y 1x185 RM/35 64/110 kV | 125 | 0.099 | 0.156 | 0.457 | cs | 185 | 0.00393 | HV
N2XS(FL)2Y 1x240 RM/35 64/110 kV | 135 | 0.075 | 0.149 | 0.526 | cs | 240 | 0.00393 | HV
N2XS(FL)2Y 1x300 RM/35 64/110 kV | 144 | 0.06 | 0.144 | 0.588 | cs | 300 | 0.00393 | HV
15-AL1/3-ST1A 0.4 | 11 | 1.8769 | 0.35 | 0.105 | ol | 16 | 0.00403 | LV
24-AL1/4-ST1A 0.4 | 11.25 | 1.2012 | 0.335 | 0.14 | ol | 24 | 0.00403 | LV
48-AL1/8-ST1A 0.4 | 12.2 | 0.5939 | 0.3 | 0.21 | ol | 48 | 0.00403 | LV
94-AL1/15-ST1A 0.4 | 13.2 | 0.306 | 0.29 | 0.35 | ol | 94 | 0.00403 | LV
34-AL1/6-ST1A 10.0 | 9.7 | 0.8342 | 0.36 | 0.17 | ol | 34 | 0.00403 | MV
48-AL1/8-ST1A 10.0 | 10.1 | 0.5939 | 0.35 | 0.21 | ol | 48 | 0.00403 | MV
70-AL1/11-ST1A 10.0 | 10.4 | 0.4132 | 0.339 | 0.29 | ol | 70 | 0.00403 | MV
94-AL1/15-ST1A 10.0 | 10.75 | 0.306 | 0.33 | 0.35 | ol | 94 | 0.00403 | MV
122-AL1/20-ST1A 10.0 | 11.1 | 0.2376 | 0.323 | 0.41 | ol | 122 | 0.00403 | MV
149-AL1/24-ST1A 10.0 | 11.25 | 0.194 | 0.315 | 0.47 | ol | 149 | 0.00403 | MV
34-AL1/6-ST1A 20.0 | 9.15 | 0.8342 | 0.382 | 0.17 | ol | 34 | 0.00403 | MV
48-AL1/8-ST1A 20.0 | 9.5 | 0.5939 | 0.372 | 0.21 | ol | 48 | 0.00403 | MV
70-AL1/11-ST1A 20.0 | 9.7 | 0.4132 | 0.36 | 0.29 | ol | 70 | 0.00403 | MV
94-AL1/15-ST1A 20.0 | 10 | 0.306 | 0.35 | 0.35 | ol | 94 | 0.00403 | MV
122-AL1/20-ST1A 20.0 | 10.3 | 0.2376 | 0.344 | 0.41 | ol | 122 | 0.00403 | MV
149-AL1/24-ST1A 20.0 | 10.5 | 0.194 | 0.337 | 0.47 | ol | 149 | 0.00403 | MV
184-AL1/30-ST1A 20.0 | 10.75 | 0.1571 | 0.33 | 0.535 | ol | 184 | 0.00403 | MV
243-AL1/39-ST1A 20.0 | 11 | 0.1188 | 0.32 | 0.645 | ol | 243 | 0.00403 | MV
48-AL1/8-ST1A 110.0 | 8 | 0.5939 | 0.46 | 0.21 | ol | 48 | 0.00403 | HV
70-AL1/11-ST1A 110.0 | 8.4 | 0.4132 | 0.45 | 0.29 | ol | 70 | 0.00403 | HV
94-AL1/15-ST1A 110.0 | 8.65 | 0.306 | 0.44 | 0.35 | ol | 94 | 0.00403 | HV
122-AL1/20-ST1A 110.0 | 8.5 | 0.2376 | 0.43 | 0.41 | ol | 122 | 0.00403 | HV
149-AL1/24-ST1A 110.0 | 8.75 | 0.194 | 0.41 | 0.47 | ol | 149 | 0.00403 | HV
184-AL1/30-ST1A 110.0 | 8.8 | 0.1571 | 0.4 | 0.535 | ol | 184 | 0.00403 | HV
243-AL1/39-ST1A 110.0 | 9 | 0.1188 | 0.39 | 0.645 | ol | 243 | 0.00403 | HV
305-AL1/39-ST1A 110.0 | 9.2 | 0.0949 | 0.38 | 0.74 | ol | 305 | 0.00403 | HV
490-AL1/64-ST1A 110.0 | 9.75 | 0.059 | 0.37 | 0.96 | ol | 490 | 0.00403 | HV
679-AL1/86-ST1A 110.0 | 9.95 | 0.042 | 0.36 | 1.15 | ol | 679 | 0.00403 | HV
490-AL1/64-ST1A 220.0 | 10 | 0.059 | 0.285 | 0.96 | ol | 490 | 0.00403 | HV
679-AL1/86-ST1A 220.0 | 11.7 | 0.042 | 0.275 | 1.15 | ol | 679 | 0.00403 | HV
490-AL1/64-ST1A 380.0 | 11 | 0.059 | 0.253 | 0.96 | ol | 490 | 0.00403 | HV
679-AL1/86-ST1A 380.0 | 14.6 | 0.042 | 0.25 | 1.15 | ol | 679 | 0.00403 | HV

## trafo_std_types
| i0_percent | pfe_kw | vkr_percent | sn_mva | vn_lv_kv | vn_hv_kv | vk_percent | shift_degree | vector_group | tap_side | tap_neutral | tap_min | tap_max | tap_step_degree | tap_step_percent | tap_phase_shifter
160 MVA 380/110 kV | 0.06 | 60 | 0.25 | 160 | 110 | 380 | 12.2 | 0 | Yy0 | hv | 0 | -9 | 9 | 0 | 1.5 | FALSE
100 MVA 220/110 kV | 0.06 | 55 | 0.26 | 100 | 110 | 220 | 12 | 0 | Yy0 | hv | 0 | -9 | 9 | 0 | 1.5 | FALSE
63 MVA 110/20 kV | 0.04 | 22 | 0.32 | 63 | 20 | 110 | 18 | 150 | YNd5 | hv | 0 | -9 | 9 | 0 | 1.5 | FALSE
40 MVA 110/20 kV | 0.05 | 18 | 0.34 | 40 | 20 | 110 | 16.2 | 150 | YNd5 | hv | 0 | -9 | 9 | 0 | 1.5 | FALSE
25 MVA 110/20 kV | 0.07 | 14 | 0.41 | 25 | 20 | 110 | 12 | 150 | YNd5 | hv | 0 | -9 | 9 | 0 | 1.5 | FALSE
63 MVA 110/10 kV | 0.04 | 22 | 0.32 | 63 | 10 | 110 | 18 | 150 | YNd5 | hv | 0 | -9 | 9 | 0 | 1.5 | FALSE
40 MVA 110/10 kV | 0.05 | 18 | 0.34 | 40 | 10 | 110 | 16.2 | 150 | YNd5 | hv | 0 | -9 | 9 | 0 | 1.5 | FALSE
25 MVA 110/10 kV | 0.07 | 14 | 0.41 | 25 | 10 | 110 | 12 | 150 | YNd5 | hv | 0 | -9 | 9 | 0 | 1.5 | FALSE
0.25 MVA 20/0.4 kV | 0.32 | 0.8 | 1.44 | 0.25 | 0.4 | 20 | 6 | 150 | Yzn5 | hv | 0 | -2 | 2 | 0 | 2.5 | FALSE
0.4 MVA 20/0.4 kV | 0.3375 | 1.35 | 1.425 | 0.4 | 0.4 | 20 | 6 | 150 | Dyn5 | hv | 0 | -2 | 2 | 0 | 2.5 | FALSE
0.63 MVA 20/0.4 kV | 0.2619 | 1.65 | 1.206 | 0.63 | 0.4 | 20 | 6 | 150 | Dyn5 | hv | 0 | -2 | 2 | 0 | 2.5 | FALSE
0.25 MVA 10/0.4 kV | 0.24 | 0.6 | 1.2 | 0.25 | 0.4 | 10 | 4 | 150 | Dyn5 | hv | 0 | -2 | 2 | 0 | 2.5 | FALSE
0.4 MVA 10/0.4 kV | 0.2375 | 0.95 | 1.325 | 0.4 | 0.4 | 10 | 4 | 150 | Dyn5 | hv | 0 | -2 | 2 | 0 | 2.5 | FALSE
0.63 MVA 10/0.4 kV | 0.1873 | 1.18 | 1.0794 | 0.63 | 0.4 | 10 | 4 | 150 | Dyn5 | hv | 0 | -2 | 2 | 0 | 2.5 | FALSE

## trafo3w_std_types
| sn_hv_mva | sn_mv_mva | sn_lv_mva | vn_hv_kv | vn_mv_kv | vn_lv_kv | vk_hv_percent | vk_mv_percent | vk_lv_percent | vkr_hv_percent | vkr_mv_percent | vkr_lv_percent | pfe_kw | i0_percent | shift_mv_degree | shift_lv_degree | vector_group | tap_side | tap_neutral | tap_min | tap_max | tap_step_percent
63/25/38 MVA 110/20/10 kV | 63 | 25 | 38 | 110 | 20 | 10 | 10.4 | 10.4 | 10.4 | 0.28 | 0.32 | 0.35 | 35 | 0.89 | 0 | 0 | YN0yn0yn0 | hv | 0 | -10 | 10 | 1.2
63/25/38 MVA 110/10/10 kV | 63 | 25 | 38 | 110 | 10 | 10 | 10.4 | 10.4 | 10.4 | 0.28 | 0.32 | 0.35 | 35 | 0.89 | 0 | 0 | YN0yn0yn0 | hv | 0 | -10 | 10 | 1.2

## fuse_std_types
| fuse_type | i_rated_a | t_avg | t_min | t_total | x_avg | x_min | x_total
HV 100A | HV 100A | 100 | 0 | [10.0, 3.64, 0.854, 0.281, 0.1, 0.0531, 0.022, 0.01] | [10.0, 4.267, 1.21, 0.403, 0.1, 0.058, 0.022, 0.01] | 0 | [300.0, 350.0, 450.0, 550.0, 700.0, 850.0, 1200.0, 1752.0] | [600.0, 700.0, 900.0, 1150.0, 1665.0, 2000.0, 3000.0, 4313.0]
HV 10A | HV 10A | 10 | 0 | [10.0, 1675.0, 0.344, 0.156, 0.1, 0.0417, 0.0171, 0.01] | [10.0, 1.3, 0.3, 0.155, 0.1, 0.0555, 0.023, 0.01] | 0 | [30.0, 32.0, 35.0, 37.0, 39.0, 50.0, 70.0, 88.0] | [60.0, 70.0, 80.0, 87.0, 94.0, 110.0, 150.0, 216.0]
HV 125A | HV 125A | 125 | 0 | [10.0, 1.82, 0.344, 0.1, 0.0467, 0.0269, 0.01] | [10.0, 2.478, 0.426, 0.1, 0.0427, 0.0211, 0.01] | 0 | [375.0, 500.0, 700.0, 925.0, 1200.0, 1500.0, 2341.0] | [750.0, 1000.0, 1500.0, 2200.0, 3000.0, 4000.0, 5765.0]
HV 160A | HV 160A | 160 | 0 | [10.0, 4.15, 1.03, 0.198, 0.1, 0.051, 0.0172, 0.01] | [10.0, 2.3, 0.734, 0.274, 0.1, 0.046, 0.0177, 0.01] | 0 | [480.0, 550.0, 700.0, 1000.0, 1260.0, 1600.0, 2500.0, 3227.0] | [960.0, 1300.0, 1700.0, 2200.0, 2996.0, 4000.0, 6000.0, 7946.0]
HV 16A | HV 16A | 16 | 0 | [10.0, 0.352, 0.164, 0.1, 0.0649, 0.0342, 0.01] | [10.0, 2.34, 0.722, 0.181, 0.1, 0.055, 0.0296, 0.01] | 0 | [48.0, 60.0, 65.0, 71.0, 80.0, 100.0, 162.0] | [96.0, 110.0, 125.0, 150.0, 168.0, 200.0, 250.0, 398.0]
HV 200A | HV 200A | 200 | 0 | [10.0, 4.267, 1.21, 0.403, 0.1, 0.058, 0.022, 0.01] | [10.0, 3.73, 1.654, 0.328, 0.1, 0.0531, 0.019, 0.01] | 0 | [600.0, 700.0, 900.0, 1150.0, 1665.0, 2000.0, 3000.0, 4313.0] | [1200.0, 1500.0, 1800.0, 2700.0, 3960.0, 5000.0, 7500.0, 10620.0]
HV 20A | HV 20A | 20 | 0 | [10.0, 1.3, 0.3, 0.155, 0.1, 0.0555, 0.023, 0.01] | [10.0, 1.3, 0.161, 0.1, 0.0611, 0.0399, 0.0141, 0.01] | 0 | [60.0, 70.0, 80.0, 87.0, 94.0, 110.0, 150.0, 216.0] | [120.0, 150.0, 200.0, 223.0, 260.0, 300.0, 450.0, 532.0]
HV 25A | HV 25A | 25 | 0 | [10.0, 2.512, 0.833, 0.299, 0.1, 0.0372, 0.0223, 0.01] | [10.0, 3.125, 0.597, 0.198, 0.1, 0.0378, 0.022, 0.01] | 0 | [75.0, 82.0, 90.0, 100.0, 124.0, 170.0, 200.0, 289.0] | [150.0, 170.0, 210.0, 250.0, 294.0, 400.0, 500.0, 711.0]
HV 31.5A | HV 31.5A | 31.5 | 0 | [10.0, 2.34, 0.722, 0.181, 0.1, 0.055, 0.0296, 0.01] | [10.0, 2.84, 0.368, 0.164, 0.1, 0.0621, 0.0378, 0.0195, 0.01] | 0 | [95.0, 110.0, 125.0, 150.0, 165.0, 200.0, 250.0, 390.0] | [189.0, 220.0, 300.0, 350.0, 393.0, 450.0, 530.0, 700.0, 960.0]
HV 40A | HV 40A | 40 | 0 | [10.0, 1.3, 0.161, 0.1, 0.0611, 0.0399, 0.0141, 0.01] | [10.0, 2.05, 0.369, 0.198, 0.1, 0.051, 0.0298, 0.01] | 0 | [120.0, 150.0, 200.0, 223.0, 260.0, 300.0, 450.0, 532.0] | [240.0, 300.0, 400.0, 450.0, 530.0, 650.0, 800.0, 1311.0]
HV 50A | HV 50A | 50 | 0 | [10.0, 3.215, 0.597, 0.198, 0.1, 0.0378, 0.022, 0.01] | [10.0, 3.64, 0.854, 0.281, 0.1, 0.0531, 0.022, 0.01] | 0 | [150.0, 170.0, 210.0, 250.0, 294.0, 400.0, 500.0, 711.0] | [300.0, 350.0, 450.0, 550.0, 700.0, 850.0, 1200.0, 1752.0]
HV 6.3A | HV 6.3A | 6.3 | 0 | [10.0, 1.39, 0.344, 0.168, 0.1, 0.056, 0.0263, 0.01] | [10.0, 1.711, 0.516, 0.198, 0.1, 0.0634, 0.0303, 0.01] | 0 | [19.0, 19.5, 20.4, 20.8, 22.0, 25.0, 32.0, 48.0] | [38.0, 40.0, 43.0, 48.0, 53.0, 60.0, 75.0, 118.0]
HV 63A | HV 63A | 63 | 0 | [10.0, 2.84, 0.368, 0.164, 0.1, 0.0621, 0.0378, 0.0195, 0.01] | [10.0, 1.82, 0.344, 0.1, 0.0467, 0.0269, 0.01] | 0 | [189.0, 220.0, 300.0, 350.0, 393.0, 450.0, 530.0, 700.0, 961.0] | [378.0, 500.0, 700.0, 934.0, 1200.0, 1500.0, 2366.0]
HV 80A | HV 80A | 80 | 0 | [10.0, 2.05, 0.369, 0.198, 0.1, 0.051, 0.0298, 0.01] | [10.0, 4.15, 1.03, 0.198, 0.1, 0.051, 0.0172, 0.01] | 0 | [240.0, 300.0, 400.0, 450.0, 530.0, 650.0, 800.0, 1311.0] | [480.0, 550.0, 700.0, 1000.0, 1260.0, 1600.0, 2500.0, 3227.0]
Siemens NH-1-100 | Siemens NH-1-100 | 100 | [5400.0, 2000.0, 400.0, 20.0, 1.0, 0.2, 0.012, 0.004] | 0 | 0 | [150.0, 190.0, 250.0, 430.0, 900.0, 1250.0, 2700.0, 3600.0] | 0 | 0
Siemens NH-1-125 | Siemens NH-1-125 | 125 | [4800.0, 120.0, 7.0, 0.1, 0.004] | 0 | 0 | [180.0, 400.0, 740.0, 2000.0, 4250.0] | 0 | 0
Siemens NH-1-16 | Siemens NH-1-16 | 16 | [4000.0, 400.0, 2.0, 0.1, 0.04, 0.01] | 0 | 0 | [26.0, 35.0, 75.0, 150.0, 200.0, 300.0] | 0 | 0
Siemens NH-1-160 | Siemens NH-1-160 | 160 | [4800.0, 120.0, 7.0, 0.1, 0.004] | 0 | 0 | [210.0, 500.0, 900.0, 2300.0, 5000.0] | 0 | 0
Siemens NH-1-25 | Siemens NH-1-25 | 25 | [4000.0, 1000.0, 10.0, 0.2, 0.02, 0.01] | 0 | 0 | [40.0, 50.0, 100.0, 210.0, 400.0, 500.0] | 0 | 0
Siemens NH-1-50 | Siemens NH-1-50 | 50 | [4000.0, 40.0, 4.0, 1.0, 0.02, 0.01] | 0 | 0 | [86.0, 200.0, 300.0, 400.0, 1000.0, 1280.0] | 0 | 0
Siemens NH-1-63 | Siemens NH-1-63 | 63 | [4000.0, 100.0, 10.0, 2.0, 0.04, 0.01] | 0 | 0 | [100.0, 200.0, 300.0, 400.0, 1000.0, 1500.0] | 0 | 0
Siemens NH-1-80 | Siemens NH-1-80 | 80 | [4800.0, 120.0, 7.0, 0.1, 0.01] | 0 | 0 | [150.58, 250.0, 450.0, 1150.0, 2470.0] | 0 | 0
Siemens NH-2-1000 | Siemens NH-2-1000 | 1000 | [4800.0, 120.0, 7.0, 0.1, 0.004] | 0 | 0 | [1900.0, 3500.0, 8400.0, 24000.0, 52000.0] | 0 | 0
Siemens NH-2-200 | Siemens NH-2-200 | 200 | [4800.0, 120.0, 7.0, 0.1, 0.004] | 0 | 0 | [280.0, 650.0, 1200.0, 3000.0, 7000.0] | 0 | 0
Siemens NH-2-224 | Siemens NH-2-224 | 224 | [4800.0, 120.0, 7.0, 0.2, 0.04, 0.004] | 0 | 0 | [400.0, 750.0, 1453.0, 3025.0, 4315.0, 7600.0] | 0 | 0
Siemens NH-2-250 | Siemens NH-2-250 | 250 | [4800.0, 120.0, 7.0, 0.1, 0.004] | 0 | 0 | [450.0, 800.0, 1650.0, 4000.0, 8500.0] | 0 | 0
Siemens NH-2-315 | Siemens NH-2-315 | 315 | [4800.0, 120.0, 7.0, 0.1, 0.004] | 0 | 0 | [550.0, 920.0, 1900.0, 5000.0, 11000.0] | 0 | 0
Siemens NH-2-355 | Siemens NH-2-355 | 355 | [4800.0, 120.0, 6.0, 0.1, 0.004] | 0 | 0 | [650.0, 1116.27, 2350.0, 5840.0, 12790.0] | 0 | 0
Siemens NH-2-400 | Siemens NH-2-400 | 400 | [4800.0, 120.0, 7.0, 0.1, 0.004] | 0 | 0 | [720.0, 1350.0, 2800.0, 6500.0, 15000.0] | 0 | 0
Siemens NH-2-425 | Siemens NH-2-425 | 425 | [4800.0, 120.0, 7.0, 0.1, 0.004] | 0 | 0 | [850.0, 1500.0, 3050.0, 7500.0, 16500.0] | 0 | 0
Siemens NH-2-630 | Siemens NH-2-630 | 630 | [4800.0, 120.0, 7.0, 0.1, 0.004] | 0 | 0 | [1200.0, 2000.0, 4800.0, 12000.0, 26000.0] | 0 | 0

## res_bus
| vm_pu | va_degree | p_mw | q_mvar
0 | 0.99506 | -0.094764 | 0.013918 | 0.0034882
1 | 0.99566 | -0.083197 | 0.025698 | 0.0064405
2 | 0.99479 | -0.099996 | 0.013782 | 0.003454
3 | 0.99634 | -0.069997 | 0 | 0
4 | 0.99464 | -0.10281 | 0.014649 | 0.0036713
5 | 0.99709 | -0.055584 | 0 | 0
6 | 0.99458 | -0.10404 | 0 | 0
7 | 0.99593 | -0.077791 | 0.029579 | 0.0074131
8 | 0.99914 | -0.016432 | 0.012527 | 0.0031395
9 | 0.99449 | -0.10571 | 0.015454 | 0.0038732
10 | 0.99373 | -0.12043 | 0 | 0
11 | 0.99265 | -0.14085 | 0 | 0
12 | 0.99169 | -0.15943 | 0.01486 | 0.0037242
13 | 0.99417 | -0.11161 | 0 | 0
14 | 0.99358 | -0.12327 | 0 | 0
15 | 0.9929 | -0.13649 | 0 | 0
16 | 0.99336 | -0.1276 | 0.011063 | 0.0027727
17 | 0.99232 | -0.14775 | 0.021158 | 0.0053028
18 | 0.99085 | -0.1758 | 0 | 0
19 | 0.99129 | -0.1673 | 0 | 0
20 | 0.98985 | -0.1951 | 0 | 0
21 | 0.98964 | -0.19929 | 0.0036535 | 0.00091565
22 | 1 | 0 | -0.49518 | -0.12476
23 | 0.99394 | -0.11633 | 0.0071876 | 0.0018014
24 | 0.993 | -0.13446 | 0.0105 | 0.0026316
25 | 0.99255 | -0.14324 | 0 | 0
26 | 0.99251 | -0.14403 | 0 | 0
27 | 0.99243 | -0.14553 | 0 | 0
28 | 0.99281 | -0.13827 | 0.0056282 | 0.0014106
29 | 0.99312 | -0.13222 | 0.0095974 | 0.0024053
30 | 0.99329 | -0.12894 | 0.020739 | 0.0051977
31 | 0.99566 | -0.083526 | 0.011769 | 0.0029496
32 | 0.99581 | -0.080542 | 0.0081286 | 0.0020372
33 | 0.99041 | -0.18433 | 0.014504 | 0.003635
34 | 0.98735 | -0.24364 | 0.011921 | 0.0029877
35 | 0.98748 | -0.24119 | 0 | 0
36 | 0.98955 | -0.20086 | 0 | 0
37 | 0.99609 | -0.075128 | 0 | 0
38 | 0.996 | -0.076974 | 0.007496 | 0.0018787
39 | 0.99645 | -0.068349 | 0.0064919 | 0.001627
40 | 0.98731 | -0.2444 | 0.0071094 | 0.0017818
41 | 0.98736 | -0.24342 | 0.0070955 | 0.0017783
42 | 0.99653 | -0.066683 | 0.026209 | 0.0065685
43 | 0.98752 | -0.24028 | 0 | 0
44 | 0.9971 | -0.055733 | 0.01736 | 0.0043508
45 | 0.99743 | -0.049314 | 0.013833 | 0.0034669
46 | 0.99809 | -0.036608 | 0.011915 | 0.0029861
47 | 0.99854 | -0.028025 | 0.01936 | 0.004852
48 | 0.99939 | -0.011711 | 0.016977 | 0.0042547
49 | 0.98782 | -0.2346 | 0.0075503 | 0.0018923
50 | 0.98827 | -0.22585 | 0.016344 | 0.0040962
51 | 0.98882 | -0.21516 | 0.009843 | 0.0024669
52 | 0.98945 | -0.20275 | 0.015238 | 0.0038191
53 | 0.98929 | -0.20605 | 0.01484 | 0.0037192
54 | 0.99242 | -0.14578 | 0.010003 | 0.0025069
55 | 0.99237 | -0.14674 | 0.0067923 | 0.0017023
56 | 0.99998 | 149.9956 | 0 | 0

## res_line
| p_from_mw | q_from_mvar | p_to_mw | q_to_mvar | pl_mw | ql_mvar | i_from_ka | i_to_ka | i_ka | vm_from_pu | va_from_degree | vm_to_pu | va_to_degree | loading_percent
0 | -0.042357 | -0.010619 | 0.042381 | 0.010634 | 2.3359e-05 | 1.4748e-05 | 0.063343 | 0.063343 | 0.063343 | 0.99506 | -0.094764 | 0.99566 | -0.083197 | 17.4018
1 | 0.028439 | 0.0071308 | -0.028432 | -0.0071264 | 7.0885e-06 | 4.4009e-06 | 0.042529 | 0.042529 | 0.042529 | 0.99506 | -0.094764 | 0.99479 | -0.099996 | 11.6839
2 | -0.068079 | -0.017074 | 0.068122 | 0.017102 | 4.2866e-05 | 2.729e-05 | 0.10175 | 0.10175 | 0.10175 | 0.99566 | -0.083197 | 0.99634 | -0.069997 | 27.9528
3 | 0.014651 | 0.0036724 | -0.014649 | -0.0036713 | 1.9637e-06 | 1.1152e-06 | 0.021915 | 0.021915 | 0.021915 | 0.99479 | -0.099996 | 0.99464 | -0.10281 | 6.0205
4 | -0.1866 | -0.046927 | 0.18672 | 0.047009 | 0.00012856 | 8.2045e-05 | 0.27873 | 0.27873 | 0.27873 | 0.99634 | -0.069997 | 0.99709 | -0.055584 | 38.2874
5 | 0.11847 | 0.029825 | -0.11828 | -0.029702 | 0.00019244 | 0.00012295 | 0.17698 | 0.17698 | 0.17698 | 0.99634 | -0.069997 | 0.99458 | -0.10404 | 48.6221
6 | 0.15348 | 0.038831 | -0.15332 | -0.038727 | 0.00016336 | 0.00010412 | 0.22918 | 0.22918 | 0.22918 | 0.99709 | -0.055584 | 0.99593 | -0.077791 | 31.4807
7 | -0.34021 | -0.085839 | 0.34085 | 0.086248 | 0.00063911 | 0.00040825 | 0.50791 | 0.50791 | 0.50791 | 0.99709 | -0.055584 | 0.99914 | -0.016432 | 46.512
8 | 0.053021 | 0.013304 | -0.053017 | -0.013302 | 4.242e-06 | 2.6915e-06 | 0.079332 | 0.079332 | 0.079332 | 0.99458 | -0.10404 | 0.99449 | -0.10571 | 21.7946
9 | 0.06526 | 0.016398 | -0.065209 | -0.016365 | 5.1022e-05 | 3.2469e-05 | 0.097652 | 0.097652 | 0.097652 | 0.99458 | -0.10404 | 0.99373 | -0.12043 | 26.8275
10 | 0.12374 | 0.031313 | -0.12354 | -0.031185 | 0.00020052 | 0.00012813 | 0.18499 | 0.18499 | 0.18499 | 0.99593 | -0.077791 | 0.99417 | -0.11161 | 50.8205
11 | -0.35337 | -0.089387 | 0.35365 | 0.089565 | 0.00027884 | 0.00017814 | 0.52657 | 0.52657 | 0.52657 | 0.99914 | -0.016432 | 1 | 0 | 48.2205
12 | 0.037563 | 0.0094284 | -0.037544 | -0.0094165 | 1.9e-05 | 1.1952e-05 | 0.056209 | 0.056209 | 0.056209 | 0.99449 | -0.10571 | 0.99394 | -0.11633 | 15.4419
13 | 0.032956 | 0.008271 | -0.032934 | -0.0082572 | 2.2035e-05 | 1.379e-05 | 0.049353 | 0.049353 | 0.049353 | 0.99373 | -0.12043 | 0.993 | -0.13446 | 13.5585
14 | 0.032253 | 0.0080943 | -0.032248 | -0.0080916 | 4.3618e-06 | 2.727e-06 | 0.048299 | 0.048299 | 0.048299 | 0.99373 | -0.12043 | 0.99358 | -0.12327 | 13.269
15 | 0.12337 | 0.031075 | -0.12326 | -0.031005 | 0.00010951 | 6.9978e-05 | 0.18499 | 0.18499 | 0.18499 | 0.99265 | -0.14085 | 0.99169 | -0.15943 | 50.8206
16 | -0.12337 | -0.031075 | 0.12354 | 0.031185 | 0.00017275 | 0.00011039 | 0.18499 | 0.18499 | 0.18499 | 0.99265 | -0.14085 | 0.99417 | -0.11161 | 50.8205
17 | 0.1084 | 0.027281 | -0.10836 | -0.027255 | 4.0732e-05 | 2.6015e-05 | 0.16269 | 0.16269 | 0.16269 | 0.99169 | -0.15943 | 0.99129 | -0.1673 | 44.6951
18 | 0.021183 | 0.0053177 | -0.02117 | -0.0053096 | 1.3348e-05 | 8.085e-06 | 0.031727 | 0.031727 | 0.031727 | 0.99358 | -0.12327 | 0.9929 | -0.13649 | 8.7163
19 | 0.011065 | 0.0027738 | -0.011063 | -0.0027727 | 2.2863e-06 | 1.1758e-06 | 0.016572 | 0.016572 | 0.016572 | 0.99358 | -0.12327 | 0.99336 | -0.1276 | 4.5528
20 | 0.02117 | 0.0053096 | -0.021158 | -0.0053028 | 1.1356e-05 | 6.879e-06 | 0.031727 | 0.031728 | 0.031728 | 0.9929 | -0.13649 | 0.99232 | -0.14775 | 8.7164
21 | -0.018519 | -0.0046499 | 0.018526 | 0.0046544 | 7.5131e-06 | 4.4746e-06 | 0.027814 | 0.027814 | 0.027814 | 0.99085 | -0.1758 | 0.99129 | -0.1673 | 7.6412
22 | 0.018519 | 0.0046499 | -0.018502 | -0.0046398 | 1.704e-05 | 1.015e-05 | 0.027814 | 0.027814 | 0.027814 | 0.99085 | -0.1758 | 0.98985 | -0.1951 | 7.6412
23 | 0.089831 | 0.0226 | -0.089758 | -0.022554 | 7.3058e-05 | 4.6619e-05 | 0.13488 | 0.13488 | 0.13488 | 0.99129 | -0.1673 | 0.99041 | -0.18433 | 37.054
24 | 0.018502 | 0.0046398 | -0.018498 | -0.0046376 | 3.693e-06 | 2.1999e-06 | 0.027814 | 0.027814 | 0.027814 | 0.98985 | -0.1951 | 0.98964 | -0.19929 | 7.6413
25 | 0.014845 | 0.0037219 | -0.014843 | -0.0037213 | 1.1067e-06 | 6.3221e-07 | 0.022321 | 0.022321 | 0.022321 | 0.98964 | -0.19929 | 0.98955 | -0.20086 | 6.1321
26 | 0.13988 | 0.035191 | -0.13981 | -0.035141 | 7.8219e-05 | 4.9997e-05 | 0.2082 | 0.2082 | 0.2082 | 1 | 0 | 0.99939 | -0.011711 | 57.1968
27 | 0.030356 | 0.0076151 | -0.030338 | -0.0076037 | 1.824e-05 | 1.1369e-05 | 0.045448 | 0.045448 | 0.045448 | 0.99394 | -0.11633 | 0.99329 | -0.12894 | 12.4858
28 | 0.022434 | 0.0056256 | -0.02243 | -0.0056231 | 4.0703e-06 | 2.4808e-06 | 0.033618 | 0.033618 | 0.033618 | 0.993 | -0.13446 | 0.99281 | -0.13827 | 9.2358
29 | 0.010004 | 0.0025075 | -0.010004 | -0.0025074 | 3.7849e-07 | 1.8425e-07 | 0.014998 | 0.014998 | 0.014998 | 0.99255 | -0.14324 | 0.99251 | -0.14403 | 4.1203
30 | 0.0067934 | 0.0017027 | -0.0067927 | -0.0017024 | 7.4093e-07 | 2.2804e-07 | 0.010185 | 0.010185 | 0.010185 | 0.99255 | -0.14324 | 0.99243 | -0.14553 | 2.798
31 | -0.016797 | -0.0042102 | 0.016801 | 0.0042125 | 3.9763e-06 | 2.3287e-06 | 0.025183 | 0.025183 | 0.025183 | 0.99255 | -0.14324 | 0.99281 | -0.13827 | 6.9183
32 | 0.010004 | 0.0025074 | -0.010003 | -0.0025069 | 8.36e-07 | 4.0697e-07 | 0.014998 | 0.014998 | 0.014998 | 0.99251 | -0.14403 | 0.99242 | -0.14578 | 4.1204
33 | 0.0067927 | 0.0017024 | -0.0067923 | -0.0017023 | 3.9469e-07 | 1.215e-07 | 0.010185 | 0.010185 | 0.010185 | 0.99243 | -0.14553 | 0.99237 | -0.14674 | 2.798
34 | -0.0095974 | -0.0024053 | 0.0095989 | 0.0024061 | 1.5008e-06 | 7.1003e-07 | 0.01438 | 0.01438 | 0.01438 | 0.99312 | -0.13222 | 0.99329 | -0.12894 | 3.9506
35 | -0.011769 | -0.0029496 | 0.011771 | 0.0029505 | 1.6736e-06 | 8.8345e-07 | 0.017589 | 0.017589 | 0.017589 | 0.99566 | -0.083526 | 0.99581 | -0.080542 | 4.8321
36 | -0.019899 | -0.0049877 | 0.019904 | 0.0049908 | 5.1342e-06 | 3.0844e-06 | 0.029735 | 0.029735 | 0.029735 | 0.99581 | -0.080542 | 0.99609 | -0.075128 | 8.169
37 | 0.075254 | 0.018919 | -0.075188 | -0.018877 | 6.613e-05 | 4.2146e-05 | 0.11309 | 0.11309 | 0.11309 | 0.99041 | -0.18433 | 0.98945 | -0.20275 | 31.0674
38 | -0.011921 | -0.0029877 | 0.011923 | 0.0029885 | 1.3931e-06 | 7.4435e-07 | 0.017966 | 0.017966 | 0.017966 | 0.98735 | -0.24364 | 0.98748 | -0.24119 | 4.9358
39 | -0.011923 | -0.0029885 | 0.011923 | 0.0029888 | 5.1819e-07 | 2.7687e-07 | 0.017966 | 0.017966 | 0.017966 | 0.98748 | -0.24119 | 0.98752 | -0.24028 | 4.9358
40 | 0.014843 | 0.0037213 | -0.01484 | -0.0037192 | 3.6705e-06 | 2.0968e-06 | 0.022321 | 0.022321 | 0.022321 | 0.98955 | -0.20086 | 0.98929 | -0.20605 | 6.1321
41 | 0.0074967 | 0.0018789 | -0.007496 | -0.0018787 | 6.5943e-07 | 2.3954e-07 | 0.011199 | 0.011199 | 0.011199 | 0.99609 | -0.075128 | 0.996 | -0.076974 | 3.0767
42 | -0.027401 | -0.0068697 | 0.02741 | 0.0068752 | 8.8541e-06 | 5.4831e-06 | 0.040934 | 0.040934 | 0.040934 | 0.99609 | -0.075128 | 0.99645 | -0.068349 | 11.2456
43 | -0.033902 | -0.0085022 | 0.033905 | 0.0085039 | 2.6926e-06 | 1.6868e-06 | 0.050629 | 0.050628 | 0.050629 | 0.99645 | -0.068349 | 0.99653 | -0.066683 | 13.9089
44 | -0.0071094 | -0.0017818 | 0.0071097 | 0.0017819 | 3.3163e-07 | 1.1373e-07 | 0.010715 | 0.010715 | 0.010715 | 0.98731 | -0.2444 | 0.98736 | -0.24342 | 2.9436
45 | -0.014205 | -0.0035602 | 0.014207 | 0.0035614 | 2.1256e-06 | 1.2022e-06 | 0.021408 | 0.021408 | 0.021408 | 0.98736 | -0.24342 | 0.98752 | -0.24028 | 5.8813
46 | -0.060113 | -0.015072 | 0.060144 | 0.015092 | 3.1385e-05 | 1.9951e-05 | 0.089763 | 0.089763 | 0.089763 | 0.99653 | -0.066683 | 0.9971 | -0.055733 | 24.6601
47 | -0.02613 | -0.0065502 | 0.026138 | 0.0065545 | 7.0715e-06 | 4.3701e-06 | 0.039374 | 0.039374 | 0.039374 | 0.98752 | -0.24028 | 0.98782 | -0.2346 | 10.8171
48 | -0.077504 | -0.019443 | 0.077528 | 0.019458 | 2.3728e-05 | 1.5124e-05 | 0.11567 | 0.11567 | 0.11567 | 0.9971 | -0.055733 | 0.99743 | -0.049314 | 31.7774
49 | -0.091361 | -0.022925 | 0.091417 | 0.022961 | 5.5386e-05 | 3.5343e-05 | 0.13631 | 0.13631 | 0.13631 | 0.99743 | -0.049314 | 0.99809 | -0.036608 | 37.4469
50 | -0.10333 | -0.025947 | 0.10337 | 0.025974 | 4.2334e-05 | 2.7031e-05 | 0.15407 | 0.15407 | 0.15407 | 0.99809 | -0.036608 | 0.99854 | -0.028025 | 42.3269
51 | -0.12273 | -0.030826 | 0.12283 | 0.030887 | 9.5624e-05 | 6.1099e-05 | 0.18292 | 0.18292 | 0.18292 | 0.99854 | -0.028025 | 0.99939 | -0.011711 | 50.2526
52 | -0.033688 | -0.0084468 | 0.033702 | 0.0084556 | 1.4059e-05 | 8.8113e-06 | 0.050748 | 0.050748 | 0.050748 | 0.98782 | -0.2346 | 0.98827 | -0.22585 | 13.9417
53 | -0.050046 | -0.012552 | 0.050072 | 0.012568 | 2.5506e-05 | 1.617e-05 | 0.075357 | 0.075357 | 0.075357 | 0.98827 | -0.22585 | 0.98882 | -0.21516 | 20.7024
54 | -0.059915 | -0.015035 | 0.05995 | 0.015057 | 3.5466e-05 | 2.2549e-05 | 0.090169 | 0.090169 | 0.090169 | 0.98882 | -0.21516 | 0.98945 | -0.20275 | 24.7717

## res_trafo
| p_hv_mw | q_hv_mvar | p_lv_mw | q_lv_mvar | pl_mw | ql_mvar | i_hv_ka | i_lv_ka | vm_hv_pu | va_hv_degree | vm_lv_pu | va_lv_degree | loading_percent
0 | -1.2729e-15 | -1.3162e-15 | 0.00165 | 1.2699e-07 | 0.00165 | 1.2699e-07 | 5.2857e-17 | 0.0023815 | 0.99998 | 149.9956 | 1 | 0 | 0.2619

## res_ext_grid
| p_mw | q_mvar
0 | 0.50771 | 0.1279

## res_load
| p_mw | q_mvar
0 | 0.013918 | 0.0034882
1 | 0.025698 | 0.0064405
2 | 0.013782 | 0.003454
3 | 0.014649 | 0.0036713
4 | 0.029579 | 0.0074131
5 | 0.012527 | 0.0031395
6 | 0.015454 | 0.0038732
7 | 0.01486 | 0.0037242
8 | 0.011063 | 0.0027727
9 | 0.021158 | 0.0053028
10 | 0.0036535 | 0.00091565
11 | 0.012526 | 0.0031393
12 | 0.0071876 | 0.0018014
13 | 0.0105 | 0.0026316
14 | 0.0056282 | 0.0014106
15 | 0.0095974 | 0.0024053
16 | 0.020739 | 0.0051977
17 | 0.011769 | 0.0029496
18 | 0.0081286 | 0.0020372
19 | 0.014504 | 0.003635
20 | 0.011921 | 0.0029877
21 | 0.007496 | 0.0018787
22 | 0.0064919 | 0.001627
23 | 0.0071094 | 0.0017818
24 | 0.0070955 | 0.0017783
25 | 0.026209 | 0.0065685
26 | 0.01736 | 0.0043508
27 | 0.013833 | 0.0034669
28 | 0.011915 | 0.0029861
29 | 0.01936 | 0.004852
30 | 0.016977 | 0.0042547
31 | 0.0075503 | 0.0018923
32 | 0.016344 | 0.0040962
33 | 0.009843 | 0.0024669
34 | 0.015238 | 0.0038191
35 | 0.01484 | 0.0037192
36 | 0.010003 | 0.0025069
37 | 0.0067923 | 0.0017023

## dtypes
| element | column | dtype
0 | bus | name | object
1 | bus | vn_kv | float64
2 | bus | type | object
3 | bus | zone | object
4 | bus | in_service | bool
5 | load | name | object
6 | load | bus | uint32
7 | load | p_mw | float64
8 | load | q_mvar | float64
9 | load | const_z_percent | float64
10 | load | const_i_percent | float64
11 | load | sn_mva | float64
12 | load | scaling | float64
13 | load | in_service | bool
14 | load | type | object
15 | ext_grid | name | object
16 | ext_grid | bus | uint32
17 | ext_grid | vm_pu | float64
18 | ext_grid | va_degree | float64
19 | ext_grid | slack_weight | float64
20 | ext_grid | in_service | bool
21 | line | name | object
22 | line | std_type | object
23 | line | from_bus | uint32
24 | line | to_bus | uint32
25 | line | length_km | float64
26 | line | r_ohm_per_km | float64
27 | line | x_ohm_per_km | float64
28 | line | c_nf_per_km | float64
29 | line | g_us_per_km | float64
30 | line | max_i_ka | float64
31 | line | df | float64
32 | line | parallel | uint32
33 | line | type | object
34 | line | in_service | bool
35 | trafo | name | object
36 | trafo | std_type | object
37 | trafo | hv_bus | uint32
38 | trafo | lv_bus | uint32
39 | trafo | sn_mva | float64
40 | trafo | vn_hv_kv | float64
41 | trafo | vn_lv_kv | float64
42 | trafo | vk_percent | float64
43 | trafo | vkr_percent | float64
44 | trafo | pfe_kw | float64
45 | trafo | i0_percent | float64
46 | trafo | shift_degree | float64
47 | trafo | tap_side | object
48 | trafo | tap_neutral | int32
49 | trafo | tap_min | int32
50 | trafo | tap_max | int32
51 | trafo | tap_step_percent | float64
52 | trafo | tap_step_degree | float64
53 | trafo | tap_pos | int32
54 | trafo | tap_phase_shifter | bool
55 | trafo | parallel | uint32
56 | trafo | df | float64
57 | trafo | in_service | bool
58 | line_geodata | coords | object
59 | bus_geodata | x | float64
60 | bus_geodata | y | float64
61 | bus_geodata | coords | object
62 | res_bus | vm_pu | float64
63 | res_bus | va_degree | float64
64 | res_bus | p_mw | float64
65 | res_bus | q_mvar | float64
66 | res_line | p_from_mw | float64
67 | res_line | q_from_mvar | float64
68 | res_line | p_to_mw | float64
69 | res_line | q_to_mvar | float64
70 | res_line | pl_mw | float64
71 | res_line | ql_mvar | float64
72 | res_line | i_from_ka | float64
73 | res_line | i_to_ka | float64
74 | res_line | i_ka | float64
75 | res_line | vm_from_pu | float64
76 | res_line | va_from_degree | float64
77 | res_line | vm_to_pu | float64
78 | res_line | va_to_degree | float64
79 | res_line | loading_percent | float64
80 | res_trafo | p_hv_mw | float64
81 | res_trafo | q_hv_mvar | float64
82 | res_trafo | p_lv_mw | float64
83 | res_trafo | q_lv_mvar | float64
84 | res_trafo | pl_mw | float64
85 | res_trafo | ql_mvar | float64
86 | res_trafo | i_hv_ka | float64
87 | res_trafo | i_lv_ka | float64
88 | res_trafo | vm_hv_pu | float64
89 | res_trafo | va_hv_degree | float64
90 | res_trafo | vm_lv_pu | float64
91 | res_trafo | va_lv_degree | float64
92 | res_trafo | loading_percent | float64
93 | res_ext_grid | p_mw | float64
94 | res_ext_grid | q_mvar | float64
95 | res_load | p_mw | float64
96 | res_load | q_mvar | float64

## parameters
| version | format_version | converged | OPF_converged | name | f_hz | sn_mva
0 | 2.14.6 | 2.14.0 | TRUE | FALSE |  | 50 | 1