## bus
| name | vn_kv | type | zone | in_service
0 | bus_LV_261-83_0_4_node_0 | 0.4 | n |  | TRUE
1 | bus_LV_261-83_0_4_node_1 | 0.4 | n |  | TRUE
2 | bus_LV_261-83_0_4_node_2 | 0.4 | n |  | TRUE
3 | bus_LV_261-83_0_4_node_4 | 0.4 | n |  | TRUE
4 | bus_LV_261-83_0_4_node_3 | 0.4 | n |  | TRUE
5 | bus_LV_261-83_0_4_node_108 | 0.4 | n |  | TRUE
6 | bus_LV_261-83_0_4_node_5 | 0.4 | n |  | TRUE
7 | bus_LV_261-83_0_4_node_128 | 0.4 | n |  | TRUE
8 | bus_LV_261-83_0_4_node_127 | 0.4 | n |  | TRUE
9 | bus_LV_261-83_0_4_node_119 | 0.4 | n |  | TRUE
10 | bus_LV_261-83_0_4_node_106 | 0.4 | n |  | TRUE
11 | bus_LV_261-83_0_4_node_120 | 0.4 | n |  | TRUE
12 | bus_LV_261-83_0_4_node_99 | 0.4 | n |  | TRUE
13 | bus_LV_261-83_0_4_node_6 | 0.4 | n |  | TRUE
14 | bus_LV_261-83_0_4_node_7 | 0.4 | n |  | TRUE
15 | bus_LV_261-83_0_4_node_8 | 0.4 | n |  | TRUE
16 | bus_LV_261-83_0_4_node_9 | 0.4 | n |  | TRUE
17 | bus_LV_261-83_0_4_node_11 | 0.4 | n |  | TRUE
18 | bus_LV_261-83_0_4_node_110 | 0.4 | n |  | TRUE
19 | bus_LV_261-83_0_4_node_10 | 0.4 | n |  | TRUE
20 | bus_LV_261-83_0_4_node_103 | 0.4 | n |  | TRUE
21 | bus_LV_261-83_0_4_node_96 | 0.4 | n |  | TRUE
22 | bus_LV_261-83_0_4_node_78 | 0.4 | n |  | TRUE
23 | bus_LV_261-83_0_4_node_101 | 0.4 | n |  | TRUE
24 | bus_LV_261-83_0_4_node_93 | 0.4 | n |  | TRUE
25 | bus_LV_261-83_0_4_node_12 | 0.4 | n |  | TRUE
26 | bus_LV_261-83_0_4_node_13 | 0.4 | n |  | TRUE
27 | bus_LV_261-83_0_4_node_14 | 0.4 | n |  | TRUE
28 | bus_LV_261-83_0_4_node_15 | 0.4 | n |  | TRUE
29 | bus_LV_261-83_0_4_node_16 | 0.4 | n |  | TRUE
30 | bus_LV_261-83_0_4_node_17 | 0.4 | n |  | TRUE
31 | bus_LV_261-83_0_4_node_23 | 0.4 | n |  | TRUE
32 | bus_LV_261-83_0_4_node_26 | 0.4 | n |  | TRUE
33 | bus_LV_261-83_0_4_node_34 | 0.4 | n |  | TRUE
34 | bus_LV_261-83_0_4_node_37 | 0.4 | n |  | TRUE
35 | bus_LV_261-83_0_4_node_139 | 0.4 | n |  | TRUE
36 | bus_LV_261-83_0_4_node_18 | 0.4 | n |  | TRUE
37 | bus_LV_261-83_0_4_node_24 | 0.4 | n |  | TRUE
38 | bus_LV_261-83_0_4_node_87 | 0.4 | n |  | TRUE
39 | bus_LV_261-83_0_4_node_112 | 0.4 | n |  | TRUE
40 | bus_LV_261-83_0_4_node_19 | 0.4 | n |  | TRUE
41 | bus_LV_261-83_0_4_node_111 | 0.4 | n |  | TRUE
42 | bus_LV_261-83_0_4_node_20 | 0.4 | n |  | TRUE
43 | bus_LV_261-83_0_4_node_25 | 0.4 | n |  | TRUE
44 | bus_LV_261-83_0_4_node_66 | 0.4 | n |  | TRUE
45 | bus_LV_261-83_0_4_node_21 | 0.4 | n |  | TRUE
46 | bus_LV_261-83_0_4_node_140 | 0.4 | n |  | TRUE
47 | bus_LV_261-83_0_4_node_22 | 0.4 | n |  | TRUE
48 | bus_LV_261-83_0_4_node_27 | 0.4 | n |  | TRUE
49 | bus_LV_261-83_0_4_node_45 | 0.4 | n |  | TRUE
50 | bus_LV_261-83_0_4_node_126 | 0.4 | n |  | TRUE
51 | bus_LV_261-83_0_4_node_129 | 0.4 | n |  | TRUE
52 | bus_LV_261-83_0_4_node_29 | 0.4 | n |  | TRUE
53 | bus_LV_261-83_0_4_node_90 | 0.4 | n |  | TRUE
54 | bus_LV_261-83_0_4_node_113 | 0.4 | n |  | TRUE
55 | bus_LV_261-83_0_4_node_42 | 0.4 | n |  | TRUE
56 | bus_LV_261-83_0_4_node_67 | 0.4 | n |  | TRUE
57 | bus_LV_261-83_0_4_node_28 | 0.4 | n |  | TRUE
58 | bus_LV_261-83_0_4_node_56 | 0.4 | n |  | TRUE
59 | bus_LV_261-83_0_4_node_53 | 0.4 | n |  | TRUE
60 | bus_LV_261-83_0_4_node_35 | 0.4 | n |  | TRUE
61 | bus_LV_261-83_0_4_node_38 | 0.4 | n |  | TRUE
62 | bus_LV_261-83_0_4_node_86 | 0.4 | n |  | TRUE
63 | bus_LV_261-83_0_4_node_65 | 0.4 | n |  | TRUE
64 | bus_LV_261-83_0_4_node_124 | 0.4 | n |  | TRUE
65 | bus_LV_261-83_0_4_node_130 | 0.4 | n |  | TRUE
66 | bus_LV_261-83_0_4_node_82 | 0.4 | n |  | TRUE
67 | bus_LV_261-83_0_4_node_116 | 0.4 | n |  | TRUE
68 | bus_LV_261-83_0_4_node_43 | 0.4 | n |  | TRUE
69 | bus_LV_261-83_0_4_node_57 | 0.4 | n |  | TRUE
70 | bus_LV_261-83_0_4_node_54 | 0.4 | n |  | TRUE
71 | bus_LV_261-83_0_4_node_64 | 0.4 | n |  | TRUE
72 | bus_LV_261-83_0_4_node_61 | 0.4 | n |  | TRUE
73 | bus_LV_261-83_0_4_node_30 | 0.4 | n |  | TRUE
74 | bus_LV_261-83_0_4_node_31 | 0.4 | n |  | TRUE
75 | bus_LV_261-83_0_4_node_32 | 0.4 | n |  | TRUE
76 | bus_LV_261-83_0_4_node_33 | 0.4 | n |  | TRUE
77 | bus_LV_261-83_0_4_node_138 | 0.4 | n |  | TRUE
78 | bus_LV_261-83_0_4_node_44 | 0.4 | n |  | TRUE
79 | bus_LV_261-83_0_4_node_137 | 0.4 | n |  | TRUE
80 | bus_LV_261-83_0_4_node_36 | 0.4 | n |  | TRUE
81 | bus_LV_261-83_0_4_node_39 | 0.4 | n |  | TRUE
82 | bus_LV_261-83_0_4_node_55 | 0.4 | n |  | TRUE
83 | bus_LV_261-83_0_4_node_51 | 0.4 | n |  | TRUE
84 | bus_LV_261-83_0_4_node_49 | 0.4 | n |  | TRUE
85 | bus_LV_261-83_0_4_node_50 | 0.4 | n |  | TRUE
86 | bus_LV_261-83_0_4_node_52 | 0.4 | n |  | TRUE
87 | bus_LV_261-83_0_4_node_58 | 0.4 | n |  | TRUE
88 | bus_LV_261-83_0_4_node_59 | 0.4 | n |  | TRUE
89 | bus_LV_261-83_0_4_node_63 | 0.4 | n |  | TRUE
90 | bus_LV_261-83_0_4_node_83 | 0.4 | n |  | TRUE
91 | bus_LV_261-83_0_4_node_79 | 0.4 | n |  | TRUE
92 | bus_LV_261-83_0_4_node_80 | 0.4 | n |  | TRUE
93 | bus_LV_261-83_0_4_node_68 | 0.4 | n |  | TRUE
94 | bus_LV_261-83_0_4_node_69 | 0.4 | n |  | TRUE
95 | bus_LV_261-83_0_4_node_70 | 0.4 | n |  | TRUE
96 | bus_LV_261-83_0_4_node_71 | 0.4 | n |  | TRUE
97 | bus_LV_261-83_0_4_node_72 | 0.4 | n |  | TRUE
98 | bus_LV_261-83_0_4_node_84 | 0.4 | n |  | TRUE
99 | bus_LV_261-83_0_4_node_135 | 0.4 | n |  | TRUE
100 | bus_LV_261-83_0_4_node_76 | 0.4 | n |  | TRUE
101 | bus_LV_261-83_0_4_node_85 | 0.4 | n |  | TRUE
102 | bus_LV_261-83_0_4_node_136 | 0.4 | n |  | TRUE
103 | bus_LV_261-83_0_4_node_74 | 0.4 | n |  | TRUE
104 | bus_LV_261-83_0_4_node_122 | 0.4 | n |  | TRUE
105 | bus_LV_261-83_0_4_node_73 | 0.4 | n |  | TRUE
106 | bus_LV_261-83_0_4_node_91 | 0.4 | n |  | TRUE
107 | bus_LV_261-83_0_4_node_123 | 0.4 | n |  | TRUE
108 | bus_LV_261-83_0_4_node_81 | 0.4 | n |  | TRUE
109 | bus_LV_261-83_0_4_node_88 | 0.4 | n |  | TRUE
110 | bus_LV_261-83_0_4_node_89 | 0.4 | n |  | TRUE
111 | bus_LV_261-83_0_4_node_94 | 0.4 | n |  | TRUE
112 | bus_LV_261-83_0_4_node_97 | 0.4 | n |  | TRUE
113 | bus_LV_261-83_0_4_node_118 | 0.4 | n |  | TRUE
114 | bus_LV_261-83_0_4_node_98 | 0.4 | n |  | TRUE
115 | bus_LV_261-83_0_4_node_100 | 0.4 | n |  | TRUE
116 | bus_LV_261-83_0_4_node_102 | 0.4 | n |  | TRUE
117 | bus_LV_261-83_0_4_node_104 | 0.4 | n |  | TRUE
118 | bus_LV_261-83_0_4_node_121 | 0.4 | n |  | TRUE
119 | bus_LV_261-83_0_4_node_117 | 0.4 | n |  | TRUE
120 | bus_LV_261-83_0_4_node_105 | 0.4 | n |  | TRUE
121 | bus_LV_261-83_0_4_node_107 | 0.4 | n |  | TRUE
122 | bus_LV_261-83_0_4_node_109 | 0.4 | n |  | TRUE
123 | bus_LV_261-83_0_4_node_125 | 0.4 | n |  | TRUE
124 | bus_LV_261-83_0_4_node_114 | 0.4 | n |  | TRUE
125 | bus_LV_261-83_0_4_node_115 | 0.4 | n |  | TRUE
126 | bus_LV_261-83_0_4_node_131 | 0.4 | n |  | TRUE
127 | bus_LV_261-83_0_4_node_134 | 0.4 | n |  | TRUE
128 | bus_LV_261-83_0_4_node_132 | 0.4 | n |  | TRUE
129 | bus_LV_261-83_0_4_node_133 | 0.4 | n |  | TRUE
130 | bus_MV_359_0_node_118 | 20 | n |  | TRUE

## load
| name | bus | p_mw | q_mvar | const_z_percent | const_i_percent | sn_mva | scaling | in_service | type
0 | LV_261-83_0_4_load_0 | 0 | 0.001092 | 0.00027369 | 0 | 0 |  | 1 | TRUE | wye
1 | LV_261-83_0_4_load_1 | 1 | 0.0002189 | 5.486e-05 | 0 | 0 |  | 1 | TRUE | wye
2 | LV_261-83_0_4_load_3 | 4 | 0.00030138 | 7.5534e-05 | 0 | 0 |  | 1 | TRUE | wye
3 | LV_261-83_0_4_load_128 | 7 | 0.0046288 | 0.0011601 | 0 | 0 |  | 1 | TRUE | wye
4 | LV_261-83_0_4_load_127 | 8 | 0.001328 | 0.00033283 | 0 | 0 |  | 1 | TRUE | wye
5 | LV_261-83_0_4_load_119 | 9 | 0.0015337 | 0.00038438 | 0 | 0 |  | 1 | TRUE | wye
6 | LV_261-83_0_4_load_106 | 10 | 0.0033294 | 0.00083443 | 0 | 0 |  | 1 | TRUE | wye
7 | LV_261-83_0_4_load_6 | 13 | 0.0019056 | 0.00047759 | 0 | 0 |  | 1 | TRUE | wye
8 | LV_261-83_0_4_load_7 | 14 | 0.0019753 | 0.00049506 | 0 | 0 |  | 1 | TRUE | wye
9 | LV_261-83_0_4_load_8 | 15 | 0.0012352 | 0.00030958 | 0 | 0 |  | 1 | TRUE | wye
10 | LV_261-83_0_4_load_9 | 16 | 0.0050736 | 0.0012716 | 0 | 0 |  | 1 | TRUE | wye
11 | LV_261-83_0_4_load_11 | 17 | 0.0039521 | 0.00099049 | 0 | 0 |  | 1 | TRUE | wye
12 | LV_261-83_0_4_load_110 | 18 | 0.001535 | 0.00038472 | 0 | 0 |  | 1 | TRUE | wye
13 | LV_261-83_0_4_load_10 | 19 | 0.0046829 | 0.0011736 | 0 | 0 |  | 1 | TRUE | wye
14 | LV_261-83_0_4_load_103 | 20 | 0.0047549 | 0.0011917 | 0 | 0 |  | 1 | TRUE | wye
15 | LV_261-83_0_4_load_101 | 23 | 0.0042896 | 0.0010751 | 0 | 0 |  | 1 | TRUE | wye
16 | LV_261-83_0_4_load_12 | 25 | 0.0018177 | 0.00045557 | 0 | 0 |  | 1 | TRUE | wye
17 | LV_261-83_0_4_load_15 | 28 | 0.0023017 | 0.00057686 | 0 | 0 |  | 1 | TRUE | wye
18 | LV_261-83_0_4_load_34 | 33 | 0.0030291 | 0.00075917 | 0 | 0 |  | 1 | TRUE | wye
19 | LV_261-83_0_4_load_37 | 34 | 0.010424 | 0.0026125 | 0 | 0 |  | 1 | TRUE | wye
20 | LV_261-83_0_4_load_139 | 35 | 0.0011846 | 0.00029688 | 0 | 0 |  | 1 | TRUE | wye
21 | LV_261-83_0_4_load_87 | 38 | 0.0034238 | 0.00085809 | 0 | 0 |  | 1 | TRUE | wye
22 | LV_261-83_0_4_load_112 | 39 | 0.0084501 | 0.0021178 | 0 | 0 |  | 1 | TRUE | wye
23 | LV_261-83_0_4_load_111 | 41 | 0.0064862 | 0.0016256 | 0 | 0 |  | 1 | TRUE | wye
24 | LV_261-83_0_4_load_66 | 44 | 0.0080699 | 0.0020225 | 0 | 0 |  | 1 | TRUE | wye
25 | LV_261-83_0_4_load_140 | 46 | 0.0085033 | 0.0021311 | 0 | 0 |  | 1 | TRUE | wye
26 | LV_261-83_0_4_load_45 | 49 | 0.0052505 | 0.0013159 | 0 | 0 |  | 1 | TRUE | wye
27 | LV_261-83_0_4_load_126 | 50 | 0.0037048 | 0.00092852 | 0 | 0 |  | 1 | TRUE | wye
28 | LV_261-83_0_4_load_129 | 51 | 0.028395 | 0.0071164 | 0 | 0 |  | 1 | TRUE | wye
29 | LV_261-83_0_4_load_90 | 53 | 0.0035223 | 0.00088277 | 0 | 0 |  | 1 | TRUE | wye
30 | LV_261-83_0_4_load_113 | 54 | 0.0034542 | 0.00086571 | 0 | 0 |  | 1 | TRUE | wye
31 | LV_261-83_0_4_load_42 | 55 | 0.0013842 | 0.0003469 | 0 | 0 |  | 1 | TRUE | wye
32 | LV_261-83_0_4_load_67 | 56 | 0.0050121 | 0.0012561 | 0 | 0 |  | 1 | TRUE | wye
33 | LV_261-83_0_4_load_56 | 58 | 0.0033216 | 0.00083246 | 0 | 0 |  | 1 | TRUE | wye
34 | LV_261-83_0_4_load_53 | 59 | 0.0037679 | 0.00094432 | 0 | 0 |  | 1 | TRUE | wye
35 | LV_261-83_0_4_load_35 | 60 | 0.0014457 | 0.00036234 | 0 | 0 |  | 1 | TRUE | wye
36 | LV_261-83_0_4_load_38 | 61 | 0.001098 | 0.00027518 | 0 | 0 |  | 1 | TRUE | wye
37 | LV_261-83_0_4_load_86 | 62 | 0.0034072 | 0.00085393 | 0 | 0 |  | 1 | TRUE | wye
38 | LV_261-83_0_4_load_65 | 63 | 0.005849 | 0.0014659 | 0 | 0 |  | 1 | TRUE | wye
39 | LV_261-83_0_4_load_124 | 64 | 0.0039431 | 0.00098823 | 0 | 0 |  | 1 | TRUE | wye
40 | LV_261-83_0_4_load_130 | 65 | 0.0096683 | 0.0024231 | 0 | 0 |  | 1 | TRUE | wye
41 | LV_261-83_0_4_load_82 | 66 | 0.0026105 | 0.00065426 | 0 | 0 |  | 1 | TRUE | wye
42 | LV_261-83_0_4_load_116 | 67 | 0.0023357 | 0.00058539 | 0 | 0 |  | 1 | TRUE | wye
43 | LV_261-83_0_4_load_43 | 68 | 0.0011968 | 0.00029995 | 0 | 0 |  | 1 | TRUE | wye
44 | LV_261-83_0_4_load_57 | 69 | 0.0035801 | 0.00089725 | 0 | 0 |  | 1 | TRUE | wye
45 | LV_261-83_0_4_load_54 | 70 | 0.0035258 | 0.00088365 | 0 | 0 |  | 1 | TRUE | wye
46 | LV_261-83_0_4_load_64 | 71 | 0.0025859 | 0.00064809 | 0 | 0 |  | 1 | TRUE | wye
47 | LV_261-83_0_4_load_30 | 73 | 0.0017512 | 0.00043889 | 0 | 0 |  | 1 | TRUE | wye
48 | LV_261-83_0_4_load_31 | 74 | 0.00168 | 0.00042104 | 0 | 0 |  | 1 | TRUE | wye
49 | LV_261-83_0_4_load_32 | 75 | 0.0036047 | 0.00090343 | 0 | 0 |  | 1 | TRUE | wye
50 | LV_261-83_0_4_load_44 | 78 | 0.0012228 | 0.00030646 | 0 | 0 |  | 1 | TRUE | wye
51 | LV_261-83_0_4_load_137 | 79 | 0.0013545 | 0.00033948 | 0 | 0 |  | 1 | TRUE | wye
52 | LV_261-83_0_4_load_36 | 80 | 0.0014335 | 0.00035928 | 0 | 0 |  | 1 | TRUE | wye
53 | LV_261-83_0_4_load_39 | 81 | 0.0011593 | 0.00029054 | 0 | 0 |  | 1 | TRUE | wye
54 | LV_261-83_0_4_load_55 | 82 | 0.0099528 | 0.0024944 | 0 | 0 |  | 1 | TRUE | wye
55 | LV_261-83_0_4_load_51 | 83 | 0.0032205 | 0.00080712 | 0 | 0 |  | 1 | TRUE | wye
56 | LV_261-83_0_4_load_49 | 84 | 0.0031304 | 0.00078454 | 0 | 0 |  | 1 | TRUE | wye
57 | LV_261-83_0_4_load_50 | 85 | 0.0020049 | 0.00050247 | 0 | 0 |  | 1 | TRUE | wye
58 | LV_261-83_0_4_load_52 | 86 | 0.0037763 | 0.00094644 | 0 | 0 |  | 1 | TRUE | wye
59 | LV_261-83_0_4_load_58 | 87 | 0.0035522 | 0.00089026 | 0 | 0 |  | 1 | TRUE | wye
60 | LV_261-83_0_4_load_59 | 88 | 0.0056098 | 0.001406 | 0 | 0 |  | 1 | TRUE | wye
61 | LV_261-83_0_4_load_83 | 90 | 0.0019162 | 0.00048024 | 0 | 0 |  | 1 | TRUE | wye
62 | LV_261-83_0_4_load_79 | 91 | 0.0019129 | 0.00047941 | 0 | 0 |  | 1 | TRUE | wye
63 | LV_261-83_0_4_load_80 | 92 | 0.0019091 | 0.00047847 | 0 | 0 |  | 1 | TRUE | wye
64 | LV_261-83_0_4_load_68 | 93 | 0.0011129 | 0.00027891 | 0 | 0 |  | 1 | TRUE | wye
65 | LV_261-83_0_4_load_69 | 94 | 0.0011345 | 0.00028433 | 0 | 0 |  | 1 | TRUE | wye
66 | LV_261-83_0_4_load_70 | 95 | 0.0011129 | 0.00027891 | 0 | 0 |  | 1 | TRUE | wye
67 | LV_261-83_0_4_load_71 | 96 | 0.001114 | 0.0002792 | 0 | 0 |  | 1 | TRUE | wye
68 | LV_261-83_0_4_load_84 | 98 | 0.0011345 | 0.00028433 | 0 | 0 |  | 1 | TRUE | wye
69 | LV_261-83_0_4_load_135 | 99 | 0.001114 | 0.0002792 | 0 | 0 |  | 1 | TRUE | wye
70 | LV_261-83_0_4_load_76 | 100 | 0.0011345 | 0.00028433 | 0 | 0 |  | 1 | TRUE | wye
71 | LV_261-83_0_4_load_85 | 101 | 0.0011345 | 0.00028433 | 0 | 0 |  | 1 | TRUE | wye
72 | LV_261-83_0_4_load_136 | 102 | 0.0081531 | 0.0020434 | 0 | 0 |  | 1 | TRUE | wye
73 | LV_261-83_0_4_load_74 | 103 | 0.0064369 | 0.0016132 | 0 | 0 |  | 1 | TRUE | wye
74 | LV_261-83_0_4_load_122 | 104 | 0.0017689 | 0.00044332 | 0 | 0 |  | 1 | TRUE | wye
75 | LV_261-83_0_4_load_73 | 105 | 0.0097463 | 0.0024427 | 0 | 0 |  | 1 | TRUE | wye
76 | LV_261-83_0_4_load_91 | 106 | 0.0067479 | 0.0016912 | 0 | 0 |  | 1 | TRUE | wye
77 | LV_261-83_0_4_load_123 | 107 | 0.00098083 | 0.00024582 | 0 | 0 |  | 1 | TRUE | wye
78 | LV_261-83_0_4_load_81 | 108 | 0.0019099 | 0.00047867 | 0 | 0 |  | 1 | TRUE | wye
79 | LV_261-83_0_4_load_88 | 109 | 0.0034655 | 0.00086853 | 0 | 0 |  | 1 | TRUE | wye
80 | LV_261-83_0_4_load_89 | 110 | 0.0033914 | 0.00084997 | 0 | 0 |  | 1 | TRUE | wye
81 | LV_261-83_0_4_load_97 | 112 | 0.0086087 | 0.0021575 | 0 | 0 |  | 1 | TRUE | wye
82 | LV_261-83_0_4_load_118 | 113 | 0.00026279 | 6.5862e-05 | 0 | 0 |  | 1 | TRUE | wye
83 | LV_261-83_0_4_load_98 | 114 | 0.0040234 | 0.0010084 | 0 | 0 |  | 1 | TRUE | wye
84 | LV_261-83_0_4_load_100 | 115 | 0.0034624 | 0.00086777 | 0 | 0 |  | 1 | TRUE | wye
85 | LV_261-83_0_4_load_102 | 116 | 0.0034115 | 0.000855 | 0 | 0 |  | 1 | TRUE | wye
86 | LV_261-83_0_4_load_104 | 117 | 0.0035583 | 0.0008918 | 0 | 0 |  | 1 | TRUE | wye
87 | LV_261-83_0_4_load_121 | 118 | 0.0044214 | 0.0011081 | 0 | 0 |  | 1 | TRUE | wye
88 | LV_261-83_0_4_load_117 | 119 | 0.0053707 | 0.001346 | 0 | 0 |  | 1 | TRUE | wye
89 | LV_261-83_0_4_load_105 | 120 | 0.0027135 | 0.00068006 | 0 | 0 |  | 1 | TRUE | wye
90 | LV_261-83_0_4_load_107 | 121 | 0.0031355 | 0.00078582 | 0 | 0 |  | 1 | TRUE | wye
91 | LV_261-83_0_4_load_109 | 122 | 0.0026287 | 0.00065882 | 0 | 0 |  | 1 | TRUE | wye
92 | LV_261-83_0_4_load_125 | 123 | 0.0029174 | 0.00073117 | 0 | 0 |  | 1 | TRUE | wye
93 | LV_261-83_0_4_load_114 | 124 | 0.0034966 | 0.00087633 | 0 | 0 |  | 1 | TRUE | wye
94 | LV_261-83_0_4_load_115 | 125 | 0.0042508 | 0.0010653 | 0 | 0 |  | 1 | TRUE | wye
95 | LV_261-83_0_4_load_134 | 127 | 0.025614 | 0.0064194 | 0 | 0 |  | 1 | TRUE | wye
96 | LV_261-83_0_4_load_132 | 128 | 0.025441 | 0.0063762 | 0 | 0 |  | 1 | TRUE | wye
97 | LV_261-83_0_4_load_133 | 129 | 0.0073279 | 0.0018365 | 0 | 0 |  | 1 | TRUE | wye

## ext_grid
| name | bus | vm_pu | va_degree | slack_weight | in_service
0 |  | 124 | 1 | 0 | 1 | TRUE

## line
| name | std_type | from_bus | to_bus | length_km | r_ohm_per_km | x_ohm_per_km | c_nf_per_km | g_us_per_km | max_i_ka | df | parallel | type | in_service
0 | LV_261-83_0_4_line_0 |  | 0 | 1 | 0.020597 | 0.125 | 0.08 | 261 | 0 | 0.364 | 1 | 1 | cs | TRUE
1 | LV_261-83_0_4_line_1 |  | 0 | 2 | 0.016933 | 0.125 | 0.08 | 261 | 0 | 0.364 | 1 | 1 | cs | TRUE
2 | LV_261-83_0_4_line_2 |  | 2 | 3 | 0.03707 | 0.125 | 0.08 | 261 | 0 | 0.364 | 1 | 1 | cs | TRUE
3 | LV_261-83_0_4_line_3 |  | 3 | 6 | 0.037801 | 0.125 | 0.08 | 261 | 0 | 0.364 | 1 | 1 | cs | TRUE
4 | LV_261-83_0_4_line_4 |  | 3 | 7 | 0.025367 | 0.125 | 0.08 | 261 | 0 | 0.364 | 1 | 1 | cs | TRUE
5 | LV_261-83_0_4_line_5 |  | 4 | 5 | 0.060384 | 0.125 | 0.08 | 261 | 0 | 0.364 | 1 | 1 | cs | TRUE
6 | LV_261-83_0_4_line_6 |  | 5 | 9 | 0.0025583 | 0.125 | 0.08 | 261 | 0 | 0.364 | 1 | 1 | cs | TRUE
7 | LV_261-83_0_4_line_7 |  | 5 | 10 | 0.018989 | 0.125 | 0.08 | 261 | 0 | 0.364 | 1 | 1 | cs | TRUE
8 | LV_261-83_0_4_line_8 |  | 6 | 8 | 0.015067 | 0.125 | 0.08 | 261 | 0 | 0.364 | 1 | 1 | cs | TRUE
9 | LV_261-83_0_4_line_9 |  | 7 | 11 | 0.014478 | 0.125 | 0.08 | 261 | 0 | 0.364 | 1 | 1 | cs | TRUE
10 | LV_261-83_0_4_line_10 |  | 9 | 113 | 0.0014937 | 0.125 | 0.08 | 261 | 0 | 0.364 | 1 | 1 | cs | TRUE
11 | LV_261-83_0_4_line_11 |  | 10 | 120 | 0.0071946 | 0.125 | 0.08 | 261 | 0 | 0.364 | 1 | 1 | cs | TRUE
12 | LV_261-83_0_4_line_12 |  | 11 | 12 | 0.03599 | 0.125 | 0.08 | 261 | 0 | 0.364 | 1 | 1 | cs | TRUE
13 | LV_261-83_0_4_line_13 |  | 12 | 113 | 0.03095 | 0.125 | 0.08 | 261 | 0 | 0.364 | 1 | 1 | cs | TRUE
14 | LV_261-83_0_4_line_14 |  | 12 | 111 | 0.018777 | 0.125 | 0.08 | 261 | 0 | 0.364 | 1 | 1 | cs | TRUE
15 | LV_261-83_0_4_line_15 |  | 13 | 14 | 0.0084634 | 0.125 | 0.08 | 261 | 0 | 0.364 | 1 | 1 | cs | TRUE
16 | LV_261-83_0_4_line_16 |  | 13 | 15 | 0.0088173 | 0.125 | 0.08 | 261 | 0 | 0.364 | 1 | 1 | cs | TRUE
17 | LV_261-83_0_4_line_17 |  | 14 | 16 | 0.0017602 | 0.125 | 0.08 | 261 | 0 | 0.364 | 1 | 1 | cs | TRUE
18 | LV_261-83_0_4_line_18 |  | 15 | 17 | 0.021698 | 0.125 | 0.08 | 261 | 0 | 0.364 | 1 | 1 | cs | TRUE
19 | LV_261-83_0_4_line_19 |  | 16 | 18 | 0.029782 | 0.125 | 0.08 | 261 | 0 | 0.364 | 1 | 1 | cs | TRUE
20 | LV_261-83_0_4_line_20 |  | 17 | 21 | 0.0077724 | 0.125 | 0.08 | 261 | 0 | 0.364 | 1 | 1 | cs | TRUE
21 | LV_261-83_0_4_line_21 |  | 18 | 22 | 0.011901 | 0.125 | 0.08 | 261 | 0 | 0.364 | 1 | 1 | cs | TRUE
22 | LV_261-83_0_4_line_22 |  | 19 | 20 | 0.017572 | 0.125 | 0.08 | 261 | 0 | 0.364 | 1 | 1 | cs | TRUE
23 | LV_261-83_0_4_line_23 |  | 20 | 23 | 0.0052018 | 0.125 | 0.08 | 261 | 0 | 0.364 | 1 | 1 | cs | TRUE
24 | LV_261-83_0_4_line_24 |  | 21 | 24 | 0.013428 | 0.125 | 0.08 | 261 | 0 | 0.364 | 1 | 1 | cs | TRUE
25 | LV_261-83_0_4_line_25 |  | 22 | 104 | 0.037319 | 0.125 | 0.08 | 261 | 0 | 0.364 | 1 | 1 | cs | TRUE
26 | LV_261-83_0_4_line_26 |  | 23 | 115 | 0.02268 | 0.125 | 0.08 | 261 | 0 | 0.364 | 1 | 1 | cs | TRUE
27 | LV_261-83_0_4_line_27 |  | 24 | 106 | 0.0069328 | 0.125 | 0.08 | 261 | 0 | 0.364 | 1 | 1 | cs | TRUE
28 | LV_261-83_0_4_line_28 |  | 25 | 26 | 0.017483 | 0.125 | 0.08 | 261 | 0 | 0.364 | 1 | 1 | cs | TRUE
29 | LV_261-83_0_4_line_29 |  | 25 | 27 | 0.03257 | 0.125 | 0.08 | 261 | 0 | 0.364 | 1 | 1 | cs | TRUE
30 | LV_261-83_0_4_line_30 |  | 26 | 28 | 0.04045 | 0.125 | 0.08 | 261 | 0 | 0.364 | 1 | 1 | cs | TRUE
31 | LV_261-83_0_4_line_31 |  | 26 | 29 | 0.023846 | 0.125 | 0.08 | 261 | 0 | 0.364 | 1 | 1 | cs | TRUE
32 | LV_261-83_0_4_line_32 |  | 27 | 30 | 0.009283 | 0.125 | 0.08 | 261 | 0 | 0.364 | 1 | 1 | cs | TRUE
33 | LV_261-83_0_4_line_33 |  | 27 | 31 | 0.017622 | 0.125 | 0.08 | 261 | 0 | 0.364 | 1 | 1 | cs | TRUE
34 | LV_261-83_0_4_line_34 |  | 27 | 32 | 0.012988 | 0.125 | 0.08 | 261 | 0 | 0.364 | 1 | 1 | cs | TRUE
35 | LV_261-83_0_4_line_35 |  | 28 | 33 | 0.00010223 | 0.125 | 0.08 | 261 | 0 | 0.364 | 1 | 1 | cs | TRUE
36 | LV_261-83_0_4_line_36 |  | 29 | 34 | 0.013344 | 0.125 | 0.08 | 261 | 0 | 0.364 | 1 | 1 | cs | TRUE
37 | LV_261-83_0_4_line_37 |  | 30 | 35 | 0.028014 | 0.125 | 0.08 | 261 | 0 | 0.364 | 1 | 1 | cs | TRUE
38 | LV_261-83_0_4_line_38 |  | 31 | 50 | 0.027385 | 0.125 | 0.08 | 261 | 0 | 0.364 | 1 | 1 | cs | TRUE
39 | LV_261-83_0_4_line_39 |  | 31 | 51 | 0.027843 | 0.125 | 0.08 | 261 | 0 | 0.364 | 1 | 1 | cs | TRUE
40 | LV_261-83_0_4_line_40 |  | 31 | 40 | 0.018859 | 0.125 | 0.08 | 261 | 0 | 0.364 | 1 | 2 | cs | TRUE
41 | LV_261-83_0_4_line_41 |  | 32 | 55 | 0.0090241 | 0.125 | 0.08 | 261 | 0 | 0.364 | 1 | 1 | cs | TRUE
42 | LV_261-83_0_4_line_42 |  | 32 | 47 | 0.024532 | 0.125 | 0.08 | 261 | 0 | 0.364 | 1 | 1 | cs | TRUE
43 | LV_261-83_0_4_line_43 |  | 33 | 60 | 0.011841 | 0.125 | 0.08 | 261 | 0 | 0.364 | 1 | 1 | cs | TRUE
44 | LV_261-83_0_4_line_44 |  | 34 | 61 | 0.01554 | 0.125 | 0.08 | 261 | 0 | 0.364 | 1 | 1 | cs | TRUE
45 | LV_261-83_0_4_line_45 |  | 36 | 37 | 0.011419 | 0.125 | 0.08 | 261 | 0 | 0.364 | 1 | 1 | cs | TRUE
46 | LV_261-83_0_4_line_46 |  | 36 | 38 | 0.038457 | 0.125 | 0.08 | 261 | 0 | 0.364 | 1 | 1 | cs | TRUE
47 | LV_261-83_0_4_line_47 |  | 36 | 39 | 0.021043 | 0.125 | 0.08 | 261 | 0 | 0.364 | 1 | 1 | cs | TRUE
48 | LV_261-83_0_4_line_48 |  | 37 | 52 | 0.013389 | 0.125 | 0.08 | 261 | 0 | 0.364 | 1 | 1 | cs | TRUE
49 | LV_261-83_0_4_line_49 |  | 37 | 53 | 0.0071516 | 0.125 | 0.08 | 261 | 0 | 0.364 | 1 | 1 | cs | TRUE
50 | LV_261-83_0_4_line_50 |  | 38 | 62 | 0.0057075 | 0.125 | 0.08 | 261 | 0 | 0.364 | 1 | 1 | cs | TRUE
51 | LV_261-83_0_4_line_51 |  | 39 | 43 | 0.034936 | 0.125 | 0.08 | 261 | 0 | 0.364 | 1 | 2 | cs | TRUE
52 | LV_261-83_0_4_line_52 |  | 40 | 41 | 0.0058143 | 0.125 | 0.08 | 261 | 0 | 0.364 | 1 | 3 | cs | TRUE
53 | LV_261-83_0_4_line_53 |  | 41 | 43 | 0.040833 | 0.125 | 0.08 | 261 | 0 | 0.364 | 1 | 3 | cs | TRUE
54 | LV_261-83_0_4_line_54 |  | 42 | 43 | 0.037645 | 0.125 | 0.08 | 261 | 0 | 0.364 | 1 | 1 | cs | TRUE
55 | LV_261-83_0_4_line_55 |  | 42 | 44 | 0.023323 | 0.125 | 0.08 | 261 | 0 | 0.364 | 1 | 1 | cs | TRUE
56 | LV_261-83_0_4_line_56 |  | 43 | 54 | 0.0088354 | 0.125 | 0.08 | 261 | 0 | 0.364 | 1 | 3 | cs | TRUE
57 | LV_261-83_0_4_line_57 |  | 44 | 63 | 0.0083236 | 0.125 | 0.08 | 261 | 0 | 0.364 | 1 | 1 | cs | TRUE
58 | LV_261-83_0_4_line_58 |  | 45 | 46 | 0.004108 | 0.125 | 0.08 | 261 | 0 | 0.364 | 1 | 1 | cs | TRUE
59 | LV_261-83_0_4_line_59 |  | 45 | 47 | 0.038837 | 0.125 | 0.08 | 261 | 0 | 0.364 | 1 | 1 | cs | TRUE
60 | LV_261-83_0_4_line_60 |  | 45 | 48 | 0.028071 | 0.125 | 0.08 | 261 | 0 | 0.364 | 1 | 1 | cs | TRUE
61 | LV_261-83_0_4_line_61 |  | 47 | 49 | 0.025616 | 0.125 | 0.08 | 261 | 0 | 0.364 | 1 | 1 | cs | TRUE
62 | LV_261-83_0_4_line_62 |  | 48 | 56 | 0.004683 | 0.125 | 0.08 | 261 | 0 | 0.364 | 1 | 1 | cs | TRUE
63 | LV_261-83_0_4_line_63 |  | 50 | 64 | 0.0010177 | 0.125 | 0.08 | 261 | 0 | 0.364 | 1 | 1 | cs | TRUE
64 | LV_261-83_0_4_line_64 |  | 51 | 65 | 0.035971 | 0.125 | 0.08 | 261 | 0 | 0.364 | 1 | 1 | cs | TRUE
65 | LV_261-83_0_4_line_65 |  | 52 | 57 | 0.004848 | 0.125 | 0.08 | 261 | 0 | 0.364 | 1 | 1 | cs | TRUE
66 | LV_261-83_0_4_line_66 |  | 53 | 66 | 0.01617 | 0.125 | 0.08 | 261 | 0 | 0.364 | 1 | 1 | cs | TRUE
67 | LV_261-83_0_4_line_67 |  | 54 | 67 | 0.012998 | 0.125 | 0.08 | 261 | 0 | 0.364 | 1 | 3 | cs | TRUE
68 | LV_261-83_0_4_line_68 |  | 55 | 68 | 0.0066445 | 0.125 | 0.08 | 261 | 0 | 0.364 | 1 | 1 | cs | TRUE
69 | LV_261-83_0_4_line_69 |  | 57 | 58 | 0.018462 | 0.125 | 0.08 | 261 | 0 | 0.364 | 1 | 1 | cs | TRUE
70 | LV_261-83_0_4_line_70 |  | 57 | 59 | 0.062302 | 0.125 | 0.08 | 261 | 0 | 0.364 | 1 | 1 | cs | TRUE
71 | LV_261-83_0_4_line_71 |  | 58 | 69 | 0.020413 | 0.125 | 0.08 | 261 | 0 | 0.364 | 1 | 1 | cs | TRUE
72 | LV_261-83_0_4_line_72 |  | 59 | 70 | 0.019574 | 0.125 | 0.08 | 261 | 0 | 0.364 | 1 | 1 | cs | TRUE
73 | LV_261-83_0_4_line_73 |  | 60 | 80 | 0.0073843 | 0.125 | 0.08 | 261 | 0 | 0.364 | 1 | 1 | cs | TRUE
74 | LV_261-83_0_4_line_74 |  | 61 | 81 | 0.0047095 | 0.125 | 0.08 | 261 | 0 | 0.364 | 1 | 1 | cs | TRUE
75 | LV_261-83_0_4_line_75 |  | 62 | 109 | 0.010884 | 0.125 | 0.08 | 261 | 0 | 0.364 | 1 | 1 | cs | TRUE
76 | LV_261-83_0_4_line_76 |  | 64 | 123 | 0.031036 | 0.125 | 0.08 | 261 | 0 | 0.364 | 1 | 1 | cs | TRUE
77 | LV_261-83_0_4_line_77 |  | 65 | 126 | 0.033345 | 0.125 | 0.08 | 261 | 0 | 0.364 | 1 | 1 | cs | TRUE
78 | LV_261-83_0_4_line_78 |  | 66 | 89 | 0.01941 | 0.125 | 0.08 | 261 | 0 | 0.364 | 1 | 1 | cs | TRUE
79 | LV_261-83_0_4_line_79 |  | 67 | 124 | 0.0030891 | 0.125 | 0.08 | 261 | 0 | 0.364 | 1 | 3 | cs | TRUE
80 | LV_261-83_0_4_line_80 |  | 68 | 78 | 0.012191 | 0.125 | 0.08 | 261 | 0 | 0.364 | 1 | 1 | cs | TRUE
81 | LV_261-83_0_4_line_81 |  | 69 | 87 | 0.000106 | 0.125 | 0.08 | 261 | 0 | 0.364 | 1 | 1 | cs | TRUE
82 | LV_261-83_0_4_line_82 |  | 70 | 82 | 0.029838 | 0.125 | 0.08 | 261 | 0 | 0.364 | 1 | 1 | cs | TRUE
83 | LV_261-83_0_4_line_83 |  | 71 | 72 | 0.0079433 | 0.125 | 0.08 | 261 | 0 | 0.364 | 1 | 1 | cs | TRUE
84 | LV_261-83_0_4_line_84 |  | 72 | 89 | 0.003297 | 0.125 | 0.08 | 261 | 0 | 0.364 | 1 | 1 | cs | TRUE
85 | LV_261-83_0_4_line_85 |  | 72 | 88 | 0.0069867 | 0.125 | 0.08 | 261 | 0 | 0.364 | 1 | 1 | cs | TRUE
86 | LV_261-83_0_4_line_86 |  | 73 | 74 | 0.0080936 | 0.125 | 0.08 | 261 | 0 | 0.364 | 1 | 1 | cs | TRUE
87 | LV_261-83_0_4_line_87 |  | 73 | 75 | 0.017123 | 0.125 | 0.08 | 261 | 0 | 0.364 | 1 | 1 | cs | TRUE
88 | LV_261-83_0_4_line_88 |  | 74 | 76 | 0.013071 | 0.125 | 0.08 | 261 | 0 | 0.364 | 1 | 1 | cs | TRUE
89 | LV_261-83_0_4_line_89 |  | 76 | 77 | 0.025242 | 0.125 | 0.08 | 261 | 0 | 0.364 | 1 | 1 | cs | TRUE
90 | LV_261-83_0_4_line_90 |  | 77 | 78 | 0.015739 | 0.125 | 0.08 | 261 | 0 | 0.364 | 1 | 1 | cs | TRUE
91 | LV_261-83_0_4_line_91 |  | 77 | 79 | 0.015319 | 0.125 | 0.08 | 261 | 0 | 0.364 | 1 | 1 | cs | TRUE
92 | LV_261-83_0_4_line_92 |  | 83 | 84 | 0.00011158 | 0.125 | 0.08 | 261 | 0 | 0.364 | 1 | 1 | cs | TRUE
93 | LV_261-83_0_4_line_93 |  | 84 | 85 | 0.023727 | 0.125 | 0.08 | 261 | 0 | 0.364 | 1 | 1 | cs | TRUE
94 | LV_261-83_0_4_line_94 |  | 85 | 86 | 0.011583 | 0.125 | 0.08 | 261 | 0 | 0.364 | 1 | 1 | cs | TRUE
95 | LV_261-83_0_4_line_95 |  | 86 | 87 | 0.024383 | 0.125 | 0.08 | 261 | 0 | 0.364 | 1 | 1 | cs | TRUE
96 | LV_261-83_0_4_line_96 |  | 89 | 90 | 0.01488 | 0.125 | 0.08 | 261 | 0 | 0.364 | 1 | 1 | cs | TRUE
97 | LV_261-83_0_4_line_97 |  | 89 | 91 | 0.015729 | 0.125 | 0.08 | 261 | 0 | 0.364 | 1 | 1 | cs | TRUE
98 | LV_261-83_0_4_line_98 |  | 91 | 92 | 0.0064342 | 0.125 | 0.08 | 261 | 0 | 0.364 | 1 | 1 | cs | TRUE
99 | LV_261-83_0_4_line_99 |  | 92 | 108 | 0.0064348 | 0.125 | 0.08 | 261 | 0 | 0.364 | 1 | 1 | cs | TRUE
100 | LV_261-83_0_4_line_100 |  | 93 | 94 | 0.0027741 | 0.125 | 0.08 | 261 | 0 | 0.364 | 1 | 1 | cs | TRUE
101 | LV_261-83_0_4_line_101 |  | 93 | 95 | 0.0052607 | 0.125 | 0.08 | 261 | 0 | 0.364 | 1 | 1 | cs | TRUE
102 | LV_261-83_0_4_line_102 |  | 94 | 96 | 0.0036864 | 0.125 | 0.08 | 261 | 0 | 0.364 | 1 | 1 | cs | TRUE
103 | LV_261-83_0_4_line_103 |  | 95 | 97 | 0.016373 | 0.125 | 0.08 | 261 | 0 | 0.364 | 1 | 1 | cs | TRUE
104 | LV_261-83_0_4_line_104 |  | 96 | 98 | 0.0028434 | 0.125 | 0.08 | 261 | 0 | 0.364 | 1 | 1 | cs | TRUE
105 | LV_261-83_0_4_line_105 |  | 97 | 99 | 0.014239 | 0.125 | 0.08 | 261 | 0 | 0.364 | 1 | 1 | cs | TRUE
106 | LV_261-83_0_4_line_106 |  | 97 | 100 | 0.019327 | 0.125 | 0.08 | 261 | 0 | 0.364 | 1 | 1 | cs | TRUE
107 | LV_261-83_0_4_line_107 |  | 98 | 101 | 0.0065313 | 0.125 | 0.08 | 261 | 0 | 0.364 | 1 | 1 | cs | TRUE
108 | LV_261-83_0_4_line_108 |  | 99 | 102 | 0.033255 | 0.125 | 0.08 | 261 | 0 | 0.364 | 1 | 1 | cs | TRUE
109 | LV_261-83_0_4_line_109 |  | 100 | 103 | 0.026923 | 0.125 | 0.08 | 261 | 0 | 0.364 | 1 | 1 | cs | TRUE
110 | LV_261-83_0_4_line_110 |  | 101 | 108 | 0.0092796 | 0.125 | 0.08 | 261 | 0 | 0.364 | 1 | 1 | cs | TRUE
111 | LV_261-83_0_4_line_111 |  | 103 | 105 | 0.0014786 | 0.125 | 0.08 | 261 | 0 | 0.364 | 1 | 1 | cs | TRUE
112 | LV_261-83_0_4_line_112 |  | 104 | 107 | 0.026111 | 0.125 | 0.08 | 261 | 0 | 0.364 | 1 | 1 | cs | TRUE
113 | LV_261-83_0_4_line_113 |  | 107 | 110 | 0.023131 | 0.125 | 0.08 | 261 | 0 | 0.364 | 1 | 1 | cs | TRUE
114 | LV_261-83_0_4_line_114 |  | 109 | 110 | 0.028486 | 0.125 | 0.08 | 261 | 0 | 0.364 | 1 | 1 | cs | TRUE
115 | LV_261-83_0_4_line_115 |  | 111 | 112 | 0.022574 | 0.125 | 0.08 | 261 | 0 | 0.364 | 1 | 1 | cs | TRUE
116 | LV_261-83_0_4_line_116 |  | 112 | 114 | 0.013908 | 0.125 | 0.08 | 261 | 0 | 0.364 | 1 | 1 | cs | TRUE
117 | LV_261-83_0_4_line_117 |  | 115 | 116 | 0.00019211 | 0.125 | 0.08 | 261 | 0 | 0.364 | 1 | 1 | cs | TRUE
118 | LV_261-83_0_4_line_118 |  | 116 | 117 | 0.017669 | 0.125 | 0.08 | 261 | 0 | 0.364 | 1 | 1 | cs | TRUE
119 | LV_261-83_0_4_line_119 |  | 117 | 118 | 0.0016447 | 0.125 | 0.08 | 261 | 0 | 0.364 | 1 | 1 | cs | TRUE
120 | LV_261-83_0_4_line_120 |  | 118 | 119 | 0.027961 | 0.125 | 0.08 | 261 | 0 | 0.364 | 1 | 1 | cs | TRUE
121 | LV_261-83_0_4_line_121 |  | 119 | 125 | 0.00041868 | 0.125 | 0.08 | 261 | 0 | 0.364 | 1 | 1 | cs | TRUE
122 | LV_261-83_0_4_line_122 |  | 120 | 121 | 0.0072155 | 0.125 | 0.08 | 261 | 0 | 0.364 | 1 | 1 | cs | TRUE
123 | LV_261-83_0_4_line_123 |  | 121 | 122 | 0.0070723 | 0.125 | 0.08 | 261 | 0 | 0.364 | 1 | 1 | cs | TRUE
124 | LV_261-83_0_4_line_124 |  | 122 | 123 | 0.0067282 | 0.125 | 0.08 | 261 | 0 | 0.364 | 1 | 1 | cs | TRUE
125 | LV_261-83_0_4_line_125 |  | 124 | 125 | 0.028864 | 0.125 | 0.08 | 261 | 0 | 0.364 | 1 | 1 | cs | TRUE
126 | LV_261-83_0_4_line_126 |  | 126 | 127 | 0.10785 | 0.125 | 0.08 | 261 | 0 | 0.364 | 1 | 1 | cs | TRUE
127 | LV_261-83_0_4_line_127 |  | 126 | 128 | 0.025802 | 0.125 | 0.08 | 261 | 0 | 0.364 | 1 | 1 | cs | TRUE
128 | LV_261-83_0_4_line_128 |  | 128 | 129 | 0.019918 | 0.125 | 0.08 | 261 | 0 | 0.364 | 1 | 1 | cs | TRUE

## trafo
| name | std_type | hv_bus | lv_bus | sn_mva | vn_hv_kv | vn_lv_kv | vk_percent | vkr_percent | pfe_kw | i0_percent | shift_degree | tap_side | tap_neutral | tap_min | tap_max | tap_step_percent | tap_step_degree | tap_pos | tap_phase_shifter | parallel | df | in_service
0 | LV_261-83_0_4_trafo_114 | 0.63 MVA 20/0.4 kV | 130 | 124 | 0.63 | 20 | 0.4 | 6 | 1.206 | 1.65 | 0.2619 | 150 | hv | 0 | -2 | 2 | 2.5 | 0 | 0 | FALSE | 1 | 1 | TRUE

## line_geodata
| x0 | y0 | x1 | y1 | x2 | y2 | x3 | y3 | x4 | y4 | x5 | y5 | x6 | y6 | x7 | y7 | x8 | y8 | x9 | y9 | x10 | y10 | x11 | y11 | x12 | y12 | x13 | y13
0 | 2681978.195 | 1243721.6321 | 2681978.4121 | 1243718.2008 | 2681978.8182 | 1243701.0469
1 | 2681977.1258 | 1243738.5311 | 2681978.195 | 1243721.6321
2 | 2682007.4376 | 1243747.0449 | 2682002.2042 | 1243746.7168 | 2681996.427 | 1243746.3701 | 2681996.5439 | 1243742.8358 | 2681991.9923 | 1243742.3948 | 2681992.2868 | 1243739.6858 | 2681977.1258 | 1243738.5311
3 | 2682007.4376 | 1243747.0449 | 2682007.8819 | 1243744.4269 | 2682008.7811 | 1243741.7152 | 2682010.4783 | 1243739.2257 | 2682012.7348 | 1243737.2888 | 2682015.1305 | 1243735.6652 | 2682017.8287 | 1243734.0347 | 2682015.0769 | 1243732.4399 | 2682012.9792 | 1243730.5429 | 2682011.4416 | 1243728.0532 | 2682010.1176 | 1243725.4107 | 2682009.5006 | 1243722.4779 | 2682009.0938 | 1243719.1031 | 2682009.1814 | 1243717.1363
4 | 2682007.4376 | 1243747.0449 | 2682032.7548 | 1243748.6339
5 | 2682081.1136 | 1243793.0412 | 2682034.6078 | 1243789.7847 | 2682022.2083 | 1243783.8084
6 | 2682081.1136 | 1243793.0412 | 2682081.2355 | 1243790.7857 | 2682081.2221 | 1243790.4866
7 | 2682081.1136 | 1243793.0412 | 2682080.1042 | 1243812.0037
8 | 2682009.1814 | 1243717.1363 | 2682009.2346 | 1243716.0251 | 2682009.7194 | 1243713.7635 | 2682010.8468 | 1243712.5782 | 2682012.2231 | 1243711.9857 | 2682014.5979 | 1243711.874 | 2682017.7277 | 1243712.3732 | 2682020.2845 | 1243713.8651
9 | 2682047.2048 | 1243749.5408 | 2682032.7548 | 1243748.6339
10 | 2682081.1552 | 1243788.9944 | 2682081.2221 | 1243790.4866
11 | 2682079.7217 | 1243819.1881 | 2682080.1042 | 1243812.0037
12 | 2682047.2048 | 1243749.5408 | 2682067.3451 | 1243750.8091 | 2682068.0561 | 1243752.409 | 2682070.1704 | 1243755.2848 | 2682073.1171 | 1243757.5383 | 2682076.4081 | 1243758.4066 | 2682079.7685 | 1243758.0751
13 | 2682079.7685 | 1243758.0751 | 2682081.1552 | 1243788.9944
14 | 2682079.7685 | 1243758.0751 | 2682079.5144 | 1243739.3025
15 | 2682169.9375 | 1243716.1289 | 2682178.1973 | 1243717.9743
16 | 2682161.3326 | 1243714.2054 | 2682168.4908 | 1243715.8057 | 2682169.9375 | 1243716.1289
17 | 2682179.9151 | 1243718.3581 | 2682178.1973 | 1243717.9743
18 | 2682161.3326 | 1243714.2054 | 2682140.157 | 1243709.4749
19 | 2682179.9151 | 1243718.3581 | 2682208.9807 | 1243724.852
20 | 2682132.5716 | 1243707.7804 | 2682140.157 | 1243709.4749
21 | 2682220.595 | 1243727.4469 | 2682208.9807 | 1243724.852
22 | 2682159.2618 | 1243755.5839 | 2682158.3835 | 1243773.1338
23 | 2682158.3835 | 1243773.1338 | 2682158.1235 | 1243778.329
24 | 2682132.5716 | 1243707.7804 | 2682119.4306 | 1243704.8409
25 | 2682220.595 | 1243727.4469 | 2682219.0633 | 1243753.4222 | 2682217.6032 | 1243764.626
26 | 2682156.9899 | 1243800.9807 | 2682158.1235 | 1243778.329
27 | 2682119.4306 | 1243704.8409 | 2682112.6643 | 1243703.3306
28 | 2682020.4717 | 1243910.7101 | 2682031.2041 | 1243911.2589 | 2682037.9407 | 1243911.3102
29 | 2682070.5093 | 1243911.5581 | 2682037.9407 | 1243911.3102
30 | 2682020.4717 | 1243910.7101 | 2682021.4179 | 1243951.1486
31 | 2681998.6297 | 1243901.913 | 2682007.5156 | 1243907.551 | 2682018.2437 | 1243910.5904 | 2682020.4717 | 1243910.7101
32 | 2682070.5093 | 1243911.5581 | 2682065.7862 | 1243908.7797 | 2682062.4952 | 1243906.8328
33 | 2682070.5093 | 1243911.5581 | 2682075.8426 | 1243911.7542 | 2682075.0633 | 1243905.261 | 2682075.4449 | 1243899.5288
34 | 2682070.5093 | 1243911.5581 | 2682075.8426 | 1243911.7542 | 2682075.5553 | 1243919.4003
35 | 2682021.4203 | 1243951.2508 | 2682021.4179 | 1243951.1486
36 | 2681998.6297 | 1243901.913 | 2681994.9003 | 1243905.4307 | 2681988.6739 | 1243910.793
37 | 2682062.4952 | 1243906.8328 | 2682046.7566 | 1243907.0264 | 2682034.4844 | 1243906.7962
38 | 2682075.4449 | 1243899.5288 | 2682076.9006 | 1243872.1827
39 | 2682075.4449 | 1243899.5288 | 2682047.6797 | 1243897.4437
40 | 2682075.4449 | 1243899.5288 | 2682075.0633 | 1243905.261 | 2682082.6472 | 1243906.1221 | 2682088.1279 | 1243906.0423
41 | 2682075.5553 | 1243919.4003 | 2682075.4053 | 1243925.8695 | 2682075.33 | 1243928.4215
42 | 2682075.5553 | 1243919.4003 | 2682079.5964 | 1243919.5785 | 2682078.956 | 1243929.8104 | 2682078.4517 | 1243940.033
43 | 2682021.4203 | 1243951.2508 | 2682021.455 | 1243952.7319 | 2682022.2497 | 1243954.8333 | 2682023.952 | 1243956.3468 | 2682026.1039 | 1243957.0437 | 2682029.6735 | 1243957.2106
44 | 2681988.6739 | 1243910.793 | 2681973.1841 | 1243909.5416
45 | 2682189.6639 | 1243893.9612 | 2682194.4739 | 1243894.8284 | 2682197.7728 | 1243896.2084 | 2682200.4528 | 1243897.5243
46 | 2682189.6639 | 1243893.9612 | 2682190.2718 | 1243890.4559 | 2682200.9584 | 1243857.2335
47 | 2682189.6639 | 1243893.9612 | 2682185.5866 | 1243893.6712 | 2682174.4 | 1243893.7163 | 2682168.6402 | 1243894.0293
48 | 2682200.4528 | 1243897.5243 | 2682199.2203 | 1243901.3767 | 2682207.7769 | 1243905.1313
49 | 2682200.4528 | 1243897.5243 | 2682206.8759 | 1243900.6688
50 | 2682202.7061 | 1243851.8002 | 2682200.9584 | 1243857.2335
51 | 2682134.213 | 1243899.7754 | 2682144.4176 | 1243898.0487 | 2682157.7133 | 1243895.2419 | 2682166.7379 | 1243894.1327 | 2682168.6402 | 1243894.0293
52 | 2682088.1279 | 1243906.0423 | 2682093.9416 | 1243905.9615
53 | 2682134.213 | 1243899.7754 | 2682125.6242 | 1243901.6134 | 2682109.9514 | 1243904.6988 | 2682103.8268 | 1243905.4368 | 2682098.9531 | 1243905.8919 | 2682093.9416 | 1243905.9615
54 | 2682134.213 | 1243899.7754 | 2682132.8645 | 1243907.0954 | 2682132.5294 | 1243914.9186 | 2682137.5165 | 1243912.8195 | 2682149.791 | 1243908.4418 | 2682153.5986 | 1243907.4716
55 | 2682153.5986 | 1243907.4716 | 2682154.6812 | 1243910.0662 | 2682160.724 | 1243916.877 | 2682164.8849 | 1243927.4979
56 | 2682134.213 | 1243899.7754 | 2682135.4066 | 1243893.265 | 2682136.0422 | 1243891.1416
57 | 2682159.6707 | 1243933.9859 | 2682164.8849 | 1243927.4979 | 2682164.8849 | 1243927.4979
58 | 2682109.0294 | 1243940.7232 | 2682106.3594 | 1243937.5951
59 | 2682078.4517 | 1243940.033 | 2682085.2866 | 1243944.2195 | 2682091.1739 | 1243946.9807 | 2682101.2743 | 1243949.5 | 2682104.4742 | 1243949.2886 | 2682107.9494 | 1243947.213 | 2682109.2603 | 1243943.6952 | 2682109.0294 | 1243940.7232
60 | 2682109.0294 | 1243940.7232 | 2682110.4943 | 1243942.4559 | 2682115.3419 | 1243943.8795 | 2682118.4381 | 1243943.5221 | 2682123.0345 | 1243941.2618 | 2682131.4077 | 1243941.3333 | 2682131.2296 | 1243945.4672
61 | 2682078.4517 | 1243940.033 | 2682077.1851 | 1243965.6179
62 | 2682131.0287 | 1243950.1456 | 2682131.2296 | 1243945.4672
63 | 2682076.9547 | 1243871.1665 | 2682076.9006 | 1243872.1827
64 | 2682047.6797 | 1243897.4437 | 2682039.1435 | 1243896.8026 | 2682026.4411 | 1243887.865 | 2682014.7637 | 1243885.6859
65 | 2682206.0287 | 1243909.6548 | 2682207.7769 | 1243905.1313
66 | 2682221.1431 | 1243908.2364 | 2682214.8081 | 1243904.4282 | 2682208.4704 | 1243901.4493 | 2682206.8759 | 1243900.6688
67 | 2682139.7692 | 1243878.6893 | 2682136.0422 | 1243891.1416
68 | 2682075.33 | 1243928.4215 | 2682075.1339 | 1243935.0631
69 | 2682206.0287 | 1243909.6548 | 2682208.3626 | 1243910.8546 | 2682206.8467 | 1243914.9811 | 2682202.7502 | 1243925.6645
70 | 2682206.0287 | 1243909.6548 | 2682183.5705 | 1243967.768
71 | 2682195.4417 | 1243944.7244 | 2682202.7502 | 1243925.6645
72 | 2682183.5705 | 1243967.768 | 2682176.5144 | 1243986.0265
73 | 2682037.0498 | 1243957.5553 | 2682029.6735 | 1243957.2106
74 | 2681973.1841 | 1243909.5416 | 2681968.4898 | 1243909.1623
75 | 2682202.7061 | 1243851.8002 | 2682205.4052 | 1243843.4093 | 2682205.8868 | 1243841.3968
76 | 2682076.9547 | 1243871.1665 | 2682078.6046 | 1243840.1744
77 | 2682002.2498 | 1243864.7584 | 2682000.8918 | 1243865.6736 | 2681999.7959 | 1243881.5255 | 2682001.9858 | 1243883.3015 | 2682014.7637 | 1243885.6859
78 | 2682237.844 | 1243918.1239 | 2682233.7419 | 1243915.8099 | 2682221.1431 | 1243908.2364
79 | 2682140.655 | 1243875.7299 | 2682139.7692 | 1243878.6893
80 | 2682075.1339 | 1243935.0631 | 2682074.7742 | 1243947.2488
81 | 2682195.4037 | 1243944.8233 | 2682195.4417 | 1243944.7244
82 | 2682165.7585 | 1244013.8586 | 2682176.5144 | 1243986.0265
83 | 2682236.0446 | 1243920.8899 | 2682229.1593 | 1243916.929
84 | 2682237.844 | 1243918.1239 | 2682236.0446 | 1243920.8899
85 | 2682236.0446 | 1243920.8899 | 2682241.9847 | 1243924.5683
86 | 2682051.7423 | 1243987.1128 | 2682059.8256 | 1243987.5208
87 | 2682034.641 | 1243986.2496 | 2682051.7423 | 1243987.1128
88 | 2682072.8802 | 1243988.1797 | 2682059.8256 | 1243987.5208
89 | 2682074.3097 | 1243962.9812 | 2682072.8802 | 1243988.1797
90 | 2682074.3097 | 1243962.9812 | 2682074.7742 | 1243947.2488
91 | 2682074.3097 | 1243962.9812 | 2682059.0174 | 1243962.0738
92 | 2682173.92 | 1244000.6353 | 2682173.9602 | 1244000.5312
93 | 2682173.9602 | 1244000.5312 | 2682182.5125 | 1243978.3997
94 | 2682186.6739 | 1243967.5899 | 2682184.6319 | 1243972.9153 | 2682182.5125 | 1243978.3997
95 | 2682186.6739 | 1243967.5899 | 2682195.4037 | 1243944.8233
96 | 2682237.844 | 1243918.1239 | 2682243.0858 | 1243921.0987 | 2682250.6927 | 1243925.6269
97 | 2682237.844 | 1243918.1239 | 2682246.2491 | 1243904.8286
98 | 2682246.2491 | 1243904.8286 | 2682249.6872 | 1243899.39
99 | 2682253.1257 | 1243893.9509 | 2682249.6872 | 1243899.39
100 | 2682266.546 | 1243872.7223 | 2682265.0636 | 1243875.0671
101 | 2682266.546 | 1243872.7223 | 2682268.9709 | 1243868.8864 | 2682269.3088 | 1243868.2477
102 | 2682265.0636 | 1243875.0671 | 2682263.0938 | 1243878.1831
103 | 2682276.9654 | 1243853.7752 | 2682269.3088 | 1243868.2477
104 | 2682261.5744 | 1243880.5865 | 2682263.0938 | 1243878.1831
105 | 2682276.9654 | 1243853.7752 | 2682290.5113 | 1243858.1638
106 | 2682276.9654 | 1243853.7752 | 2682258.7345 | 1243847.358
107 | 2682261.5744 | 1243880.5865 | 2682258.0843 | 1243886.1072
108 | 2682290.5113 | 1243858.1638 | 2682304.3237 | 1243862.6388 | 2682309.9231 | 1243844.759
109 | 2682253.9139 | 1243826.3865 | 2682253.8589 | 1243826.6241 | 2682250.7233 | 1243844.538 | 2682258.7345 | 1243847.358
110 | 2682258.0843 | 1243886.1072 | 2682253.1257 | 1243893.9509
111 | 2682254.2471 | 1243824.9459 | 2682253.9139 | 1243826.3865
112 | 2682217.6032 | 1243764.626 | 2682215.7393 | 1243778.928 | 2682214.3419 | 1243790.5323
113 | 2682211.5491 | 1243813.4937 | 2682211.6394 | 1243812.9736 | 2682214.3419 | 1243790.5323
114 | 2682211.5491 | 1243813.4937 | 2682208.8631 | 1243828.9578 | 2682205.8868 | 1243841.3968
115 | 2682079.5144 | 1243739.3025 | 2682102.0603 | 1243740.4276
116 | 2682102.0603 | 1243740.4276 | 2682107.5739 | 1243740.7027 | 2682115.2152 | 1243743.9886 | 2682115.2145 | 1243744.0587
117 | 2682156.9803 | 1243801.1726 | 2682156.9899 | 1243800.9807
118 | 2682155.0788 | 1243818.7152 | 2682156.5876 | 1243809.0194 | 2682156.9803 | 1243801.1726
119 | 2682155.0788 | 1243818.7152 | 2682154.8259 | 1243820.3403
120 | 2682148.9816 | 1243847.6579 | 2682153.2605 | 1243830.4 | 2682154.8259 | 1243820.3403
121 | 2682148.8809 | 1243848.0643 | 2682148.9816 | 1243847.6579
122 | 2682079.7217 | 1243819.1881 | 2682079.3382 | 1243826.3933
123 | 2682079.3382 | 1243826.3933 | 2682078.9622 | 1243833.4557
124 | 2682078.9622 | 1243833.4557 | 2682078.6046 | 1243840.1744
125 | 2682140.655 | 1243875.7299 | 2682148.6174 | 1243849.127 | 2682148.8809 | 1243848.0643
126 | 2682002.2498 | 1243864.7584 | 2682032.1736 | 1243866.3064 | 2682047.1245 | 1243861.8655 | 2682066.8197 | 1243861.4041 | 2682068.7954 | 1243818.8562
127 | 2682002.2498 | 1243864.7584 | 2682003.5591 | 1243838.9901
128 | 2682003.119 | 1243819.3931 | 2682004.3416 | 1243821.7117 | 2682004.0152 | 1243830.0132 | 2682003.5591 | 1243838.9901

## bus_geodata
| x | y | coords
0 | 2681978.195 | 1243721.6321
1 | 2681978.8182 | 1243701.0469
2 | 2681977.1258 | 1243738.5311
3 | 2682007.4376 | 1243747.0449
4 | 2682022.2083 | 1243783.8084
5 | 2682081.1136 | 1243793.0412
6 | 2682009.1814 | 1243717.1363
7 | 2682032.7548 | 1243748.6339
8 | 2682020.2845 | 1243713.8651
9 | 2682081.2221 | 1243790.4866
10 | 2682080.1042 | 1243812.0037
11 | 2682047.2048 | 1243749.5408
12 | 2682079.7685 | 1243758.0751
13 | 2682169.9375 | 1243716.1289
14 | 2682178.1973 | 1243717.9743
15 | 2682161.3326 | 1243714.2054
16 | 2682179.9151 | 1243718.3581
17 | 2682140.157 | 1243709.4749
18 | 2682208.9807 | 1243724.852
19 | 2682159.2618 | 1243755.5839
20 | 2682158.3835 | 1243773.1338
21 | 2682132.5716 | 1243707.7804
22 | 2682220.595 | 1243727.4469
23 | 2682158.1235 | 1243778.329
24 | 2682119.4306 | 1243704.8409
25 | 2682037.9407 | 1243911.3102
26 | 2682020.4717 | 1243910.7101
27 | 2682070.5093 | 1243911.5581
28 | 2682021.4179 | 1243951.1486
29 | 2681998.6297 | 1243901.913
30 | 2682062.4952 | 1243906.8328
31 | 2682075.4449 | 1243899.5288
32 | 2682075.5553 | 1243919.4003
33 | 2682021.4203 | 1243951.2508
34 | 2681988.6739 | 1243910.793
35 | 2682034.4844 | 1243906.7962
36 | 2682189.6639 | 1243893.9612
37 | 2682200.4528 | 1243897.5243
38 | 2682200.9584 | 1243857.2335
39 | 2682168.6402 | 1243894.0293
40 | 2682088.1279 | 1243906.0423
41 | 2682093.9416 | 1243905.9615
42 | 2682153.5986 | 1243907.4716
43 | 2682134.213 | 1243899.7754
44 | 2682164.8849 | 1243927.4979
45 | 2682109.0294 | 1243940.7232
46 | 2682106.3594 | 1243937.5951
47 | 2682078.4517 | 1243940.033
48 | 2682131.2296 | 1243945.4672
49 | 2682077.1851 | 1243965.6179
50 | 2682076.9006 | 1243872.1827
51 | 2682047.6797 | 1243897.4437
52 | 2682207.7769 | 1243905.1313
53 | 2682206.8759 | 1243900.6688
54 | 2682136.0422 | 1243891.1416
55 | 2682075.33 | 1243928.4215
56 | 2682131.0287 | 1243950.1456
57 | 2682206.0287 | 1243909.6548
58 | 2682202.7502 | 1243925.6645
59 | 2682183.5705 | 1243967.768
60 | 2682029.6735 | 1243957.2106
61 | 2681973.1841 | 1243909.5416
62 | 2682202.7061 | 1243851.8002
63 | 2682159.6707 | 1243933.9859
64 | 2682076.9547 | 1243871.1665
65 | 2682014.7637 | 1243885.6859
66 | 2682221.1431 | 1243908.2364
67 | 2682139.7692 | 1243878.6893
68 | 2682075.1339 | 1243935.0631
69 | 2682195.4417 | 1243944.7244
70 | 2682176.5144 | 1243986.0265
71 | 2682229.1593 | 1243916.929
72 | 2682236.0446 | 1243920.8899
73 | 2682051.7423 | 1243987.1128
74 | 2682059.8256 | 1243987.5208
75 | 2682034.641 | 1243986.2496
76 | 2682072.8802 | 1243988.1797
77 | 2682074.3097 | 1243962.9812
78 | 2682074.7742 | 1243947.2488
79 | 2682059.0174 | 1243962.0738
80 | 2682037.0498 | 1243957.5553
81 | 2681968.4898 | 1243909.1623
82 | 2682165.7585 | 1244013.8586
83 | 2682173.92 | 1244000.6353
84 | 2682173.9602 | 1244000.5312
85 | 2682182.5125 | 1243978.3997
86 | 2682186.6739 | 1243967.5899
87 | 2682195.4037 | 1243944.8233
88 | 2682241.9847 | 1243924.5683
89 | 2682237.844 | 1243918.1239
90 | 2682250.6927 | 1243925.6269
91 | 2682246.2491 | 1243904.8286
92 | 2682249.6872 | 1243899.39
93 | 2682266.546 | 1243872.7223
94 | 2682265.0636 | 1243875.0671
95 | 2682269.3088 | 1243868.2477
96 | 2682263.0938 | 1243878.1831
97 | 2682276.9654 | 1243853.7752
98 | 2682261.5744 | 1243880.5865
99 | 2682290.5113 | 1243858.1638
100 | 2682258.7345 | 1243847.358
101 | 2682258.0843 | 1243886.1072
102 | 2682309.9231 | 1243844.759
103 | 2682253.9139 | 1243826.3865
104 | 2682217.6032 | 1243764.626
105 | 2682254.2471 | 1243824.9459
106 | 2682112.6643 | 1243703.3306
107 | 2682214.3419 | 1243790.5323
108 | 2682253.1257 | 1243893.9509
109 | 2682205.8868 | 1243841.3969
110 | 2682211.5491 | 1243813.4937
111 | 2682079.5144 | 1243739.3025
112 | 2682102.0603 | 1243740.4276
113 | 2682081.1552 | 1243788.9944
114 | 2682115.2145 | 1243744.0587
115 | 2682156.9899 | 1243800.9807
116 | 2682156.9803 | 1243801.1726
117 | 2682155.0788 | 1243818.7152
118 | 2682154.8259 | 1243820.3403
119 | 2682148.9816 | 1243847.6579
120 | 2682079.7217 | 1243819.1881
121 | 2682079.3382 | 1243826.3933
122 | 2682078.9622 | 1243833.4557
123 | 2682078.6046 | 1243840.1744
124 | 2682140.655 | 1243875.7299
125 | 2682148.8809 | 1243848.0643
126 | 2682002.2498 | 1243864.7584
127 | 2682068.7954 | 1243818.8562
128 | 2682003.5591 | 1243838.9901
129 | 2682003.119 | 1243819.3931
130 | 2682134.213 | 1243899.7754

## line_std_types
| c_nf_per_km | r_ohm_per_km | x_ohm_per_km | max_i_ka | type | q_mm2 | alpha | voltage_rating
NAYY 4x50 SE | 210 | 0.642 | 0.083 | 0.142 | cs | 50 | 0.00403 | LV
NAYY 4x120 SE | 264 | 0.225 | 0.08 | 0.242 | cs | 120 | 0.00403 | LV
NAYY 4x150 SE | 261 | 0.208 | 0.08 | 0.27 | cs | 150 | 0.00403 | LV
NA2XS2Y 1x95 RM/25 12/20 kV | 216 | 0.313 | 0.132 | 0.252 | cs | 95 | 0.00403 | MV
NA2XS2Y 1x185 RM/25 12/20 kV | 273 | 0.161 | 0.117 | 0.362 | cs | 185 | 0.00403 | MV
NA2XS2Y 1x240 RM/25 12/20 kV | 304 | 0.122 | 0.112 | 0.421 | cs | 240 | 0.00403 | MV
NA2XS2Y 1x95 RM/25 6/10 kV | 315 | 0.313 | 0.123 | 0.249 | cs | 95 | 0.00403 | MV
NA2XS2Y 1x185 RM/25 6/10 kV | 406 | 0.161 | 0.11 | 0.358 | cs | 185 | 0.00403 | MV
NA2XS2Y 1x240 RM/25 6/10 kV | 456 | 0.122 | 0.105 | 0.416 | cs | 240 | 0.00403 | MV
NA2XS2Y 1x150 RM/25 12/20 kV | 250 | 0.206 | 0.116 | 0.319 | cs | 150 | 0.00403 | MV
NA2XS2Y 1x120 RM/25 12/20 kV | 230 | 0.253 | 0.119 | 0.283 | cs | 120 | 0.00403 | MV
NA2XS2Y 1x70 RM/25 12/20 kV | 190 | 0.443 | 0.132 | 0.22 | cs | 70 | 0.00403 | MV
NA2XS2Y 1x150 RM/25 6/10 kV | 360 | 0.206 | 0.11 | 0.315 | cs | 150 | 0.00403 | MV
NA2XS2Y 1x120 RM/25 6/10 kV | 340 | 0.253 | 0.113 | 0.28 | cs | 120 | 0.00403 | MV
NA2XS2Y 1x70 RM/25 6/10 kV | 280 | 0.443 | 0.123 | 0.217 | cs | 70 | 0.00403 | MV
N2XS(FL)2Y 1x120 RM/35 64/110 kV | 112 | 0.153 | 0.166 | 0.366 | cs | 120 | 0.00393 | HV
N2XS(FL)2Y 1x185 RM/35 64/110 kV | 125 | 0.099 | 0.156 | 0.457 | cs | 185 | 0.00393 | HV
N2XS(FL)2Y 1x240 RM/35 64/110 kV | 135 | 0.075 | 0.149 | 0.526 | cs | 240 | 0.00393 | HV
N2XS(FL)2Y 1x300 RM/35 64/110 kV | 144 | 0.06 | 0.144 | 0.588 | cs | 300 | 0.00393 | HV
15-AL1/3-ST1A 0.4 | 11 | 1.8769 | 0.35 | 0.105 | ol | 16 | 0.00403 | LV
24-AL1/4-ST1A 0.4 | 11.25 | 1.2012 | 0.335 | 0.14 | ol | 24 | 0.00403 | LV
48-AL1/8-ST1A 0.4 | 12.2 | 0.5939 | 0.3 | 0.21 | ol | 48 | 0.00403 | LV
94-AL1/15-ST1A 0.4 | 13.2 | 0.306 | 0.29 | 0.35 | ol | 94 | 0.00403 | LV
34-AL1/6-ST1A 10.0 | 9.7 | 0.8342 | 0.36 | 0.17 | ol | 34 | 0.00403 | MV
48-AL1/8-ST1A 10.0 | 10.1 | 0.5939 | 0.35 | 0.21 | ol | 48 | 0.00403 | MV
70-AL1/11-ST1A 10.0 | 10.4 | 0.4132 | 0.339 | 0.29 | ol | 70 | 0.00403 | MV
94-AL1/15-ST1A 10.0 | 10.75 | 0.306 | 0.33 | 0.35 | ol | 94 | 0.00403 | MV
122-AL1/20-ST1A 10.0 | 11.1 | 0.2376 | 0.323 | 0.41 | ol | 122 | 0.00403 | MV
149-AL1/24-ST1A 10.0 | 11.25 | 0.194 | 0.315 | 0.47 | ol | 149 | 0.00403 | MV
34-AL1/6-ST1A 20.0 | 9.15 | 0.8342 | 0.382 | 0.17 | ol | 34 | 0.00403 | MV
48-AL1/8-ST1A 20.0 | 9.5 | 0.5939 | 0.372 | 0.21 | ol | 48 | 0.00403 | MV
70-AL1/11-ST1A 20.0 | 9.7 | 0.4132 | 0.36 | 0.29 | ol | 70 | 0.00403 | MV
94-AL1/15-ST1A 20.0 | 10 | 0.306 | 0.35 | 0.35 | ol | 94 | 0.00403 | MV
122-AL1/20-ST1A 20.0 | 10.3 | 0.2376 | 0.344 | 0.41 | ol | 122 | 0.00403 | MV
149-AL1/24-ST1A 20.0 | 10.5 | 0.194 | 0.337 | 0.47 | ol | 149 | 0.00403 | MV
184-AL1/30-ST1A 20.0 | 10.75 | 0.1571 | 0.33 | 0.535 | ol | 184 | 0.00403 | MV
243-AL1/39-ST1A 20.0 | 11 | 0.1188 | 0.32 | 0.645 | ol | 243 | 0.00403 | MV
48-AL1/8-ST1A 110.0 | 8 | 0.5939 | 0.46 | 0.21 | ol | 48 | 0.00403 | HV
70-AL1/11-ST1A 110.0 | 8.4 | 0.4132 | 0.45 | 0.29 | ol | 70 | 0.00403 | HV
94-AL1/15-ST1A 110.0 | 8.65 | 0.306 | 0.44 | 0.35 | ol | 94 | 0.00403 | HV
122-AL1/20-ST1A 110.0 | 8.5 | 0.2376 | 0.43 | 0.41 | ol | 122 | 0.00403 | HV
149-AL1/24-ST1A 110.0 | 8.75 | 0.194 | 0.41 | 0.47 | ol | 149 | 0.00403 | HV
184-AL1/30-ST1A 110.0 | 8.8 | 0.1571 | 0.4 | 0.535 | ol | 184 | 0.00403 | HV
243-AL1/39-ST1A 110.0 | 9 | 0.1188 | 0.39 | 0.645 | ol | 243 | 0.00403 | HV
305-AL1/39-ST1A 110.0 | 9.2 | 0.0949 | 0.38 | 0.74 | ol | 305 | 0.00403 | HV
490-AL1/64-ST1A 110.0 | 9.75 | 0.059 | 0.37 | 0.96 | ol | 490 | 0.00403 | HV
679-AL1/86-ST1A 110.0 | 9.95 | 0.042 | 0.36 | 1.15 | ol | 679 | 0.00403 | HV
490-AL1/64-ST1A 220.0 | 10 | 0.059 | 0.285 | 0.96 | ol | 490 | 0.00403 | HV
679-AL1/86-ST1A 220.0 | 11.7 | 0.042 | 0.275 | 1.15 | ol | 679 | 0.00403 | HV
490-AL1/64-ST1A 380.0 | 11 | 0.059 | 0.253 | 0.96 | ol | 490 | 0.00403 | HV
679-AL1/86-ST1A 380.0 | 14.6 | 0.042 | 0.25 | 1.15 | ol | 679 | 0.00403 | HV

## trafo_std_types
| i0_percent | pfe_kw | vkr_percent | sn_mva | vn_lv_kv | vn_hv_kv | vk_percent | shift_degree | vector_group | tap_side | tap_neutral | tap_min | tap_max | tap_step_degree | tap_step_percent | tap_phase_shifter
160 MVA 380/110 kV | 0.06 | 60 | 0.25 | 160 | 110 | 380 | 12.2 | 0 | Yy0 | hv | 0 | -9 | 9 | 0 | 1.5 | FALSE
100 MVA 220/110 kV | 0.06 | 55 | 0.26 | 100 | 110 | 220 | 12 | 0 | Yy0 | hv | 0 | -9 | 9 | 0 | 1.5 | FALSE
63 MVA 110/20 kV | 0.04 | 22 | 0.32 | 63 | 20 | 110 | 18 | 150 | YNd5 | hv | 0 | -9 | 9 | 0 | 1.5 | FALSE
40 MVA 110/20 kV | 0.05 | 18 | 0.34 | 40 | 20 | 110 | 16.2 | 150 | YNd5 | hv | 0 | -9 | 9 | 0 | 1.5 | FALSE
25 MVA 110/20 kV | 0.07 | 14 | 0.41 | 25 | 20 | 110 | 12 | 150 | YNd5 | hv | 0 | -9 | 9 | 0 | 1.5 | FALSE
63 MVA 110/10 kV | 0.04 | 22 | 0.32 | 63 | 10 | 110 | 18 | 150 | YNd5 | hv | 0 | -9 | 9 | 0 | 1.5 | FALSE
40 MVA 110/10 kV | 0.05 | 18 | 0.34 | 40 | 10 | 110 | 16.2 | 150 | YNd5 | hv | 0 | -9 | 9 | 0 | 1.5 | FALSE
25 MVA 110/10 kV | 0.07 | 14 | 0.41 | 25 | 10 | 110 | 12 | 150 | YNd5 | hv | 0 | -9 | 9 | 0 | 1.5 | FALSE
0.25 MVA 20/0.4 kV | 0.32 | 0.8 | 1.44 | 0.25 | 0.4 | 20 | 6 | 150 | Yzn5 | hv | 0 | -2 | 2 | 0 | 2.5 | FALSE
0.4 MVA 20/0.4 kV | 0.3375 | 1.35 | 1.425 | 0.4 | 0.4 | 20 | 6 | 150 | Dyn5 | hv | 0 | -2 | 2 | 0 | 2.5 | FALSE
0.63 MVA 20/0.4 kV | 0.2619 | 1.65 | 1.206 | 0.63 | 0.4 | 20 | 6 | 150 | Dyn5 | hv | 0 | -2 | 2 | 0 | 2.5 | FALSE
0.25 MVA 10/0.4 kV | 0.24 | 0.6 | 1.2 | 0.25 | 0.4 | 10 | 4 | 150 | Dyn5 | hv | 0 | -2 | 2 | 0 | 2.5 | FALSE
0.4 MVA 10/0.4 kV | 0.2375 | 0.95 | 1.325 | 0.4 | 0.4 | 10 | 4 | 150 | Dyn5 | hv | 0 | -2 | 2 | 0 | 2.5 | FALSE
0.63 MVA 10/0.4 kV | 0.1873 | 1.18 | 1.0794 | 0.63 | 0.4 | 10 | 4 | 150 | Dyn5 | hv | 0 | -2 | 2 | 0 | 2.5 | FALSE

## trafo3w_std_types
| sn_hv_mva | sn_mv_mva | sn_lv_mva | vn_hv_kv | vn_mv_kv | vn_lv_kv | vk_hv_percent | vk_mv_percent | vk_lv_percent | vkr_hv_percent | vkr_mv_percent | vkr_lv_percent | pfe_kw | i0_percent | shift_mv_degree | shift_lv_degree | vector_group | tap_side | tap_neutral | tap_min | tap_max | tap_step_percent
63/25/38 MVA 110/20/10 kV | 63 | 25 | 38 | 110 | 20 | 10 | 10.4 | 10.4 | 10.4 | 0.28 | 0.32 | 0.35 | 35 | 0.89 | 0 | 0 | YN0yn0yn0 | hv | 0 | -10 | 10 | 1.2
63/25/38 MVA 110/10/10 kV | 63 | 25 | 38 | 110 | 10 | 10 | 10.4 | 10.4 | 10.4 | 0.28 | 0.32 | 0.35 | 35 | 0.89 | 0 | 0 | YN0yn0yn0 | hv | 0 | -10 | 10 | 1.2

## fuse_std_types
| fuse_type | i_rated_a | t_avg | t_min | t_total | x_avg | x_min | x_total
HV 100A | HV 100A | 100 | 0 | [10.0, 3.64, 0.854, 0.281, 0.1, 0.0531, 0.022, 0.01] | [10.0, 4.267, 1.21, 0.403, 0.1, 0.058, 0.022, 0.01] | 0 | [300.0, 350.0, 450.0, 550.0, 700.0, 850.0, 1200.0, 1752.0] | [600.0, 700.0, 900.0, 1150.0, 1665.0, 2000.0, 3000.0, 4313.0]
HV 10A | HV 10A | 10 | 0 | [10.0, 1675.0, 0.344, 0.156, 0.1, 0.0417, 0.0171, 0.01] | [10.0, 1.3, 0.3, 0.155, 0.1, 0.0555, 0.023, 0.01] | 0 | [30.0, 32.0, 35.0, 37.0, 39.0, 50.0, 70.0, 88.0] | [60.0, 70.0, 80.0, 87.0, 94.0, 110.0, 150.0, 216.0]
HV 125A | HV 125A | 125 | 0 | [10.0, 1.82, 0.344, 0.1, 0.0467, 0.0269, 0.01] | [10.0, 2.478, 0.426, 0.1, 0.0427, 0.0211, 0.01] | 0 | [375.0, 500.0, 700.0, 925.0, 1200.0, 1500.0, 2341.0] | [750.0, 1000.0, 1500.0, 2200.0, 3000.0, 4000.0, 5765.0]
HV 160A | HV 160A | 160 | 0 | [10.0, 4.15, 1.03, 0.198, 0.1, 0.051, 0.0172, 0.01] | [10.0, 2.3, 0.734, 0.274, 0.1, 0.046, 0.0177, 0.01] | 0 | [480.0, 550.0, 700.0, 1000.0, 1260.0, 1600.0, 2500.0, 3227.0] | [960.0, 1300.0, 1700.0, 2200.0, 2996.0, 4000.0, 6000.0, 7946.0]
HV 16A | HV 16A | 16 | 0 | [10.0, 0.352, 0.164, 0.1, 0.0649, 0.0342, 0.01] | [10.0, 2.34, 0.722, 0.181, 0.1, 0.055, 0.0296, 0.01] | 0 | [48.0, 60.0, 65.0, 71.0, 80.0, 100.0, 162.0] | [96.0, 110.0, 125.0, 150.0, 168.0, 200.0, 250.0, 398.0]
HV 200A | HV 200A | 200 | 0 | [10.0, 4.267, 1.21, 0.403, 0.1, 0.058, 0.022, 0.01] | [10.0, 3.73, 1.654, 0.328, 0.1, 0.0531, 0.019, 0.01] | 0 | [600.0, 700.0, 900.0, 1150.0, 1665.0, 2000.0, 3000.0, 4313.0] | [1200.0, 1500.0, 1800.0, 2700.0, 3960.0, 5000.0, 7500.0, 10620.0]
HV 20A | HV 20A | 20 | 0 | [10.0, 1.3, 0.3, 0.155, 0.1, 0.0555, 0.023, 0.01] | [10.0, 1.3, 0.161, 0.1, 0.0611, 0.0399, 0.0141, 0.01] | 0 | [60.0, 70.0, 80.0, 87.0, 94.0, 110.0, 150.0, 216.0] | [120.0, 150.0, 200.0, 223.0, 260.0, 300.0, 450.0, 532.0]
HV 25A | HV 25A | 25 | 0 | [10.0, 2.512, 0.833, 0.299, 0.1, 0.0372, 0.0223, 0.01] | [10.0, 3.125, 0.597, 0.198, 0.1, 0.0378, 0.022, 0.01] | 0 | [75.0, 82.0, 90.0, 100.0, 124.0, 170.0, 200.0, 289.0] | [150.0, 170.0, 210.0, 250.0, 294.0, 400.0, 500.0, 711.0]
HV 31.5A | HV 31.5A | 31.5 | 0 | [10.0, 2.34, 0.722, 0.181, 0.1, 0.055, 0.0296, 0.01] | [10.0, 2.84, 0.368, 0.164, 0.1, 0.0621, 0.0378, 0.0195, 0.01] | 0 | [95.0, 110.0, 125.0, 150.0, 165.0, 200.0, 250.0, 390.0] | [189.0, 220.0, 300.0, 350.0, 393.0, 450.0, 530.0, 700.0, 960.0]
HV 40A | HV 40A | 40 | 0 | [10.0, 1.3, 0.161, 0.1, 0.0611, 0.0399, 0.0141, 0.01] | [10.0, 2.05, 0.369, 0.198, 0.1, 0.051, 0.0298, 0.01] | 0 | [120.0, 150.0, 200.0, 223.0, 260.0, 300.0, 450.0, 532.0] | [240.0, 300.0, 400.0, 450.0, 530.0, 650.0, 800.0, 1311.0]
HV 50A | HV 50A | 50 | 0 | [10.0, 3.215, 0.597, 0.198, 0.1, 0.0378, 0.022, 0.01] | [10.0, 3.64, 0.854, 0.281, 0.1, 0.0531, 0.022, 0.01] | 0 | [150.0, 170.0, 210.0, 250.0, 294.0, 400.0, 500.0, 711.0] | [300.0, 350.0, 450.0, 550.0, 700.0, 850.0, 1200.0, 1752.0]
HV 6.3A | HV 6.3A | 6.3 | 0 | [10.0, 1.39, 0.344, 0.168, 0.1, 0.056, 0.0263, 0.01] | [10.0, 1.711, 0.516, 0.198, 0.1, 0.0634, 0.0303, 0.01] | 0 | [19.0, 19.5, 20.4, 20.8, 22.0, 25.0, 32.0, 48.0] | [38.0, 40.0, 43.0, 48.0, 53.0, 60.0, 75.0, 118.0]
HV 63A | HV 63A | 63 | 0 | [10.0, 2.84, 0.368, 0.164, 0.1, 0.0621, 0.0378, 0.0195, 0.01] | [10.0, 1.82, 0.344, 0.1, 0.0467, 0.0269, 0.01] | 0 | [189.0, 220.0, 300.0, 350.0, 393.0, 450.0, 530.0, 700.0, 961.0] | [378.0, 500.0, 700.0, 934.0, 1200.0, 1500.0, 2366.0]
HV 80A | HV 80A | 80 | 0 | [10.0, 2.05, 0.369, 0.198, 0.1, 0.051, 0.0298, 0.01] | [10.0, 4.15, 1.03, 0.198, 0.1, 0.051, 0.0172, 0.01] | 0 | [240.0, 300.0, 400.0, 450.0, 530.0, 650.0, 800.0, 1311.0] | [480.0, 550.0, 700.0, 1000.0, 1260.0, 1600.0, 2500.0, 3227.0]
Siemens NH-1-100 | Siemens NH-1-100 | 100 | [5400.0, 2000.0, 400.0, 20.0, 1.0, 0.2, 0.012, 0.004] | 0 | 0 | [150.0, 190.0, 250.0, 430.0, 900.0, 1250.0, 2700.0, 3600.0] | 0 | 0
Siemens NH-1-125 | Siemens NH-1-125 | 125 | [4800.0, 120.0, 7.0, 0.1, 0.004] | 0 | 0 | [180.0, 400.0, 740.0, 2000.0, 4250.0] | 0 | 0
Siemens NH-1-16 | Siemens NH-1-16 | 16 | [4000.0, 400.0, 2.0, 0.1, 0.04, 0.01] | 0 | 0 | [26.0, 35.0, 75.0, 150.0, 200.0, 300.0] | 0 | 0
Siemens NH-1-160 | Siemens NH-1-160 | 160 | [4800.0, 120.0, 7.0, 0.1, 0.004] | 0 | 0 | [210.0, 500.0, 900.0, 2300.0, 5000.0] | 0 | 0
Siemens NH-1-25 | Siemens NH-1-25 | 25 | [4000.0, 1000.0, 10.0, 0.2, 0.02, 0.01] | 0 | 0 | [40.0, 50.0, 100.0, 210.0, 400.0, 500.0] | 0 | 0
Siemens NH-1-50 | Siemens NH-1-50 | 50 | [4000.0, 40.0, 4.0, 1.0, 0.02, 0.01] | 0 | 0 | [86.0, 200.0, 300.0, 400.0, 1000.0, 1280.0] | 0 | 0
Siemens NH-1-63 | Siemens NH-1-63 | 63 | [4000.0, 100.0, 10.0, 2.0, 0.04, 0.01] | 0 | 0 | [100.0, 200.0, 300.0, 400.0, 1000.0, 1500.0] | 0 | 0
Siemens NH-1-80 | Siemens NH-1-80 | 80 | [4800.0, 120.0, 7.0, 0.1, 0.01] | 0 | 0 | [150.58, 250.0, 450.0, 1150.0, 2470.0] | 0 | 0
Siemens NH-2-1000 | Siemens NH-2-1000 | 1000 | [4800.0, 120.0, 7.0, 0.1, 0.004] | 0 | 0 | [1900.0, 3500.0, 8400.0, 24000.0, 52000.0] | 0 | 0
Siemens NH-2-200 | Siemens NH-2-200 | 200 | [4800.0, 120.0, 7.0, 0.1, 0.004] | 0 | 0 | [280.0, 650.0, 1200.0, 3000.0, 7000.0] | 0 | 0
Siemens NH-2-224 | Siemens NH-2-224 | 224 | [4800.0, 120.0, 7.0, 0.2, 0.04, 0.004] | 0 | 0 | [400.0, 750.0, 1453.0, 3025.0, 4315.0, 7600.0] | 0 | 0
Siemens NH-2-250 | Siemens NH-2-250 | 250 | [4800.0, 120.0, 7.0, 0.1, 0.004] | 0 | 0 | [450.0, 800.0, 1650.0, 4000.0, 8500.0] | 0 | 0
Siemens NH-2-315 | Siemens NH-2-315 | 315 | [4800.0, 120.0, 7.0, 0.1, 0.004] | 0 | 0 | [550.0, 920.0, 1900.0, 5000.0, 11000.0] | 0 | 0
Siemens NH-2-355 | Siemens NH-2-355 | 355 | [4800.0, 120.0, 6.0, 0.1, 0.004] | 0 | 0 | [650.0, 1116.27, 2350.0, 5840.0, 12790.0] | 0 | 0
Siemens NH-2-400 | Siemens NH-2-400 | 400 | [4800.0, 120.0, 7.0, 0.1, 0.004] | 0 | 0 | [720.0, 1350.0, 2800.0, 6500.0, 15000.0] | 0 | 0
Siemens NH-2-425 | Siemens NH-2-425 | 425 | [4800.0, 120.0, 7.0, 0.1, 0.004] | 0 | 0 | [850.0, 1500.0, 3050.0, 7500.0, 16500.0] | 0 | 0
Siemens NH-2-630 | Siemens NH-2-630 | 630 | [4800.0, 120.0, 7.0, 0.1, 0.004] | 0 | 0 | [1200.0, 2000.0, 4800.0, 12000.0, 26000.0] | 0 | 0

## res_bus
| vm_pu | va_degree | p_mw | q_mvar
0 | 0.98823 | -0.22631 | 0.001092 | 0.00027369
1 | 0.98823 | -0.22639 | 0.0002189 | 5.486e-05
2 | 0.98825 | -0.22591 | 0 | 0
3 | 0.9883 | -0.22504 | 0 | 0
4 | 0.98932 | -0.20512 | 0.00030138 | 7.5534e-05
5 | 0.98934 | -0.20479 | 0 | 0
6 | 0.98825 | -0.22594 | 0 | 0
7 | 0.98836 | -0.22385 | 0.0046288 | 0.0011601
8 | 0.98823 | -0.2263 | 0.001328 | 0.00033283
9 | 0.98929 | -0.20578 | 0.0015337 | 0.00038438
10 | 0.98972 | -0.19736 | 0.0033294 | 0.00083443
11 | 0.98846 | -0.22197 | 0 | 0
12 | 0.9887 | -0.2173 | 0 | 0
13 | 0.98692 | -0.25174 | 0.0019056 | 0.00047759
14 | 0.98703 | -0.24964 | 0.0019753 | 0.00049506
15 | 0.98682 | -0.25362 | 0.0012352 | 0.00030958
16 | 0.98705 | -0.24914 | 0.0050736 | 0.0012716
17 | 0.98661 | -0.25778 | 0.0039521 | 0.00099049
18 | 0.98762 | -0.23802 | 0.001535 | 0.00038472
19 | 0.99749 | -0.048332 | 0.0046829 | 0.0011736
20 | 0.99756 | -0.046891 | 0.0047549 | 0.0011917
21 | 0.98656 | -0.25872 | 0 | 0
22 | 0.98787 | -0.23325 | 0 | 0
23 | 0.99761 | -0.046031 | 0.0042896 | 0.0010751
24 | 0.98648 | -0.26034 | 0 | 0
25 | 0.99112 | -0.17029 | 0.0018177 | 0.00045557
26 | 0.99079 | -0.17678 | 0 | 0
27 | 0.9918 | -0.15717 | 0 | 0
28 | 0.99048 | -0.18267 | 0.0023017 | 0.00057686
29 | 0.99051 | -0.18215 | 0 | 0
30 | 0.99179 | -0.15737 | 0 | 0
31 | 0.99268 | -0.14006 | 0 | 0
32 | 0.99143 | -0.1643 | 0 | 0
33 | 0.99048 | -0.18269 | 0.0030291 | 0.00075917
34 | 0.99035 | -0.18515 | 0.010424 | 0.0026125
35 | 0.99176 | -0.15796 | 0.0011846 | 0.00029688
36 | 0.99238 | -0.14593 | 0 | 0
37 | 0.99138 | -0.16518 | 0 | 0
38 | 0.99101 | -0.17243 | 0.0034238 | 0.00085809
39 | 0.99497 | -0.096151 | 0.0084501 | 0.0021178
40 | 0.99437 | -0.10747 | 0 | 0
41 | 0.99472 | -0.10079 | 0.0064862 | 0.0016256
42 | 0.99677 | -0.061622 | 0 | 0
43 | 0.99725 | -0.052433 | 0 | 0
44 | 0.99648 | -0.067318 | 0.0080699 | 0.0020225
45 | 0.99053 | -0.18179 | 0 | 0
46 | 0.99049 | -0.18241 | 0.0085033 | 0.0021311
47 | 0.99101 | -0.17247 | 0 | 0
48 | 0.9904 | -0.18429 | 0 | 0
49 | 0.99088 | -0.17486 | 0.0052505 | 0.0013159
50 | 0.99157 | -0.16158 | 0.0037048 | 0.00092852
51 | 0.99021 | -0.18768 | 0.028395 | 0.0071164
52 | 0.99089 | -0.17465 | 0 | 0
53 | 0.99102 | -0.1722 | 0.0035223 | 0.00088277
54 | 0.99822 | -0.033942 | 0.0034542 | 0.00086571
55 | 0.99133 | -0.16626 | 0.0013842 | 0.0003469
56 | 0.99038 | -0.18471 | 0.0050121 | 0.0012561
57 | 0.99072 | -0.17808 | 0 | 0
58 | 0.99033 | -0.18548 | 0.0033216 | 0.00083246
59 | 0.98973 | -0.19718 | 0.0037679 | 0.00094432
60 | 0.99045 | -0.18329 | 0.0014457 | 0.00036234
61 | 0.99032 | -0.18578 | 0.001098 | 0.00027518
62 | 0.99082 | -0.17602 | 0.0034072 | 0.00085393
63 | 0.99643 | -0.068173 | 0.005849 | 0.0014659
64 | 0.99153 | -0.16231 | 0.0039431 | 0.00098823
65 | 0.98796 | -0.23129 | 0.0096683 | 0.0024231
66 | 0.99025 | -0.18707 | 0.0026105 | 0.00065426
67 | 0.99966 | -0.0065421 | 0.0023357 | 0.00058539
68 | 0.99126 | -0.16753 | 0.0011968 | 0.00029995
69 | 0.98997 | -0.19248 | 0.0035801 | 0.00089725
70 | 0.98949 | -0.20187 | 0.0035258 | 0.00088365
71 | 0.98933 | -0.2049 | 0.0025859 | 0.00064809
72 | 0.98935 | -0.20454 | 0 | 0
73 | 0.99075 | -0.17751 | 0.0017512 | 0.00043889
74 | 0.99079 | -0.17674 | 0.00168 | 0.00042104
75 | 0.99069 | -0.17861 | 0.0036047 | 0.00090343
76 | 0.99087 | -0.17511 | 0 | 0
77 | 0.99103 | -0.17195 | 0 | 0
78 | 0.99116 | -0.16961 | 0.0012228 | 0.00030646
79 | 0.99102 | -0.17232 | 0.0013545 | 0.00033948
80 | 0.99044 | -0.18348 | 0.0014335 | 0.00035928
81 | 0.99032 | -0.18587 | 0.0011593 | 0.00029054
82 | 0.98922 | -0.20716 | 0.0099528 | 0.0024944
83 | 0.98947 | -0.20218 | 0.0032205 | 0.00080712
84 | 0.98947 | -0.20217 | 0.0031304 | 0.00078454
85 | 0.98961 | -0.19949 | 0.0020049 | 0.00050247
86 | 0.9897 | -0.19777 | 0.0037763 | 0.00094644
87 | 0.98997 | -0.19251 | 0.0035522 | 0.00089026
88 | 0.98931 | -0.20523 | 0.0056098 | 0.001406
89 | 0.98937 | -0.20406 | 0 | 0
90 | 0.98935 | -0.20456 | 0.0019162 | 0.00048024
91 | 0.98881 | -0.215 | 0.0019129 | 0.00047941
92 | 0.98859 | -0.21927 | 0.0019091 | 0.00047847
93 | 0.98765 | -0.23756 | 0.0011129 | 0.00027891
94 | 0.98772 | -0.23614 | 0.0011345 | 0.00028433
95 | 0.98751 | -0.24017 | 0.0011129 | 0.00027891
96 | 0.98782 | -0.23416 | 0.001114 | 0.0002792
97 | 0.98711 | -0.24795 | 0 | 0
98 | 0.9879 | -0.23259 | 0.0011345 | 0.00028433
99 | 0.98699 | -0.25031 | 0.001114 | 0.0002792
100 | 0.98681 | -0.25394 | 0.0011345 | 0.00028433
101 | 0.9881 | -0.22883 | 0.0011345 | 0.00028433
102 | 0.98674 | -0.25517 | 0.0081531 | 0.0020434
103 | 0.98641 | -0.26174 | 0.0064369 | 0.0016132
104 | 0.98864 | -0.21831 | 0.0017689 | 0.00044332
105 | 0.98639 | -0.262 | 0.0097463 | 0.0024427
106 | 0.98643 | -0.26118 | 0.0067479 | 0.0016912
107 | 0.98922 | -0.20705 | 0.00098083 | 0.00024582
108 | 0.98838 | -0.22331 | 0.0019099 | 0.00047867
109 | 0.9905 | -0.18221 | 0.0034655 | 0.00086853
110 | 0.98975 | -0.19668 | 0.0033914 | 0.00084997
111 | 0.98848 | -0.22153 | 0 | 0
112 | 0.98822 | -0.22662 | 0.0086087 | 0.0021575
113 | 0.98926 | -0.20632 | 0.00026279 | 6.5862e-05
114 | 0.98816 | -0.22762 | 0.0040234 | 0.0010084
115 | 0.99789 | -0.040579 | 0.0034624 | 0.00086777
116 | 0.99789 | -0.040522 | 0.0034115 | 0.000855
117 | 0.99822 | -0.034152 | 0.0035583 | 0.0008918
118 | 0.99826 | -0.033457 | 0.0044214 | 0.0011081
119 | 0.99899 | -0.019488 | 0.0053707 | 0.001346
120 | 0.98989 | -0.19411 | 0.0027135 | 0.00068006
121 | 0.99007 | -0.19051 | 0.0031355 | 0.00078582
122 | 0.99028 | -0.18659 | 0.0026287 | 0.00065882
123 | 0.99049 | -0.18255 | 0.0029174 | 0.00073117
124 | 1 | 0 | -0.40789 | -0.10323
125 | 0.999 | -0.01924 | 0.0042508 | 0.0010653
126 | 0.98617 | -0.26612 | 0 | 0
127 | 0.98362 | -0.31576 | 0.025614 | 0.0064194
128 | 0.98539 | -0.28129 | 0.025441 | 0.0063762
129 | 0.98525 | -0.28391 | 0.0073279 | 0.0018365
130 | 0.99998 | 149.9956 | 0 | 0

## res_line
| p_from_mw | q_from_mvar | p_to_mw | q_to_mvar | pl_mw | ql_mvar | i_from_ka | i_to_ka | i_ka | vm_from_pu | va_from_degree | vm_to_pu | va_to_degree | loading_percent
0 | 0.0002189 | 5.4597e-05 | -0.0002189 | -5.486e-05 | 8.3884e-10 | -2.6336e-07 | 0.00032951 | 0.0003296 | 0.0003296 | 0.98823 | -0.22631 | 0.98823 | -0.22639 | 0.09055
1 | -0.0013109 | -0.00032829 | 0.001311 | 0.00032809 | 2.4738e-08 | -2.0112e-07 | 0.0019738 | 0.0019738 | 0.0019738 | 0.98823 | -0.22631 | 0.98825 | -0.22591 | 0.54226
2 | -0.001311 | -0.00032809 | 0.001311 | 0.00032765 | 5.4151e-08 | -4.4034e-07 | 0.0019738 | 0.0019736 | 0.0019738 | 0.98825 | -0.22591 | 0.9883 | -0.22504 | 0.54224
3 | 0.0013281 | 0.0003322 | -0.001328 | -0.00033265 | 5.6673e-08 | -4.481e-07 | 0.0019994 | 0.0019996 | 0.0019996 | 0.9883 | -0.22504 | 0.98825 | -0.22594 | 0.54933
4 | -0.0026391 | -0.00065985 | 0.0026393 | 0.00065962 | 1.5015e-07 | -2.2898e-07 | 0.003973 | 0.0039729 | 0.003973 | 0.9883 | -0.22504 | 0.98836 | -0.22385 | 1.0915
5 | -0.00030138 | -7.5534e-05 | 0.00030139 | 7.4761e-05 | 4.6502e-09 | -7.7241e-07 | 0.0004533 | 0.00045303 | 0.0004533 | 0.98932 | -0.20512 | 0.98934 | -0.20479 | 0.12453
6 | 0.021717 | 0.0054469 | -0.021716 | -0.0054462 | 1.0236e-06 | 6.2225e-07 | 0.032664 | 0.032664 | 0.032664 | 0.98934 | -0.20479 | 0.98929 | -0.20578 | 8.9738
7 | -0.022018 | -0.0055216 | 0.022026 | 0.0055264 | 7.81e-06 | 4.7545e-06 | 0.033117 | 0.033117 | 0.033117 | 0.98934 | -0.20479 | 0.98972 | -0.19736 | 9.0982
8 | 0.001328 | 0.00033265 | -0.001328 | -0.00033283 | 2.2591e-08 | -1.7859e-07 | 0.0019996 | 0.0019996 | 0.0019996 | 0.98825 | -0.22594 | 0.98823 | -0.2263 | 0.54935
9 | -0.007268 | -0.0018197 | 0.0072687 | 0.0018199 | 6.5001e-07 | 2.3044e-07 | 0.010942 | 0.010942 | 0.010942 | 0.98836 | -0.22385 | 0.98846 | -0.22197 | 3.006
10 | 0.020182 | 0.0050619 | -0.020181 | -0.0050615 | 5.162e-07 | 3.1119e-07 | 0.030358 | 0.030358 | 0.030358 | 0.98929 | -0.20578 | 0.98926 | -0.20632 | 8.34
11 | -0.025355 | -0.0063608 | 0.025359 | 0.0063632 | 3.9211e-06 | 2.4171e-06 | 0.038123 | 0.038123 | 0.038123 | 0.98972 | -0.19736 | 0.98989 | -0.19411 | 10.4734
12 | -0.0072687 | -0.0018199 | 0.0072703 | 0.0018205 | 1.6158e-06 | 5.7264e-07 | 0.010942 | 0.010941 | 0.010942 | 0.98846 | -0.22197 | 0.9887 | -0.2173 | 3.0059
13 | -0.019908 | -0.0049894 | 0.019919 | 0.0049957 | 1.042e-05 | 6.2714e-06 | 0.029962 | 0.029962 | 0.029962 | 0.9887 | -0.2173 | 0.98926 | -0.20632 | 8.2314
14 | 0.012638 | 0.0031689 | -0.012635 | -0.0031675 | 2.5476e-06 | 1.3897e-06 | 0.019021 | 0.019021 | 0.019021 | 0.9887 | -0.2173 | 0.98848 | -0.22153 | 5.2256
15 | -0.013845 | -0.0034708 | 0.013846 | 0.0034716 | 1.383e-06 | 7.7698e-07 | 0.020875 | 0.020875 | 0.020875 | 0.98692 | -0.25174 | 0.98703 | -0.24964 | 5.7349
16 | 0.011939 | 0.0029932 | -0.011938 | -0.0029927 | 1.0715e-06 | 5.7312e-07 | 0.018002 | 0.018002 | 0.018002 | 0.98692 | -0.25174 | 0.98682 | -0.25362 | 4.9456
17 | -0.015822 | -0.0039667 | 0.015822 | 0.0039669 | 3.7556e-07 | 2.1786e-07 | 0.023853 | 0.023853 | 0.023853 | 0.98703 | -0.24964 | 0.98705 | -0.24914 | 6.553
18 | 0.010703 | 0.0026831 | -0.010701 | -0.002682 | 2.1194e-06 | 1.0793e-06 | 0.016139 | 0.016139 | 0.016139 | 0.98682 | -0.25362 | 0.98661 | -0.25778 | 4.4339
19 | -0.020896 | -0.0052384 | 0.020907 | 0.0052451 | 1.1083e-05 | 6.7121e-06 | 0.031502 | 0.031501 | 0.031502 | 0.98705 | -0.24914 | 0.98762 | -0.23802 | 8.6543
20 | 0.006749 | 0.0016915 | -0.0067486 | -0.0016914 | 3.0199e-07 | 9.402e-08 | 0.010179 | 0.010179 | 0.010179 | 0.98661 | -0.25778 | 0.98656 | -0.25872 | 2.7964
21 | -0.022442 | -0.0056299 | 0.022447 | 0.005633 | 5.1027e-06 | 3.1134e-06 | 0.033814 | 0.033814 | 0.033814 | 0.98762 | -0.23802 | 0.98787 | -0.23325 | 9.2896
22 | -0.0046829 | -0.0011736 | 0.0046832 | 0.0011736 | 3.2157e-07 | -2.3585e-08 | 0.0069858 | 0.0069857 | 0.0069858 | 0.99749 | -0.048332 | 0.99756 | -0.046891 | 1.9192
23 | -0.0094382 | -0.0023653 | 0.0094386 | 0.0023655 | 3.8662e-07 | 1.7953e-07 | 0.014078 | 0.014078 | 0.014078 | 0.99756 | -0.046891 | 0.99761 | -0.046031 | 3.8677
24 | 0.0067486 | 0.0016914 | -0.0067481 | -0.0016913 | 5.2173e-07 | 1.6246e-07 | 0.010179 | 0.010179 | 0.010179 | 0.98656 | -0.25872 | 0.98648 | -0.26034 | 2.7964
25 | -0.022447 | -0.005633 | 0.022463 | 0.0056427 | 1.6001e-05 | 9.7627e-06 | 0.033814 | 0.033814 | 0.033814 | 0.98787 | -0.23325 | 0.98864 | -0.21831 | 9.2896
26 | -0.013728 | -0.0034406 | 0.013732 | 0.0034426 | 3.5661e-06 | 1.9861e-06 | 0.020477 | 0.020477 | 0.020477 | 0.99761 | -0.046031 | 0.99789 | -0.040579 | 5.6255
27 | 0.0067481 | 0.0016913 | -0.0067479 | -0.0016912 | 2.6937e-07 | 8.3891e-08 | 0.010179 | 0.010179 | 0.010179 | 0.98648 | -0.26034 | 0.98643 | -0.26118 | 2.7964
28 | 0.020905 | 0.0052431 | -0.020899 | -0.0052392 | 6.4591e-06 | 3.9086e-06 | 0.031388 | 0.031388 | 0.031388 | 0.99112 | -0.17029 | 0.99079 | -0.17678 | 8.623
29 | -0.022723 | -0.0056987 | 0.022737 | 0.0057074 | 1.4216e-05 | 8.6782e-06 | 0.034117 | 0.034117 | 0.034117 | 0.99112 | -0.17029 | 0.9918 | -0.15717 | 9.3727
30 | 0.0082125 | 0.0020584 | -0.0082102 | -0.0020575 | 2.3076e-06 | 9.561e-07 | 0.012334 | 0.012334 | 0.012334 | 0.99079 | -0.17678 | 0.99048 | -0.18267 | 3.3885
31 | 0.012686 | 0.0031808 | -0.012683 | -0.003179 | 3.2464e-06 | 1.7707e-06 | 0.019054 | 0.019054 | 0.019054 | 0.99079 | -0.17678 | 0.99051 | -0.18215 | 5.2346
32 | 0.0011846 | 0.00029643 | -0.0011846 | -0.00029654 | 1.0995e-08 | -1.1276e-07 | 0.0017772 | 0.0017772 | 0.0017772 | 0.9918 | -0.15717 | 0.99179 | -0.15737 | 0.48824
33 | -0.054913 | -0.01378 | 0.054958 | 0.013808 | 4.486e-05 | 2.8483e-05 | 0.082394 | 0.082394 | 0.082394 | 0.9918 | -0.15717 | 0.99268 | -0.14006 | 22.6356
34 | 0.030991 | 0.0077759 | -0.030981 | -0.0077693 | 1.0531e-05 | 6.5726e-06 | 0.0465 | 0.0465 | 0.0465 | 0.9918 | -0.15717 | 0.99143 | -0.1643 | 12.7747
35 | 0.0059085 | 0.0014806 | -0.0059085 | -0.0014806 | 3.02e-09 | 6.1795e-10 | 0.0088764 | 0.0088764 | 0.0088764 | 0.99048 | -0.18267 | 0.99048 | -0.18269 | 2.4386
36 | 0.012683 | 0.003179 | -0.012681 | -0.003178 | 1.8167e-06 | 9.9094e-07 | 0.019054 | 0.019054 | 0.019054 | 0.99051 | -0.18215 | 0.99035 | -0.18515 | 5.2346
37 | 0.0011846 | 0.00029654 | -0.0011846 | -0.00029688 | 3.3183e-08 | -3.4027e-07 | 0.0017772 | 0.0017773 | 0.0017773 | 0.99179 | -0.15737 | 0.99176 | -0.15796 | 0.48828
38 | 0.044502 | 0.011199 | -0.044456 | -0.01117 | 4.572e-05 | 2.8907e-05 | 0.066724 | 0.066724 | 0.066724 | 0.99268 | -0.14006 | 0.99157 | -0.16158 | 18.3308
39 | 0.096992 | 0.024518 | -0.096771 | -0.024377 | 0.00022094 | 0.00014104 | 0.14546 | 0.14546 | 0.14546 | 0.99268 | -0.14006 | 0.99021 | -0.18768 | 39.9628
40 | -0.19645 | -0.049525 | 0.19676 | 0.049721 | 0.00030685 | 0.0001959 | 0.29458 | 0.29458 | 0.29458 | 0.99268 | -0.14006 | 0.99437 | -0.10747 | 40.4646
41 | 0.0122 | 0.0030582 | -0.012199 | -0.0030576 | 1.1346e-06 | 6.098e-07 | 0.018311 | 0.018311 | 0.018311 | 0.99143 | -0.1643 | 0.99133 | -0.16626 | 5.0305
42 | 0.018781 | 0.0047111 | -0.018773 | -0.0047067 | 7.3102e-06 | 4.3623e-06 | 0.028189 | 0.028189 | 0.028189 | 0.99143 | -0.1643 | 0.99101 | -0.17247 | 7.7443
43 | 0.0028794 | 0.00072143 | -0.0028793 | -0.00072153 | 8.309e-08 | -9.9226e-08 | 0.0043257 | 0.0043257 | 0.0043257 | 0.99048 | -0.18269 | 0.99045 | -0.18329 | 1.1884
44 | 0.0022573 | 0.00056551 | -0.0022573 | -0.00056567 | 6.7036e-08 | -1.5705e-07 | 0.0033916 | 0.0033917 | 0.0033917 | 0.99035 | -0.18515 | 0.99032 | -0.18578 | 0.93178
45 | 0.095469 | 0.02405 | -0.095382 | -0.023994 | 8.7804e-05 | 5.6047e-05 | 0.14319 | 0.14319 | 0.14319 | 0.99238 | -0.14593 | 0.99138 | -0.16518 | 39.3392
46 | 0.039011 | 0.0098313 | -0.038962 | -0.0098002 | 4.9377e-05 | 3.1105e-05 | 0.058514 | 0.058514 | 0.058514 | 0.99238 | -0.14593 | 0.99101 | -0.17243 | 16.0753
47 | -0.13448 | -0.033881 | 0.1348 | 0.034087 | 0.00032105 | 0.0002052 | 0.20171 | 0.20171 | 0.20171 | 0.99238 | -0.14593 | 0.99497 | -0.096151 | 55.4145
48 | 0.039897 | 0.010021 | -0.039879 | -0.01001 | 1.801e-05 | 1.1354e-05 | 0.059891 | 0.059891 | 0.059891 | 0.99138 | -0.16518 | 0.99089 | -0.17465 | 16.4537
49 | 0.055485 | 0.013973 | -0.055466 | -0.013961 | 1.8611e-05 | 1.1819e-05 | 0.083303 | 0.083303 | 0.083303 | 0.99138 | -0.16518 | 0.99102 | -0.1722 | 22.8856
50 | 0.035538 | 0.0089421 | -0.035532 | -0.0089383 | 6.0971e-06 | 3.8286e-06 | 0.053373 | 0.053373 | 0.053373 | 0.99101 | -0.17243 | 0.99082 | -0.17602 | 14.663
51 | -0.14325 | -0.036204 | 0.14355 | 0.036396 | 0.00030096 | 0.0001917 | 0.21435 | 0.21435 | 0.21435 | 0.99497 | -0.096151 | 0.99725 | -0.052433 | 29.4432
52 | -0.19676 | -0.049721 | 0.19682 | 0.049761 | 6.3069e-05 | 4.0138e-05 | 0.29458 | 0.29458 | 0.29458 | 0.99437 | -0.10747 | 0.99472 | -0.10079 | 26.9764
53 | -0.20331 | -0.051386 | 0.20378 | 0.051687 | 0.00047258 | 0.00030086 | 0.30428 | 0.30428 | 0.30428 | 0.99472 | -0.10079 | 0.99725 | -0.052433 | 27.8649
54 | -0.013923 | -0.0034905 | 0.013929 | 0.003494 | 6.0987e-06 | 3.4122e-06 | 0.020785 | 0.020785 | 0.020785 | 0.99677 | -0.061622 | 0.99725 | -0.052433 | 5.7101
55 | 0.013923 | 0.0034905 | -0.013919 | -0.0034884 | 3.7785e-06 | 2.1143e-06 | 0.020785 | 0.020785 | 0.020785 | 0.99677 | -0.061622 | 0.99648 | -0.067318 | 5.7102
56 | -0.36126 | -0.091577 | 0.36158 | 0.091783 | 0.00032135 | 0.00020532 | 0.53941 | 0.53941 | 0.53941 | 0.99725 | -0.052433 | 0.99822 | -0.033942 | 49.3969
57 | 0.0058492 | 0.0014659 | -0.005849 | -0.0014659 | 2.3813e-07 | 4.3978e-08 | 0.0087345 | 0.0087345 | 0.0087345 | 0.99648 | -0.067318 | 0.99643 | -0.068173 | 2.3996
58 | 0.0085035 | 0.0021312 | -0.0085033 | -0.0021311 | 2.5139e-07 | 1.0801e-07 | 0.012774 | 0.012774 | 0.012774 | 0.99053 | -0.18179 | 0.99049 | -0.18241 | 3.5095
59 | -0.013516 | -0.0033874 | 0.013522 | 0.0033907 | 6.0044e-06 | 3.3427e-06 | 0.020305 | 0.020305 | 0.020305 | 0.99053 | -0.18179 | 0.99101 | -0.17247 | 5.5782
60 | 0.0050128 | 0.0012562 | -0.0050122 | -0.0012561 | 5.9694e-07 | 2.0759e-08 | 0.0075304 | 0.0075305 | 0.0075305 | 0.99053 | -0.18179 | 0.9904 | -0.18429 | 2.0688
61 | 0.0052511 | 0.001316 | -0.0052505 | -0.0013159 | 5.972e-07 | 5.2198e-08 | 0.0078847 | 0.0078848 | 0.0078848 | 0.99101 | -0.17247 | 0.99088 | -0.17486 | 2.1661
62 | 0.0050122 | 0.0012561 | -0.0050121 | -0.0012561 | 9.9587e-08 | 3.4735e-09 | 0.0075305 | 0.0075305 | 0.0075305 | 0.9904 | -0.18429 | 0.99038 | -0.18471 | 2.0688
63 | 0.040751 | 0.010241 | -0.04075 | -0.01024 | 1.4277e-06 | 9.0061e-07 | 0.061164 | 0.061164 | 0.061164 | 0.99157 | -0.16158 | 0.99153 | -0.16231 | 16.8034
64 | 0.068376 | 0.017261 | -0.068234 | -0.01717 | 0.00014254 | 9.0762e-05 | 0.10279 | 0.1028 | 0.1028 | 0.99021 | -0.18768 | 0.98796 | -0.23129 | 28.2404
65 | 0.039879 | 0.01001 | -0.039872 | -0.010006 | 6.5211e-06 | 4.1111e-06 | 0.059891 | 0.059892 | 0.059892 | 0.99089 | -0.17465 | 0.99072 | -0.17808 | 16.4537
66 | 0.051944 | 0.013078 | -0.051907 | -0.013055 | 3.6905e-05 | 2.3411e-05 | 0.078015 | 0.078015 | 0.078015 | 0.99102 | -0.1722 | 0.99025 | -0.18707 | 21.4326
67 | -0.36504 | -0.092648 | 0.36552 | 0.092956 | 0.00048182 | 0.00030786 | 0.54456 | 0.54456 | 0.54456 | 0.99822 | -0.033942 | 0.99966 | -0.0065421 | 49.8684
68 | 0.010815 | 0.0027107 | -0.010814 | -0.0027104 | 6.566e-07 | 3.3456e-07 | 0.016233 | 0.016233 | 0.016233 | 0.99133 | -0.16626 | 0.99126 | -0.16753 | 4.4597
69 | 0.022605 | 0.0056714 | -0.022597 | -0.0056665 | 7.9816e-06 | 4.8706e-06 | 0.033954 | 0.033954 | 0.033954 | 0.99072 | -0.17808 | 0.99033 | -0.18548 | 9.328
70 | 0.017268 | 0.0043345 | -0.017252 | -0.0043253 | 1.5718e-05 | 9.2582e-06 | 0.025938 | 0.025938 | 0.025938 | 0.99072 | -0.17808 | 0.98973 | -0.19718 | 7.1259
71 | 0.019275 | 0.0048341 | -0.019269 | -0.0048302 | 6.4214e-06 | 3.8471e-06 | 0.028963 | 0.028963 | 0.028963 | 0.99033 | -0.18548 | 0.98997 | -0.19248 | 7.9569
72 | 0.013484 | 0.003381 | -0.013481 | -0.0033793 | 3.017e-06 | 1.6794e-06 | 0.020273 | 0.020273 | 0.020273 | 0.98973 | -0.19718 | 0.98949 | -0.20187 | 5.5696
73 | 0.0014336 | 0.00035919 | -0.0014335 | -0.00035928 | 1.2845e-08 | -8.6814e-08 | 0.0021537 | 0.0021537 | 0.0021537 | 0.99045 | -0.18329 | 0.99044 | -0.18348 | 0.59168
74 | 0.0011593 | 0.00029049 | -0.0011593 | -0.00029054 | 5.3586e-09 | -5.7166e-08 | 0.0017419 | 0.0017419 | 0.0017419 | 0.99032 | -0.18578 | 0.99032 | -0.18587 | 0.47854
75 | 0.032124 | 0.0080843 | -0.032115 | -0.0080784 | 9.5041e-06 | 5.9425e-06 | 0.048256 | 0.048256 | 0.048256 | 0.99082 | -0.17602 | 0.9905 | -0.18221 | 13.2572
76 | 0.036807 | 0.0092522 | -0.036771 | -0.0092298 | 3.5523e-05 | 2.2335e-05 | 0.055247 | 0.055247 | 0.055247 | 0.99153 | -0.16231 | 0.99049 | -0.18255 | 15.1778
77 | 0.058566 | 0.014747 | -0.058468 | -0.014685 | 9.7349e-05 | 6.1877e-05 | 0.088233 | 0.088233 | 0.088233 | 0.98796 | -0.23129 | 0.98617 | -0.26612 | 24.2399
78 | 0.049296 | 0.0124 | -0.049256 | -0.012375 | 3.9957e-05 | 2.5323e-05 | 0.074092 | 0.074092 | 0.074092 | 0.99025 | -0.18707 | 0.98937 | -0.20406 | 20.355
79 | -0.36786 | -0.093542 | 0.36797 | 0.093616 | 0.00011598 | 7.4104e-05 | 0.54804 | 0.54804 | 0.54804 | 0.99966 | -0.0065421 | 1 | 0 | 50.1868
80 | 0.0096171 | 0.0024104 | -0.0096162 | -0.00241 | 9.528e-07 | 4.5265e-07 | 0.014437 | 0.014437 | 0.014437 | 0.99126 | -0.16753 | 0.99116 | -0.16961 | 3.9661
81 | 0.015689 | 0.003933 | -0.015689 | -0.003933 | 2.2107e-08 | 1.2785e-08 | 0.023582 | 0.023582 | 0.023582 | 0.98997 | -0.19248 | 0.98997 | -0.19251 | 6.4786
82 | 0.0099553 | 0.0024956 | -0.0099528 | -0.0024944 | 2.508e-06 | 1.2219e-06 | 0.014971 | 0.014971 | 0.014971 | 0.98949 | -0.20187 | 0.98922 | -0.20716 | 4.113
83 | -0.0025859 | -0.00064809 | 0.002586 | 0.00064802 | 4.506e-08 | -7.3162e-08 | 0.0038894 | 0.0038894 | 0.0038894 | 0.98933 | -0.2049 | 0.98935 | -0.20454 | 1.0685
84 | -0.008196 | -0.002054 | 0.0081962 | 0.0020541 | 1.8787e-07 | 7.79e-08 | 0.012327 | 0.012327 | 0.012327 | 0.98935 | -0.20454 | 0.98937 | -0.20406 | 3.3865
85 | 0.00561 | 0.001406 | -0.0056098 | -0.001406 | 1.8653e-07 | 2.9664e-08 | 0.0084377 | 0.0084377 | 0.0084377 | 0.98935 | -0.20454 | 0.98931 | -0.20523 | 2.318
86 | -0.0053561 | -0.0013422 | 0.0053563 | 0.0013422 | 1.9641e-07 | 2.1468e-08 | 0.0080443 | 0.0080443 | 0.0080443 | 0.99075 | -0.17751 | 0.99079 | -0.17674 | 2.21
87 | 0.0036049 | 0.00090333 | -0.0036047 | -0.00090343 | 1.8823e-07 | -1.0003e-07 | 0.0054142 | 0.0054143 | 0.0054143 | 0.99075 | -0.17751 | 0.99069 | -0.17861 | 1.4874
88 | -0.0070363 | -0.0017633 | 0.0070368 | 0.0017635 | 5.4737e-07 | 1.8196e-07 | 0.010567 | 0.010567 | 0.010567 | 0.99079 | -0.17674 | 0.99087 | -0.17511 | 2.9031
89 | -0.0070368 | -0.0017635 | 0.0070379 | 0.0017638 | 1.057e-06 | 3.513e-07 | 0.010567 | 0.010567 | 0.010567 | 0.99087 | -0.17511 | 0.99103 | -0.17195 | 2.9031
90 | -0.0083924 | -0.0021031 | 0.0083934 | 0.0021035 | 9.3718e-07 | 3.9697e-07 | 0.012601 | 0.012601 | 0.012601 | 0.99103 | -0.17195 | 0.99116 | -0.16961 | 3.4618
91 | 0.0013546 | 0.0003393 | -0.0013545 | -0.00033948 | 2.3762e-08 | -1.8218e-07 | 0.0020338 | 0.0020338 | 0.0020338 | 0.99103 | -0.17195 | 0.99102 | -0.17232 | 0.55875
92 | -0.0032205 | -0.00080712 | 0.0032205 | 0.00080712 | 9.8181e-10 | -8.0544e-10 | 0.0048431 | 0.0048431 | 0.0048431 | 0.98947 | -0.20218 | 0.98947 | -0.20217 | 1.3305
93 | -0.0063508 | -0.0015917 | 0.0063516 | 0.0015919 | 8.1157e-07 | 2.146e-07 | 0.0095506 | 0.0095505 | 0.0095506 | 0.98947 | -0.20217 | 0.98961 | -0.19949 | 2.6238
94 | -0.0083565 | -0.0020943 | 0.0083572 | 0.0020946 | 6.8578e-07 | 2.9007e-07 | 0.012565 | 0.012565 | 0.012565 | 0.98961 | -0.19949 | 0.9897 | -0.19777 | 3.452
95 | -0.012134 | -0.0030411 | 0.012137 | 0.0030427 | 3.043e-06 | 1.6341e-06 | 0.018243 | 0.018243 | 0.018243 | 0.9897 | -0.19777 | 0.98997 | -0.19251 | 5.0118
96 | 0.0019162 | 0.00048008 | -0.0019162 | -0.00048024 | 4.6346e-08 | -1.6142e-07 | 0.002882 | 0.002882 | 0.002882 | 0.98937 | -0.20406 | 0.98935 | -0.20456 | 0.79176
97 | 0.039144 | 0.0098408 | -0.039123 | -0.009828 | 2.0451e-05 | 1.2887e-05 | 0.058883 | 0.058883 | 0.058883 | 0.98937 | -0.20406 | 0.98881 | -0.215 | 16.1767
98 | 0.037211 | 0.0093485 | -0.037203 | -0.0093438 | 7.5679e-06 | 4.7609e-06 | 0.056005 | 0.056005 | 0.056005 | 0.98881 | -0.215 | 0.98859 | -0.21927 | 15.3859
99 | 0.035294 | 0.0088653 | -0.035287 | -0.008861 | 6.8118e-06 | 4.2771e-06 | 0.053131 | 0.053131 | 0.053131 | 0.98859 | -0.21927 | 0.98838 | -0.22331 | 14.5964
100 | -0.028838 | -0.0072366 | 0.02884 | 0.0072378 | 1.964e-06 | 1.2215e-06 | 0.043451 | 0.043451 | 0.043451 | 0.98765 | -0.23756 | 0.98772 | -0.23614 | 11.9372
101 | 0.027725 | 0.0069577 | -0.027722 | -0.0069556 | 3.4427e-06 | 2.136e-06 | 0.041775 | 0.041775 | 0.041775 | 0.98765 | -0.23756 | 0.98751 | -0.24017 | 11.4765
102 | -0.029974 | -0.0075222 | 0.029977 | 0.0075239 | 2.8194e-06 | 1.7572e-06 | 0.04516 | 0.04516 | 0.04516 | 0.98772 | -0.23614 | 0.98782 | -0.23416 | 12.4067
103 | 0.026609 | 0.0066767 | -0.026599 | -0.0066705 | 9.8719e-06 | 6.1086e-06 | 0.040098 | 0.040098 | 0.040098 | 0.98751 | -0.24017 | 0.98711 | -0.24795 | 11.0159
104 | -0.031091 | -0.0078031 | 0.031094 | 0.0078046 | 2.3393e-06 | 1.4607e-06 | 0.046838 | 0.046838 | 0.046838 | 0.98782 | -0.23416 | 0.9879 | -0.23259 | 12.8677
105 | 0.0092701 | 0.0023238 | -0.009269 | -0.0023233 | 1.0427e-06 | 4.8535e-07 | 0.013974 | 0.013974 | 0.013974 | 0.98711 | -0.24795 | 0.98699 | -0.25031 | 3.8391
106 | 0.017329 | 0.0043467 | -0.017324 | -0.0043438 | 4.9461e-06 | 2.9185e-06 | 0.026123 | 0.026124 | 0.026124 | 0.98711 | -0.24795 | 0.98681 | -0.25394 | 7.1768
107 | -0.032228 | -0.0080889 | 0.032234 | 0.0080925 | 5.7725e-06 | 3.6108e-06 | 0.048547 | 0.048547 | 0.048547 | 0.9879 | -0.23259 | 0.9881 | -0.22883 | 13.3372
108 | 0.008155 | 0.0020441 | -0.0081531 | -0.0020434 | 1.8851e-06 | 7.8158e-07 | 0.012295 | 0.012295 | 0.012295 | 0.98699 | -0.25031 | 0.98674 | -0.25517 | 3.3777
109 | 0.016189 | 0.0040595 | -0.016183 | -0.004056 | 6.0173e-06 | 3.5072e-06 | 0.024413 | 0.024413 | 0.024413 | 0.98681 | -0.25394 | 0.98641 | -0.26174 | 6.7069
110 | -0.033368 | -0.0083769 | 0.033377 | 0.0083824 | 8.7888e-06 | 5.506e-06 | 0.050256 | 0.050256 | 0.050256 | 0.9881 | -0.22883 | 0.98838 | -0.22331 | 13.8065
111 | 0.0097464 | 0.0024427 | -0.0097463 | -0.0024427 | 1.1986e-07 | 5.7837e-08 | 0.014703 | 0.014703 | 0.014703 | 0.98641 | -0.26174 | 0.98639 | -0.262 | 4.0392
112 | -0.024232 | -0.0060861 | 0.024245 | 0.0060941 | 1.3028e-05 | 8.0029e-06 | 0.036476 | 0.036476 | 0.036476 | 0.98864 | -0.21831 | 0.98922 | -0.20705 | 10.021
113 | -0.025226 | -0.0063399 | 0.025238 | 0.0063476 | 1.2494e-05 | 7.6989e-06 | 0.037952 | 0.037952 | 0.037952 | 0.98922 | -0.20705 | 0.98975 | -0.19668 | 10.4263
114 | 0.028649 | 0.0072099 | -0.02863 | -0.0071976 | 1.9798e-05 | 1.2304e-05 | 0.04305 | 0.04305 | 0.04305 | 0.9905 | -0.18221 | 0.98975 | -0.19668 | 11.827
115 | 0.012635 | 0.0031675 | -0.012632 | -0.0031658 | 3.0627e-06 | 1.6709e-06 | 0.019021 | 0.019021 | 0.019021 | 0.98848 | -0.22153 | 0.98822 | -0.22662 | 5.2256
116 | 0.0040236 | 0.0010083 | -0.0040234 | -0.0010084 | 1.9144e-07 | -5.5659e-08 | 0.0060585 | 0.0060586 | 0.0060586 | 0.98822 | -0.22662 | 0.98816 | -0.22762 | 1.6644
117 | -0.017194 | -0.0043103 | 0.017194 | 0.0043103 | 4.7359e-08 | 2.78e-08 | 0.02564 | 0.02564 | 0.02564 | 0.99789 | -0.040579 | 0.99789 | -0.040522 | 7.0438
118 | -0.020606 | -0.0051653 | 0.020612 | 0.0051691 | 6.2557e-06 | 3.7727e-06 | 0.030727 | 0.030727 | 0.030727 | 0.99789 | -0.040522 | 0.99822 | -0.034152 | 8.4414
119 | -0.02417 | -0.0060609 | 0.024171 | 0.0060614 | 8.0069e-07 | 4.9094e-07 | 0.036031 | 0.036031 | 0.036031 | 0.99822 | -0.034152 | 0.99826 | -0.033457 | 9.8986
120 | -0.028592 | -0.0071695 | 0.028611 | 0.0071813 | 1.9048e-05 | 1.1825e-05 | 0.042621 | 0.042621 | 0.042621 | 0.99826 | -0.033457 | 0.99899 | -0.019488 | 11.7092
121 | -0.033982 | -0.0085274 | 0.033983 | 0.0085276 | 4.0232e-07 | 2.52e-07 | 0.050621 | 0.050621 | 0.050621 | 0.99899 | -0.019488 | 0.999 | -0.01924 | 13.9069
122 | -0.028073 | -0.0070433 | 0.028077 | 0.0070463 | 4.819e-06 | 2.9914e-06 | 0.042202 | 0.042202 | 0.042202 | 0.98989 | -0.19411 | 0.99007 | -0.19051 | 11.5939
123 | -0.031213 | -0.0078321 | 0.031219 | 0.0078357 | 5.8372e-06 | 3.6448e-06 | 0.046914 | 0.046914 | 0.046914 | 0.99007 | -0.19051 | 0.99028 | -0.18659 | 12.8885
124 | -0.033848 | -0.0084946 | 0.033854 | 0.0084987 | 6.5277e-06 | 4.0911e-06 | 0.050864 | 0.050864 | 0.050864 | 0.99028 | -0.18659 | 0.99049 | -0.18255 | 13.9737
125 | 0.038268 | 0.0096151 | -0.038233 | -0.009593 | 3.5109e-05 | 2.2091e-05 | 0.056953 | 0.056953 | 0.056953 | 1 | 0 | 0.999 | -0.01924 | 15.6463
126 | 0.025674 | 0.0064569 | -0.025614 | -0.0064194 | 6.0726e-05 | 3.7492e-05 | 0.038748 | 0.038748 | 0.038748 | 0.98617 | -0.26612 | 0.98362 | -0.31576 | 10.6452
127 | 0.032794 | 0.0082279 | -0.03277 | -0.0082131 | 2.3694e-05 | 1.4835e-05 | 0.049486 | 0.049486 | 0.049486 | 0.98617 | -0.26612 | 0.98539 | -0.28129 | 13.595
128 | 0.0073288 | 0.0018369 | -0.0073279 | -0.0018365 | 9.1483e-07 | 3.318e-07 | 0.011067 | 0.011067 | 0.011067 | 0.98539 | -0.28129 | 0.98525 | -0.28391 | 3.0404

## res_trafo
| p_hv_mw | q_hv_mvar | p_lv_mw | q_lv_mvar | pl_mw | ql_mvar | i_hv_ka | i_lv_ka | vm_hv_pu | va_hv_degree | vm_lv_pu | va_lv_degree | loading_percent
0 | -1.2729e-15 | -1.3162e-15 | 0.00165 | 1.2699e-07 | 0.00165 | 1.2699e-07 | 5.2857e-17 | 0.0023815 | 0.99998 | 149.9956 | 1 | 0 | 0.2619

## res_ext_grid
| p_mw | q_mvar
0 | 0.41139 | 0.10411

## res_load
| p_mw | q_mvar
0 | 0.001092 | 0.00027369
1 | 0.0002189 | 5.486e-05
2 | 0.00030138 | 7.5534e-05
3 | 0.0046288 | 0.0011601
4 | 0.001328 | 0.00033283
5 | 0.0015337 | 0.00038438
6 | 0.0033294 | 0.00083443
7 | 0.0019056 | 0.00047759
8 | 0.0019753 | 0.00049506
9 | 0.0012352 | 0.00030958
10 | 0.0050736 | 0.0012716
11 | 0.0039521 | 0.00099049
12 | 0.001535 | 0.00038472
13 | 0.0046829 | 0.0011736
14 | 0.0047549 | 0.0011917
15 | 0.0042896 | 0.0010751
16 | 0.0018177 | 0.00045557
17 | 0.0023017 | 0.00057686
18 | 0.0030291 | 0.00075917
19 | 0.010424 | 0.0026125
20 | 0.0011846 | 0.00029688
21 | 0.0034238 | 0.00085809
22 | 0.0084501 | 0.0021178
23 | 0.0064862 | 0.0016256
24 | 0.0080699 | 0.0020225
25 | 0.0085033 | 0.0021311
26 | 0.0052505 | 0.0013159
27 | 0.0037048 | 0.00092852
28 | 0.028395 | 0.0071164
29 | 0.0035223 | 0.00088277
30 | 0.0034542 | 0.00086571
31 | 0.0013842 | 0.0003469
32 | 0.0050121 | 0.0012561
33 | 0.0033216 | 0.00083246
34 | 0.0037679 | 0.00094432
35 | 0.0014457 | 0.00036234
36 | 0.001098 | 0.00027518
37 | 0.0034072 | 0.00085393
38 | 0.005849 | 0.0014659
39 | 0.0039431 | 0.00098823
40 | 0.0096683 | 0.0024231
41 | 0.0026105 | 0.00065426
42 | 0.0023357 | 0.00058539
43 | 0.0011968 | 0.00029995
44 | 0.0035801 | 0.00089725
45 | 0.0035258 | 0.00088365
46 | 0.0025859 | 0.00064809
47 | 0.0017512 | 0.00043889
48 | 0.00168 | 0.00042104
49 | 0.0036047 | 0.00090343
50 | 0.0012228 | 0.00030646
51 | 0.0013545 | 0.00033948
52 | 0.0014335 | 0.00035928
53 | 0.0011593 | 0.00029054
54 | 0.0099528 | 0.0024944
55 | 0.0032205 | 0.00080712
56 | 0.0031304 | 0.00078454
57 | 0.0020049 | 0.00050247
58 | 0.0037763 | 0.00094644
59 | 0.0035522 | 0.00089026
60 | 0.0056098 | 0.001406
61 | 0.0019162 | 0.00048024
62 | 0.0019129 | 0.00047941
63 | 0.0019091 | 0.00047847
64 | 0.0011129 | 0.00027891
65 | 0.0011345 | 0.00028433
66 | 0.0011129 | 0.00027891
67 | 0.001114 | 0.0002792
68 | 0.0011345 | 0.00028433
69 | 0.001114 | 0.0002792
70 | 0.0011345 | 0.00028433
71 | 0.0011345 | 0.00028433
72 | 0.0081531 | 0.0020434
73 | 0.0064369 | 0.0016132
74 | 0.0017689 | 0.00044332
75 | 0.0097463 | 0.0024427
76 | 0.0067479 | 0.0016912
77 | 0.00098083 | 0.00024582
78 | 0.0019099 | 0.00047867
79 | 0.0034655 | 0.00086853
80 | 0.0033914 | 0.00084997
81 | 0.0086087 | 0.0021575
82 | 0.00026279 | 6.5862e-05
83 | 0.0040234 | 0.0010084
84 | 0.0034624 | 0.00086777
85 | 0.0034115 | 0.000855
86 | 0.0035583 | 0.0008918
87 | 0.0044214 | 0.0011081
88 | 0.0053707 | 0.001346
89 | 0.0027135 | 0.00068006
90 | 0.0031355 | 0.00078582
91 | 0.0026287 | 0.00065882
92 | 0.0029174 | 0.00073117
93 | 0.0034966 | 0.00087633
94 | 0.0042508 | 0.0010653
95 | 0.025614 | 0.0064194
96 | 0.025441 | 0.0063762
97 | 0.0073279 | 0.0018365

## dtypes
| element | column | dtype
0 | bus | name | object
1 | bus | vn_kv | float64
2 | bus | type | object
3 | bus | zone | object
4 | bus | in_service | bool
5 | load | name | object
6 | load | bus | uint32
7 | load | p_mw | float64
8 | load | q_mvar | float64
9 | load | const_z_percent | float64
10 | load | const_i_percent | float64
11 | load | sn_mva | float64
12 | load | scaling | float64
13 | load | in_service | bool
14 | load | type | object
15 | ext_grid | name | object
16 | ext_grid | bus | uint32
17 | ext_grid | vm_pu | float64
18 | ext_grid | va_degree | float64
19 | ext_grid | slack_weight | float64
20 | ext_grid | in_service | bool
21 | line | name | object
22 | line | std_type | object
23 | line | from_bus | uint32
24 | line | to_bus | uint32
25 | line | length_km | float64
26 | line | r_ohm_per_km | float64
27 | line | x_ohm_per_km | float64
28 | line | c_nf_per_km | float64
29 | line | g_us_per_km | float64
30 | line | max_i_ka | float64
31 | line | df | float64
32 | line | parallel | uint32
33 | line | type | object
34 | line | in_service | bool
35 | trafo | name | object
36 | trafo | std_type | object
37 | trafo | hv_bus | uint32
38 | trafo | lv_bus | uint32
39 | trafo | sn_mva | float64
40 | trafo | vn_hv_kv | float64
41 | trafo | vn_lv_kv | float64
42 | trafo | vk_percent | float64
43 | trafo | vkr_percent | float64
44 | trafo | pfe_kw | float64
45 | trafo | i0_percent | float64
46 | trafo | shift_degree | float64
47 | trafo | tap_side | object
48 | trafo | tap_neutral | int32
49 | trafo | tap_min | int32
50 | trafo | tap_max | int32
51 | trafo | tap_step_percent | float64
52 | trafo | tap_step_degree | float64
53 | trafo | tap_pos | int32
54 | trafo | tap_phase_shifter | bool
55 | trafo | parallel | uint32
56 | trafo | df | float64
57 | trafo | in_service | bool
58 | line_geodata | coords | object
59 | bus_geodata | x | float64
60 | bus_geodata | y | float64
61 | bus_geodata | coords | object
62 | res_bus | vm_pu | float64
63 | res_bus | va_degree | float64
64 | res_bus | p_mw | float64
65 | res_bus | q_mvar | float64
66 | res_line | p_from_mw | float64
67 | res_line | q_from_mvar | float64
68 | res_line | p_to_mw | float64
69 | res_line | q_to_mvar | float64
70 | res_line | pl_mw | float64
71 | res_line | ql_mvar | float64
72 | res_line | i_from_ka | float64
73 | res_line | i_to_ka | float64
74 | res_line | i_ka | float64
75 | res_line | vm_from_pu | float64
76 | res_line | va_from_degree | float64
77 | res_line | vm_to_pu | float64
78 | res_line | va_to_degree | float64
79 | res_line | loading_percent | float64
80 | res_trafo | p_hv_mw | float64
81 | res_trafo | q_hv_mvar | float64
82 | res_trafo | p_lv_mw | float64
83 | res_trafo | q_lv_mvar | float64
84 | res_trafo | pl_mw | float64
85 | res_trafo | ql_mvar | float64
86 | res_trafo | i_hv_ka | float64
87 | res_trafo | i_lv_ka | float64
88 | res_trafo | vm_hv_pu | float64
89 | res_trafo | va_hv_degree | float64
90 | res_trafo | vm_lv_pu | float64
91 | res_trafo | va_lv_degree | float64
92 | res_trafo | loading_percent | float64
93 | res_ext_grid | p_mw | float64
94 | res_ext_grid | q_mvar | float64
95 | res_load | p_mw | float64
96 | res_load | q_mvar | float64

## parameters
| version | format_version | converged | OPF_converged | name | f_hz | sn_mva
0 | 2.14.6 | 2.14.0 | TRUE | FALSE |  | 50 | 1