## bus
| name | vn_kv | type | zone | in_service
0 | bus_LV_261-840_0_3_node_0 | 0.4 | n |  | TRUE
1 | bus_LV_261-840_0_3_node_1 | 0.4 | n |  | TRUE
2 | bus_LV_261-840_0_3_node_2 | 0.4 | n |  | TRUE
3 | bus_LV_261-840_0_3_node_3 | 0.4 | n |  | TRUE
4 | bus_LV_261-840_0_3_node_4 | 0.4 | n |  | TRUE
5 | bus_LV_261-840_0_3_node_14 | 0.4 | n |  | TRUE
6 | bus_LV_261-840_0_3_node_20 | 0.4 | n |  | TRUE
7 | bus_LV_261-840_0_3_node_6 | 0.4 | n |  | TRUE
8 | bus_LV_261-840_0_3_node_7 | 0.4 | n |  | TRUE
9 | bus_LV_261-840_0_3_node_54 | 0.4 | n |  | TRUE
10 | bus_LV_261-840_0_3_node_65 | 0.4 | n |  | TRUE
11 | bus_LV_261-840_0_3_node_8 | 0.4 | n |  | TRUE
12 | bus_LV_261-840_0_3_node_67 | 0.4 | n |  | TRUE
13 | bus_LV_261-840_0_3_node_10 | 0.4 | n |  | TRUE
14 | bus_LV_261-840_0_3_node_12 | 0.4 | n |  | TRUE
15 | bus_LV_261-840_0_3_node_51 | 0.4 | n |  | TRUE
16 | bus_LV_261-840_0_3_node_77 | 0.4 | n |  | TRUE
17 | bus_LV_261-840_0_3_node_50 | 0.4 | n |  | TRUE
18 | bus_LV_261-840_0_3_node_13 | 0.4 | n |  | TRUE
19 | bus_LV_261-840_0_3_node_18 | 0.4 | n |  | TRUE
20 | bus_LV_261-840_0_3_node_73 | 0.4 | n |  | TRUE
21 | bus_LV_261-840_0_3_node_40 | 0.4 | n |  | TRUE
22 | bus_LV_261-840_0_3_node_15 | 0.4 | n |  | TRUE
23 | bus_LV_261-840_0_3_node_63 | 0.4 | n |  | TRUE
24 | bus_LV_261-840_0_3_node_60 | 0.4 | n |  | TRUE
25 | bus_LV_261-840_0_3_node_16 | 0.4 | n |  | TRUE
26 | bus_LV_261-840_0_3_node_48 | 0.4 | n |  | TRUE
27 | bus_LV_261-840_0_3_node_19 | 0.4 | n |  | TRUE
28 | bus_LV_261-840_0_3_node_66 | 0.4 | n |  | TRUE
29 | bus_LV_261-840_0_3_node_64 | 0.4 | n |  | TRUE
30 | bus_LV_261-840_0_3_node_21 | 0.4 | n |  | TRUE
31 | bus_LV_261-840_0_3_node_58 | 0.4 | n |  | TRUE
32 | bus_LV_261-840_0_3_node_52 | 0.4 | n |  | TRUE
33 | bus_LV_261-840_0_3_node_43 | 0.4 | n |  | TRUE
34 | bus_LV_261-840_0_3_node_44 | 0.4 | n |  | TRUE
35 | bus_LV_261-840_0_3_node_78 | 0.4 | n |  | TRUE
36 | bus_LV_261-840_0_3_node_23 | 0.4 | n |  | TRUE
37 | bus_LV_261-840_0_3_node_22 | 0.4 | n |  | TRUE
38 | bus_LV_261-840_0_3_node_41 | 0.4 | n |  | TRUE
39 | bus_LV_261-840_0_3_node_68 | 0.4 | n |  | TRUE
40 | bus_LV_261-840_0_3_node_61 | 0.4 | n |  | TRUE
41 | bus_LV_261-840_0_3_node_32 | 0.4 | n |  | TRUE
42 | bus_LV_261-840_0_3_node_37 | 0.4 | n |  | TRUE
43 | bus_LV_261-840_0_3_node_34 | 0.4 | n |  | TRUE
44 | bus_LV_261-840_0_3_node_28 | 0.4 | n |  | TRUE
45 | bus_LV_261-840_0_3_node_36 | 0.4 | n |  | TRUE
46 | bus_LV_261-840_0_3_node_75 | 0.4 | n |  | TRUE
47 | bus_LV_261-840_0_3_node_74 | 0.4 | n |  | TRUE
48 | bus_LV_261-840_0_3_node_38 | 0.4 | n |  | TRUE
49 | bus_LV_261-840_0_3_node_33 | 0.4 | n |  | TRUE
50 | bus_LV_261-840_0_3_node_59 | 0.4 | n |  | TRUE
51 | bus_LV_261-840_0_3_node_24 | 0.4 | n |  | TRUE
52 | bus_LV_261-840_0_3_node_25 | 0.4 | n |  | TRUE
53 | bus_LV_261-840_0_3_node_39 | 0.4 | n |  | TRUE
54 | bus_LV_261-840_0_3_node_30 | 0.4 | n |  | TRUE
55 | bus_LV_261-840_0_3_node_26 | 0.4 | n |  | TRUE
56 | bus_LV_261-840_0_3_node_27 | 0.4 | n |  | TRUE
57 | bus_LV_261-840_0_3_node_29 | 0.4 | n |  | TRUE
58 | bus_LV_261-840_0_3_node_31 | 0.4 | n |  | TRUE
59 | bus_LV_261-840_0_3_node_69 | 0.4 | n |  | TRUE
60 | bus_LV_261-840_0_3_node_71 | 0.4 | n |  | TRUE
61 | bus_LV_261-840_0_3_node_56 | 0.4 | n |  | TRUE
62 | bus_LV_261-840_0_3_node_53 | 0.4 | n |  | TRUE
63 | bus_LV_261-840_0_3_node_70 | 0.4 | n |  | TRUE
64 | bus_LV_261-840_0_3_node_55 | 0.4 | n |  | TRUE
65 | bus_LV_261-840_0_3_node_46 | 0.4 | n |  | TRUE
66 | bus_LV_261-840_0_3_node_35 | 0.4 | n |  | TRUE
67 | bus_LV_261-840_0_3_node_49 | 0.4 | n |  | TRUE
68 | bus_LV_261-840_0_3_node_45 | 0.4 | n |  | TRUE
69 | bus_LV_261-840_0_3_node_47 | 0.4 | n |  | TRUE
70 | bus_LV_261-840_0_3_node_42 | 0.4 | n |  | TRUE
71 | bus_LV_261-840_0_3_node_57 | 0.4 | n |  | TRUE
72 | bus_LV_261-840_0_3_node_62 | 0.4 | n |  | TRUE
73 | bus_LV_261-840_0_3_node_76 | 0.4 | n |  | TRUE
74 | bus_LV_261-840_0_3_node_72 | 0.4 | n |  | TRUE
75 | bus_MV_530_0_node_119 | 20 | n |  | TRUE

## load
| name | bus | p_mw | q_mvar | const_z_percent | const_i_percent | sn_mva | scaling | in_service | type
0 | LV_261-840_0_3_load_0 | 0 | 0.0058867 | 0.0014753 | 0 | 0 |  | 1 | TRUE | wye
1 | LV_261-840_0_3_load_1 | 1 | 0.00545 | 0.0013659 | 0 | 0 |  | 1 | TRUE | wye
2 | LV_261-840_0_3_load_3 | 3 | 0.0043179 | 0.0010822 | 0 | 0 |  | 1 | TRUE | wye
3 | LV_261-840_0_3_load_20 | 6 | 0.012012 | 0.0030104 | 0 | 0 |  | 1 | TRUE | wye
4 | LV_261-840_0_3_load_54 | 9 | 0.0028528 | 0.00071497 | 0 | 0 |  | 1 | TRUE | wye
5 | LV_261-840_0_3_load_65 | 10 | 0.0040743 | 0.0010211 | 0 | 0 |  | 1 | TRUE | wye
6 | LV_261-840_0_3_load_67 | 12 | 0.0043084 | 0.0010798 | 0 | 0 |  | 1 | TRUE | wye
7 | LV_261-840_0_3_load_51 | 15 | 0.0072104 | 0.0018071 | 0 | 0 |  | 1 | TRUE | wye
8 | LV_261-840_0_3_load_50 | 17 | 0.0090181 | 0.0022601 | 0 | 0 |  | 1 | TRUE | wye
9 | LV_261-840_0_3_load_73 | 20 | 0.0080463 | 0.0020166 | 0 | 0 |  | 1 | TRUE | wye
10 | LV_261-840_0_3_load_40 | 21 | 0.0044001 | 0.0011028 | 0 | 0 |  | 1 | TRUE | wye
11 | LV_261-840_0_3_load_63 | 23 | 0.0065163 | 0.0016331 | 0 | 0 |  | 1 | TRUE | wye
12 | LV_261-840_0_3_load_60 | 24 | 0.0047147 | 0.0011816 | 0 | 0 |  | 1 | TRUE | wye
13 | LV_261-840_0_3_load_48 | 26 | 0.012184 | 0.0030536 | 0 | 0 |  | 1 | TRUE | wye
14 | LV_261-840_0_3_load_64 | 29 | 0.0031339 | 0.00078543 | 0 | 0 |  | 1 | TRUE | wye
15 | LV_261-840_0_3_load_21 | 30 | 0.02871 | 0.0071953 | 0 | 0 |  | 1 | TRUE | wye
16 | LV_261-840_0_3_load_58 | 31 | 0.00893 | 0.0022381 | 0 | 0 |  | 1 | TRUE | wye
17 | LV_261-840_0_3_load_52 | 32 | 0.0074663 | 0.0018712 | 0 | 0 |  | 1 | TRUE | wye
18 | LV_261-840_0_3_load_43 | 33 | 0.0096198 | 0.002411 | 0 | 0 |  | 1 | TRUE | wye
19 | LV_261-840_0_3_load_44 | 34 | 0.0080453 | 0.0020163 | 0 | 0 |  | 1 | TRUE | wye
20 | LV_261-840_0_3_load_78 | 35 | 0.013048 | 0.0032701 | 0 | 0 |  | 1 | TRUE | wye
21 | LV_261-840_0_3_load_23 | 36 | 0.013522 | 0.0033889 | 0 | 0 |  | 1 | TRUE | wye
22 | LV_261-840_0_3_load_22 | 37 | 0.0086829 | 0.0021761 | 0 | 0 |  | 1 | TRUE | wye
23 | LV_261-840_0_3_load_41 | 38 | 0.0037541 | 0.00094085 | 0 | 0 |  | 1 | TRUE | wye
24 | LV_261-840_0_3_load_68 | 39 | 0.006518 | 0.0016336 | 0 | 0 |  | 1 | TRUE | wye
25 | LV_261-840_0_3_load_61 | 40 | 0.0033552 | 0.0008409 | 0 | 0 |  | 1 | TRUE | wye
26 | LV_261-840_0_3_load_37 | 42 | 0.0063859 | 0.0016004 | 0 | 0 |  | 1 | TRUE | wye
27 | LV_261-840_0_3_load_34 | 43 | 0.0079499 | 0.0019924 | 0 | 0 |  | 1 | TRUE | wye
28 | LV_261-840_0_3_load_75 | 46 | 0.0054832 | 0.0013742 | 0 | 0 |  | 1 | TRUE | wye
29 | LV_261-840_0_3_load_74 | 47 | 0.0050369 | 0.0012624 | 0 | 0 |  | 1 | TRUE | wye
30 | LV_261-840_0_3_load_38 | 48 | 0.0080535 | 0.0020184 | 0 | 0 |  | 1 | TRUE | wye
31 | LV_261-840_0_3_load_33 | 49 | 0.0072731 | 0.0018228 | 0 | 0 |  | 1 | TRUE | wye
32 | LV_261-840_0_3_load_59 | 50 | 0.007873 | 0.0019732 | 0 | 0 |  | 1 | TRUE | wye
33 | LV_261-840_0_3_load_24 | 51 | 0.0048204 | 0.0012081 | 0 | 0 |  | 1 | TRUE | wye
34 | LV_261-840_0_3_load_25 | 52 | 0.0048509 | 0.0012157 | 0 | 0 |  | 1 | TRUE | wye
35 | LV_261-840_0_3_load_39 | 53 | 0.004309 | 0.0010799 | 0 | 0 |  | 1 | TRUE | wye
36 | LV_261-840_0_3_load_30 | 54 | 0.0042281 | 0.0010597 | 0 | 0 |  | 1 | TRUE | wye
37 | LV_261-840_0_3_load_26 | 55 | 0.0075406 | 0.0018899 | 0 | 0 |  | 1 | TRUE | wye
38 | LV_261-840_0_3_load_69 | 59 | 0.0067288 | 0.0016864 | 0 | 0 |  | 1 | TRUE | wye
39 | LV_261-840_0_3_load_71 | 60 | 0.0052743 | 0.0013219 | 0 | 0 |  | 1 | TRUE | wye
40 | LV_261-840_0_3_load_56 | 61 | 0.0054432 | 0.0013642 | 0 | 0 |  | 1 | TRUE | wye
41 | LV_261-840_0_3_load_53 | 62 | 0.0078653 | 0.0019712 | 0 | 0 |  | 1 | TRUE | wye
42 | LV_261-840_0_3_load_70 | 63 | 0.0023076 | 0.00057833 | 0 | 0 |  | 1 | TRUE | wye
43 | LV_261-840_0_3_load_55 | 64 | 0.0055782 | 0.001398 | 0 | 0 |  | 1 | TRUE | wye
44 | LV_261-840_0_3_load_46 | 65 | 0.0052295 | 0.0013106 | 0 | 0 |  | 1 | TRUE | wye
45 | LV_261-840_0_3_load_35 | 66 | 0.008312 | 0.0020832 | 0 | 0 |  | 1 | TRUE | wye
46 | LV_261-840_0_3_load_49 | 67 | 0.0083409 | 0.0020904 | 0 | 0 |  | 1 | TRUE | wye
47 | LV_261-840_0_3_load_45 | 68 | 0.0091397 | 0.0022906 | 0 | 0 |  | 1 | TRUE | wye
48 | LV_261-840_0_3_load_47 | 69 | 0.0062773 | 0.0015732 | 0 | 0 |  | 1 | TRUE | wye
49 | LV_261-840_0_3_load_42 | 70 | 0.0094165 | 0.00236 | 0 | 0 |  | 1 | TRUE | wye
50 | LV_261-840_0_3_load_57 | 71 | 0.0055592 | 0.0013933 | 0 | 0 |  | 1 | TRUE | wye
51 | LV_261-840_0_3_load_62 | 72 | 0.0018773 | 0.00047051 | 0 | 0 |  | 1 | TRUE | wye
52 | LV_261-840_0_3_load_76 | 73 | 0.0048464 | 0.0012146 | 0 | 0 |  | 1 | TRUE | wye
53 | LV_261-840_0_3_load_72 | 74 | 0.0023292 | 0.00058374 | 0 | 0 |  | 1 | TRUE | wye

## ext_grid
| name | bus | vm_pu | va_degree | slack_weight | in_service
0 |  | 55 | 1 | 0 | 1 | TRUE

## line
| name | std_type | from_bus | to_bus | length_km | r_ohm_per_km | x_ohm_per_km | c_nf_per_km | g_us_per_km | max_i_ka | df | parallel | type | in_service
0 | LV_261-840_0_3_line_0 |  | 0 | 1 | 0.013461 | 0.125 | 0.08 | 261 | 0 | 0.364 | 1 | 1 | cs | TRUE
1 | LV_261-840_0_3_line_1 |  | 0 | 2 | 0.014175 | 0.125 | 0.08 | 261 | 0 | 0.364 | 1 | 1 | cs | TRUE
2 | LV_261-840_0_3_line_2 |  | 1 | 3 | 0.0035842 | 0.125 | 0.08 | 261 | 0 | 0.364 | 1 | 1 | cs | TRUE
3 | LV_261-840_0_3_line_3 |  | 2 | 4 | 0.031033 | 0.125 | 0.08 | 261 | 0 | 0.364 | 1 | 1 | cs | TRUE
4 | LV_261-840_0_3_line_4 |  | 2 | 5 | 0.052849 | 0.125 | 0.08 | 261 | 0 | 0.364 | 1 | 1 | cs | TRUE
5 | LV_261-840_0_3_line_5 |  | 4 | 6 | 0.014712 | 0.125 | 0.08 | 261 | 0 | 0.364 | 1 | 1 | cs | TRUE
6 | LV_261-840_0_3_line_6 |  | 5 | 21 | 0.0089086 | 0.125 | 0.08 | 261 | 0 | 0.364 | 1 | 1 | cs | TRUE
7 | LV_261-840_0_3_line_7 |  | 5 | 11 | 0.00355 | 0.125 | 0.08 | 261 | 0 | 0.364 | 1 | 1 | cs | TRUE
8 | LV_261-840_0_3_line_8 |  | 6 | 30 | 0.010167 | 0.125 | 0.08 | 261 | 0 | 0.364 | 1 | 1 | cs | TRUE
9 | LV_261-840_0_3_line_9 |  | 7 | 8 | 0.028169 | 0.125 | 0.08 | 261 | 0 | 0.364 | 1 | 1 | cs | TRUE
10 | LV_261-840_0_3_line_10 |  | 7 | 9 | 0.032276 | 0.125 | 0.08 | 261 | 0 | 0.364 | 1 | 1 | cs | TRUE
11 | LV_261-840_0_3_line_11 |  | 8 | 10 | 0.018044 | 0.125 | 0.08 | 261 | 0 | 0.364 | 1 | 1 | cs | TRUE
12 | LV_261-840_0_3_line_12 |  | 10 | 29 | 0.01657 | 0.125 | 0.08 | 261 | 0 | 0.364 | 1 | 1 | cs | TRUE
13 | LV_261-840_0_3_line_13 |  | 11 | 12 | 0.024829 | 0.125 | 0.08 | 261 | 0 | 0.364 | 1 | 1 | cs | TRUE
14 | LV_261-840_0_3_line_14 |  | 12 | 31 | 0.029354 | 0.125 | 0.08 | 261 | 0 | 0.364 | 1 | 1 | cs | TRUE
15 | LV_261-840_0_3_line_15 |  | 13 | 14 | 0.004487 | 0.125 | 0.08 | 261 | 0 | 0.364 | 1 | 1 | cs | TRUE
16 | LV_261-840_0_3_line_16 |  | 13 | 15 | 0.032415 | 0.125 | 0.08 | 261 | 0 | 0.364 | 1 | 1 | cs | TRUE
17 | LV_261-840_0_3_line_17 |  | 14 | 16 | 0.019048 | 0.125 | 0.08 | 261 | 0 | 0.364 | 1 | 1 | cs | TRUE
18 | LV_261-840_0_3_line_18 |  | 14 | 17 | 0.041115 | 0.125 | 0.08 | 261 | 0 | 0.364 | 1 | 1 | cs | TRUE
19 | LV_261-840_0_3_line_19 |  | 15 | 32 | 0.012141 | 0.125 | 0.08 | 261 | 0 | 0.364 | 1 | 1 | cs | TRUE
20 | LV_261-840_0_3_line_20 |  | 16 | 35 | 0.026782 | 0.125 | 0.08 | 261 | 0 | 0.364 | 1 | 1 | cs | TRUE
21 | LV_261-840_0_3_line_21 |  | 18 | 19 | 0.012853 | 0.125 | 0.08 | 261 | 0 | 0.364 | 1 | 1 | cs | TRUE
22 | LV_261-840_0_3_line_22 |  | 18 | 20 | 0.027454 | 0.125 | 0.08 | 261 | 0 | 0.364 | 1 | 1 | cs | TRUE
23 | LV_261-840_0_3_line_23 |  | 19 | 25 | 0.0091809 | 0.125 | 0.08 | 261 | 0 | 0.364 | 1 | 1 | cs | TRUE
24 | LV_261-840_0_3_line_24 |  | 21 | 38 | 0.0085293 | 0.125 | 0.08 | 261 | 0 | 0.364 | 1 | 1 | cs | TRUE
25 | LV_261-840_0_3_line_25 |  | 22 | 23 | 0.015413 | 0.125 | 0.08 | 261 | 0 | 0.364 | 1 | 1 | cs | TRUE
26 | LV_261-840_0_3_line_26 |  | 22 | 24 | 0.0079244 | 0.125 | 0.08 | 261 | 0 | 0.364 | 1 | 1 | cs | TRUE
27 | LV_261-840_0_3_line_27 |  | 23 | 39 | 0.018292 | 0.125 | 0.08 | 261 | 0 | 0.364 | 1 | 1 | cs | TRUE
28 | LV_261-840_0_3_line_28 |  | 24 | 40 | 0.012344 | 0.125 | 0.08 | 261 | 0 | 0.364 | 1 | 1 | cs | TRUE
29 | LV_261-840_0_3_line_29 |  | 25 | 26 | 0.013161 | 0.125 | 0.08 | 261 | 0 | 0.364 | 1 | 1 | cs | TRUE
30 | LV_261-840_0_3_line_30 |  | 26 | 45 | 0.016207 | 0.125 | 0.08 | 261 | 0 | 0.364 | 1 | 1 | cs | TRUE
31 | LV_261-840_0_3_line_31 |  | 27 | 28 | 0.005579 | 0.125 | 0.08 | 261 | 0 | 0.364 | 1 | 1 | cs | TRUE
32 | LV_261-840_0_3_line_32 |  | 27 | 29 | 0.011331 | 0.125 | 0.08 | 261 | 0 | 0.364 | 1 | 1 | cs | TRUE
33 | LV_261-840_0_3_line_33 |  | 28 | 39 | 0.014835 | 0.125 | 0.08 | 261 | 0 | 0.364 | 1 | 1 | cs | TRUE
34 | LV_261-840_0_3_line_34 |  | 28 | 50 | 0.04428 | 0.125 | 0.08 | 261 | 0 | 0.364 | 1 | 1 | cs | TRUE
35 | LV_261-840_0_3_line_35 |  | 31 | 71 | 0.021767 | 0.125 | 0.08 | 261 | 0 | 0.364 | 1 | 1 | cs | TRUE
36 | LV_261-840_0_3_line_36 |  | 32 | 62 | 0.018951 | 0.125 | 0.08 | 261 | 0 | 0.364 | 1 | 1 | cs | TRUE
37 | LV_261-840_0_3_line_37 |  | 33 | 34 | 0.026895 | 0.125 | 0.08 | 261 | 0 | 0.364 | 1 | 1 | cs | TRUE
38 | LV_261-840_0_3_line_38 |  | 34 | 68 | 0.016228 | 0.125 | 0.08 | 261 | 0 | 0.364 | 1 | 1 | cs | TRUE
39 | LV_261-840_0_3_line_39 |  | 36 | 37 | 0.0090137 | 0.125 | 0.08 | 261 | 0 | 0.364 | 1 | 1 | cs | TRUE
40 | LV_261-840_0_3_line_40 |  | 37 | 51 | 0.010924 | 0.125 | 0.08 | 261 | 0 | 0.364 | 1 | 1 | cs | TRUE
41 | LV_261-840_0_3_line_41 |  | 38 | 70 | 0.011787 | 0.125 | 0.08 | 261 | 0 | 0.364 | 1 | 1 | cs | TRUE
42 | LV_261-840_0_3_line_42 |  | 40 | 72 | 0.0086314 | 0.125 | 0.08 | 261 | 0 | 0.364 | 1 | 1 | cs | TRUE
43 | LV_261-840_0_3_line_43 |  | 41 | 42 | 0.028829 | 0.125 | 0.08 | 261 | 0 | 0.364 | 1 | 1 | cs | TRUE
44 | LV_261-840_0_3_line_44 |  | 41 | 43 | 0.011265 | 0.125 | 0.08 | 261 | 0 | 0.364 | 1 | 1 | cs | TRUE
45 | LV_261-840_0_3_line_45 |  | 41 | 44 | 0.003874 | 0.125 | 0.08 | 261 | 0 | 0.364 | 1 | 1 | cs | TRUE
46 | LV_261-840_0_3_line_46 |  | 42 | 65 | 0.029894 | 0.125 | 0.08 | 261 | 0 | 0.364 | 1 | 1 | cs | TRUE
47 | LV_261-840_0_3_line_47 |  | 43 | 66 | 0.017345 | 0.125 | 0.08 | 261 | 0 | 0.364 | 1 | 1 | cs | TRUE
48 | LV_261-840_0_3_line_48 |  | 44 | 49 | 0.0014341 | 0.125 | 0.08 | 261 | 0 | 0.364 | 1 | 1 | cs | TRUE
49 | LV_261-840_0_3_line_49 |  | 44 | 55 | 0.032894 | 0.125 | 0.08 | 261 | 0 | 0.364 | 1 | 1 | cs | TRUE
50 | LV_261-840_0_3_line_50 |  | 45 | 67 | 0.011495 | 0.125 | 0.08 | 261 | 0 | 0.364 | 1 | 1 | cs | TRUE
51 | LV_261-840_0_3_line_51 |  | 45 | 66 | 0.025908 | 0.125 | 0.08 | 261 | 0 | 0.364 | 1 | 1 | cs | TRUE
52 | LV_261-840_0_3_line_52 |  | 46 | 47 | 0.0040167 | 0.125 | 0.08 | 261 | 0 | 0.364 | 1 | 1 | cs | TRUE
53 | LV_261-840_0_3_line_53 |  | 47 | 73 | 0.013516 | 0.125 | 0.08 | 261 | 0 | 0.364 | 1 | 1 | cs | TRUE
54 | LV_261-840_0_3_line_54 |  | 48 | 49 | 0.009019 | 0.125 | 0.08 | 261 | 0 | 0.364 | 1 | 1 | cs | TRUE
55 | LV_261-840_0_3_line_55 |  | 50 | 58 | 0.010711 | 0.125 | 0.08 | 261 | 0 | 0.364 | 1 | 1 | cs | TRUE
56 | LV_261-840_0_3_line_56 |  | 51 | 52 | 0.0086573 | 0.125 | 0.08 | 261 | 0 | 0.364 | 1 | 1 | cs | TRUE
57 | LV_261-840_0_3_line_57 |  | 52 | 53 | 0.018415 | 0.125 | 0.08 | 261 | 0 | 0.364 | 1 | 1 | cs | TRUE
58 | LV_261-840_0_3_line_58 |  | 53 | 54 | 0.00018108 | 0.125 | 0.08 | 261 | 0 | 0.364 | 1 | 1 | cs | TRUE
59 | LV_261-840_0_3_line_59 |  | 54 | 56 | 0.036853 | 0.125 | 0.08 | 261 | 0 | 0.364 | 1 | 1 | cs | TRUE
60 | LV_261-840_0_3_line_60 |  | 55 | 56 | 0.020296 | 0.125 | 0.08 | 261 | 0 | 0.364 | 1 | 2 | cs | TRUE
61 | LV_261-840_0_3_line_61 |  | 56 | 57 | 0.027064 | 0.125 | 0.08 | 261 | 0 | 0.364 | 1 | 1 | cs | TRUE
62 | LV_261-840_0_3_line_62 |  | 56 | 58 | 0.005015 | 0.125 | 0.08 | 261 | 0 | 0.364 | 1 | 2 | cs | TRUE
63 | LV_261-840_0_3_line_63 |  | 57 | 59 | 0.025393 | 0.125 | 0.08 | 261 | 0 | 0.364 | 1 | 1 | cs | TRUE
64 | LV_261-840_0_3_line_64 |  | 57 | 60 | 0.016196 | 0.125 | 0.08 | 261 | 0 | 0.364 | 1 | 1 | cs | TRUE
65 | LV_261-840_0_3_line_65 |  | 58 | 61 | 0.012825 | 0.125 | 0.08 | 261 | 0 | 0.364 | 1 | 1 | cs | TRUE
66 | LV_261-840_0_3_line_66 |  | 59 | 62 | 0.011959 | 0.125 | 0.08 | 261 | 0 | 0.364 | 1 | 1 | cs | TRUE
67 | LV_261-840_0_3_line_67 |  | 60 | 63 | 0.019819 | 0.125 | 0.08 | 261 | 0 | 0.364 | 1 | 1 | cs | TRUE
68 | LV_261-840_0_3_line_68 |  | 61 | 64 | 0.020838 | 0.125 | 0.08 | 261 | 0 | 0.364 | 1 | 1 | cs | TRUE
69 | LV_261-840_0_3_line_69 |  | 63 | 74 | 0.0029839 | 0.125 | 0.08 | 261 | 0 | 0.364 | 1 | 1 | cs | TRUE
70 | LV_261-840_0_3_line_70 |  | 64 | 71 | 0.01938 | 0.125 | 0.08 | 261 | 0 | 0.364 | 1 | 1 | cs | TRUE
71 | LV_261-840_0_3_line_71 |  | 65 | 69 | 0.020008 | 0.125 | 0.08 | 261 | 0 | 0.364 | 1 | 1 | cs | TRUE
72 | LV_261-840_0_3_line_72 |  | 67 | 68 | 0.017085 | 0.125 | 0.08 | 261 | 0 | 0.364 | 1 | 1 | cs | TRUE
73 | LV_261-840_0_3_line_73 |  | 72 | 73 | 0.0031771 | 0.125 | 0.08 | 261 | 0 | 0.364 | 1 | 1 | cs | TRUE

## trafo
| name | std_type | hv_bus | lv_bus | sn_mva | vn_hv_kv | vn_lv_kv | vk_percent | vkr_percent | pfe_kw | i0_percent | shift_degree | tap_side | tap_neutral | tap_min | tap_max | tap_step_percent | tap_step_degree | tap_pos | tap_phase_shifter | parallel | df | in_service
0 | LV_261-840_0_3_trafo_26 | 0.63 MVA 20/0.4 kV | 75 | 55 | 0.63 | 20 | 0.4 | 6 | 1.206 | 1.65 | 0.2619 | 150 | hv | 0 | -2 | 2 | 2.5 | 0 | 0 | FALSE | 1 | 1 | TRUE

## line_geodata
| x0 | y0 | x1 | y1 | x2 | y2 | x3 | y3 | x4 | y4 | x5 | y5
0 | 2682657.0538 | 1249506.3172 | 2682651.326 | 1249512.9356 | 2682647.8201 | 1249509.7932
1 | 2682666.33 | 1249495.5986 | 2682657.0538 | 1249506.3172
2 | 2682645.1511 | 1249507.401 | 2682647.8201 | 1249509.7932
3 | 2682689.9389 | 1249515.8206 | 2682666.33 | 1249495.5986
4 | 2682627.1826 | 1249473.6367 | 2682632.8865 | 1249466.9334 | 2682635.7443 | 1249469.3862 | 2682666.33 | 1249495.5986
5 | 2682689.9389 | 1249515.8206 | 2682680.1717 | 1249526.8231
6 | 2682627.1826 | 1249473.6367 | 2682630.8858 | 1249476.6572 | 2682628.2219 | 1249479.813
7 | 2682627.1826 | 1249473.6367 | 2682624.42 | 1249471.3965
8 | 2682673.4221 | 1249534.4263 | 2682680.1717 | 1249526.8231
9 | 2682454.0612 | 1249602.7887 | 2682466.1319 | 1249588.357 | 2682466.1599 | 1249584.7214 | 2682461.7564 | 1249581.024
10 | 2682454.0612 | 1249602.7887 | 2682433.2032 | 1249627.4193
11 | 2682461.7564 | 1249581.024 | 2682473.7968 | 1249567.5845
12 | 2682485.6658 | 1249557.4205 | 2682477.1747 | 1249567.4952 | 2682473.829 | 1249567.5487 | 2682473.7968 | 1249567.5845
13 | 2682624.42 | 1249471.3965 | 2682608.2482 | 1249490.2367
14 | 2682608.2482 | 1249490.2367 | 2682589.1295 | 1249512.5101
15 | 2682461.8835 | 1249673.8723 | 2682458.3814 | 1249671.0549
16 | 2682458.3814 | 1249671.0549 | 2682479.5281 | 1249646.4873
17 | 2682476.5814 | 1249686.0414 | 2682461.8835 | 1249673.8723
18 | 2682461.8835 | 1249673.8723 | 2682482.2078 | 1249650.1709 | 2682488.6252 | 1249642.6421
19 | 2682479.5281 | 1249646.4873 | 2682487.4486 | 1249637.2856
20 | 2682476.5814 | 1249686.0414 | 2682493.5826 | 1249665.3475
21 | 2682615.4748 | 1249632.5579 | 2682618.9608 | 1249630.0268 | 2682626.5741 | 1249626.0855
22 | 2682626.5741 | 1249626.0855 | 2682642.0419 | 1249613.9032 | 2682648.2051 | 1249609.1809
23 | 2682609.0666 | 1249638.8844 | 2682610.3921 | 1249636.4232 | 2682615.4748 | 1249632.5579
24 | 2682622.7204 | 1249486.3308 | 2682628.2219 | 1249479.813
25 | 2682529.6587 | 1249516.1431 | 2682519.378 | 1249527.627
26 | 2682529.6587 | 1249516.1431 | 2682533.9436 | 1249509.477
27 | 2682519.378 | 1249527.627 | 2682507.1773 | 1249541.2555
28 | 2682533.9436 | 1249509.477 | 2682538.7971 | 1249501.9264 | 2682536.3603 | 1249499.6019 | 2682536.3603 | 1249499.6019
29 | 2682609.0666 | 1249638.8844 | 2682600.1713 | 1249645.4208 | 2682598.4808 | 1249646.7041
30 | 2682585.5722 | 1249656.5034 | 2682598.4808 | 1249646.7041
31 | 2682492.9678 | 1249548.7566 | 2682497.2827 | 1249552.3081
32 | 2682492.9678 | 1249548.7566 | 2682485.6658 | 1249557.4205
33 | 2682497.2827 | 1249552.3081 | 2682507.1773 | 1249541.2555
34 | 2682497.2827 | 1249552.3081 | 2682501.5753 | 1249555.8371 | 2682515.2847 | 1249547.3772 | 2682532.3299 | 1249562.2378
35 | 2682589.1295 | 1249512.5101 | 2682574.9519 | 1249529.0271
36 | 2682499.8114 | 1249622.9228 | 2682487.4486 | 1249637.2856
37 | 2682526.3684 | 1249696.491 | 2682529.437 | 1249695.2059 | 2682546.6456 | 1249685.9498 | 2682549.9378 | 1249683.6279
38 | 2682563.1995 | 1249674.2746 | 2682549.9378 | 1249683.6279
39 | 2682596.2742 | 1249510.0326 | 2682590.4372 | 1249516.9011
40 | 2682583.3634 | 1249525.2251 | 2682590.4372 | 1249516.9011
41 | 2682615.1173 | 1249495.3382 | 2682622.7204 | 1249486.3308
42 | 2682541.0597 | 1249492.362 | 2682536.3603 | 1249499.6019
43 | 2682581.2252 | 1249610.2975 | 2682558.6764 | 1249592.334
44 | 2682581.2252 | 1249610.2975 | 2682574.5896 | 1249619.4007
45 | 2682583.504 | 1249607.1603 | 2682581.2252 | 1249610.2975
46 | 2682558.6764 | 1249592.334 | 2682545.8946 | 1249582.1513 | 2682544.0972 | 1249581.637 | 2682540.5934 | 1249582.1887 | 2682538.6433 | 1249583.9628 | 2682535.0762 | 1249588.1475
47 | 2682578.0674 | 1249632.0808 | 2682572.4636 | 1249628.3667 | 2682576.288 | 1249621.059 | 2682574.5896 | 1249619.4007
48 | 2682583.504 | 1249607.1603 | 2682584.6269 | 1249608.0523
49 | 2682583.504 | 1249607.1603 | 2682557.7467 | 1249586.7014
50 | 2682585.5722 | 1249656.5034 | 2682576.6493 | 1249663.7509
51 | 2682585.5722 | 1249656.5034 | 2682583.281 | 1249653.4915 | 2682580.1129 | 1249644.5963 | 2682578.0674 | 1249632.0808
52 | 2682549.4606 | 1249479.0214 | 2682552.0966 | 1249475.9908
53 | 2682549.4606 | 1249479.0214 | 2682540.59 | 1249489.2198 | 2682540.59 | 1249489.2198
54 | 2682591.6888 | 1249613.6623 | 2682584.6269 | 1249608.0523
55 | 2682540.4033 | 1249569.2764 | 2682532.3299 | 1249562.2378
56 | 2682583.3634 | 1249525.2251 | 2682577.7572 | 1249531.822
57 | 2682577.7572 | 1249531.822 | 2682565.8322 | 1249545.8547
58 | 2682565.8322 | 1249545.8547 | 2682565.7149 | 1249545.9927
59 | 2682541.8542 | 1249574.078 | 2682548.0954 | 1249566.7261 | 2682565.7149 | 1249545.9927
60 | 2682541.8542 | 1249574.078 | 2682557.7467 | 1249586.7014
61 | 2682541.8542 | 1249574.078 | 2682524.1785 | 1249594.6138
62 | 2682540.4033 | 1249569.2764 | 2682541.8542 | 1249574.078
63 | 2682524.1785 | 1249594.6138 | 2682507.6132 | 1249613.8589
64 | 2682524.1785 | 1249594.6138 | 2682511.4538 | 1249584.5947
65 | 2682540.4033 | 1249569.2764 | 2682548.7569 | 1249559.5445
66 | 2682499.8114 | 1249622.9228 | 2682507.6132 | 1249613.8589
67 | 2682495.2178 | 1249577.2091 | 2682499.6954 | 1249575.3365 | 2682511.4538 | 1249584.5947
68 | 2682562.3295 | 1249543.7324 | 2682548.7569 | 1249559.5445
69 | 2682492.4649 | 1249578.3604 | 2682495.2178 | 1249577.2091
70 | 2682562.3295 | 1249543.7324 | 2682574.9519 | 1249529.0271
71 | 2682522.0968 | 1249603.3745 | 2682535.0762 | 1249588.1475
72 | 2682576.6493 | 1249663.7509 | 2682566.9451 | 1249671.633 | 2682563.1995 | 1249674.2746
73 | 2682541.0597 | 1249492.362 | 2682540.59 | 1249489.2198

## bus_geodata
| x | y | coords
0 | 2682657.0538 | 1249506.3172
1 | 2682647.8201 | 1249509.7932
2 | 2682666.33 | 1249495.5986
3 | 2682645.1511 | 1249507.401
4 | 2682689.9389 | 1249515.8206
5 | 2682627.1826 | 1249473.6367
6 | 2682680.1717 | 1249526.8231
7 | 2682454.0612 | 1249602.7887
8 | 2682461.7564 | 1249581.024
9 | 2682433.2032 | 1249627.4193
10 | 2682473.7968 | 1249567.5845
11 | 2682624.42 | 1249471.3965
12 | 2682608.2482 | 1249490.2367
13 | 2682458.3814 | 1249671.0549
14 | 2682461.8835 | 1249673.8723
15 | 2682479.5281 | 1249646.4873
16 | 2682476.5814 | 1249686.0414
17 | 2682488.6252 | 1249642.6421
18 | 2682626.5741 | 1249626.0855
19 | 2682615.4748 | 1249632.5579
20 | 2682648.2051 | 1249609.1809
21 | 2682628.2219 | 1249479.813
22 | 2682529.6587 | 1249516.1431
23 | 2682519.378 | 1249527.627
24 | 2682533.9436 | 1249509.477
25 | 2682609.0666 | 1249638.8844
26 | 2682598.4808 | 1249646.7041
27 | 2682492.9678 | 1249548.7566
28 | 2682497.2827 | 1249552.3081
29 | 2682485.6658 | 1249557.4205
30 | 2682673.4221 | 1249534.4263
31 | 2682589.1295 | 1249512.5101
32 | 2682487.4486 | 1249637.2856
33 | 2682526.3684 | 1249696.491
34 | 2682549.9378 | 1249683.6279
35 | 2682493.5826 | 1249665.3475
36 | 2682596.2742 | 1249510.0326
37 | 2682590.4372 | 1249516.9011
38 | 2682622.7204 | 1249486.3308
39 | 2682507.1773 | 1249541.2555
40 | 2682536.3603 | 1249499.6019
41 | 2682581.2252 | 1249610.2975
42 | 2682558.6764 | 1249592.334
43 | 2682574.5896 | 1249619.4007
44 | 2682583.504 | 1249607.1603
45 | 2682585.5722 | 1249656.5034
46 | 2682552.0966 | 1249475.9908
47 | 2682549.4606 | 1249479.0214
48 | 2682591.6888 | 1249613.6623
49 | 2682584.6269 | 1249608.0523
50 | 2682532.3299 | 1249562.2378
51 | 2682583.3634 | 1249525.2251
52 | 2682577.7572 | 1249531.822
53 | 2682565.8322 | 1249545.8547
54 | 2682565.7149 | 1249545.9927
55 | 2682557.7467 | 1249586.7014
56 | 2682541.8542 | 1249574.078
57 | 2682524.1785 | 1249594.6138
58 | 2682540.4033 | 1249569.2764
59 | 2682507.6132 | 1249613.8589
60 | 2682511.4538 | 1249584.5947
61 | 2682548.7569 | 1249559.5445
62 | 2682499.8114 | 1249622.9228
63 | 2682495.2178 | 1249577.2091
64 | 2682562.3295 | 1249543.7324
65 | 2682535.0762 | 1249588.1475
66 | 2682578.0674 | 1249632.0808
67 | 2682576.6493 | 1249663.7509
68 | 2682563.1995 | 1249674.2746
69 | 2682522.0968 | 1249603.3745
70 | 2682615.1173 | 1249495.3382
71 | 2682574.9519 | 1249529.0271
72 | 2682541.0597 | 1249492.362
73 | 2682540.59 | 1249489.2198
74 | 2682492.4649 | 1249578.3604
75 | 2682557.7467 | 1249586.7014

## line_std_types
| c_nf_per_km | r_ohm_per_km | x_ohm_per_km | max_i_ka | type | q_mm2 | alpha | voltage_rating
NAYY 4x50 SE | 210 | 0.642 | 0.083 | 0.142 | cs | 50 | 0.00403 | LV
NAYY 4x120 SE | 264 | 0.225 | 0.08 | 0.242 | cs | 120 | 0.00403 | LV
NAYY 4x150 SE | 261 | 0.208 | 0.08 | 0.27 | cs | 150 | 0.00403 | LV
NA2XS2Y 1x95 RM/25 12/20 kV | 216 | 0.313 | 0.132 | 0.252 | cs | 95 | 0.00403 | MV
NA2XS2Y 1x185 RM/25 12/20 kV | 273 | 0.161 | 0.117 | 0.362 | cs | 185 | 0.00403 | MV
NA2XS2Y 1x240 RM/25 12/20 kV | 304 | 0.122 | 0.112 | 0.421 | cs | 240 | 0.00403 | MV
NA2XS2Y 1x95 RM/25 6/10 kV | 315 | 0.313 | 0.123 | 0.249 | cs | 95 | 0.00403 | MV
NA2XS2Y 1x185 RM/25 6/10 kV | 406 | 0.161 | 0.11 | 0.358 | cs | 185 | 0.00403 | MV
NA2XS2Y 1x240 RM/25 6/10 kV | 456 | 0.122 | 0.105 | 0.416 | cs | 240 | 0.00403 | MV
NA2XS2Y 1x150 RM/25 12/20 kV | 250 | 0.206 | 0.116 | 0.319 | cs | 150 | 0.00403 | MV
NA2XS2Y 1x120 RM/25 12/20 kV | 230 | 0.253 | 0.119 | 0.283 | cs | 120 | 0.00403 | MV
NA2XS2Y 1x70 RM/25 12/20 kV | 190 | 0.443 | 0.132 | 0.22 | cs | 70 | 0.00403 | MV
NA2XS2Y 1x150 RM/25 6/10 kV | 360 | 0.206 | 0.11 | 0.315 | cs | 150 | 0.00403 | MV
NA2XS2Y 1x120 RM/25 6/10 kV | 340 | 0.253 | 0.113 | 0.28 | cs | 120 | 0.00403 | MV
NA2XS2Y 1x70 RM/25 6/10 kV | 280 | 0.443 | 0.123 | 0.217 | cs | 70 | 0.00403 | MV
N2XS(FL)2Y 1x120 RM/35 64/110 kV | 112 | 0.153 | 0.166 | 0.366 | cs | 120 | 0.00393 | HV
N2XS(FL)2Y 1x185 RM/35 64/110 kV | 125 | 0.099 | 0.156 | 0.457 | cs | 185 | 0.00393 | HV
N2XS(FL)2Y 1x240 RM/35 64/110 kV | 135 | 0.075 | 0.149 | 0.526 | cs | 240 | 0.00393 | HV
N2XS(FL)2Y 1x300 RM/35 64/110 kV | 144 | 0.06 | 0.144 | 0.588 | cs | 300 | 0.00393 | HV
15-AL1/3-ST1A 0.4 | 11 | 1.8769 | 0.35 | 0.105 | ol | 16 | 0.00403 | LV
24-AL1/4-ST1A 0.4 | 11.25 | 1.2012 | 0.335 | 0.14 | ol | 24 | 0.00403 | LV
48-AL1/8-ST1A 0.4 | 12.2 | 0.5939 | 0.3 | 0.21 | ol | 48 | 0.00403 | LV
94-AL1/15-ST1A 0.4 | 13.2 | 0.306 | 0.29 | 0.35 | ol | 94 | 0.00403 | LV
34-AL1/6-ST1A 10.0 | 9.7 | 0.8342 | 0.36 | 0.17 | ol | 34 | 0.00403 | MV
48-AL1/8-ST1A 10.0 | 10.1 | 0.5939 | 0.35 | 0.21 | ol | 48 | 0.00403 | MV
70-AL1/11-ST1A 10.0 | 10.4 | 0.4132 | 0.339 | 0.29 | ol | 70 | 0.00403 | MV
94-AL1/15-ST1A 10.0 | 10.75 | 0.306 | 0.33 | 0.35 | ol | 94 | 0.00403 | MV
122-AL1/20-ST1A 10.0 | 11.1 | 0.2376 | 0.323 | 0.41 | ol | 122 | 0.00403 | MV
149-AL1/24-ST1A 10.0 | 11.25 | 0.194 | 0.315 | 0.47 | ol | 149 | 0.00403 | MV
34-AL1/6-ST1A 20.0 | 9.15 | 0.8342 | 0.382 | 0.17 | ol | 34 | 0.00403 | MV
48-AL1/8-ST1A 20.0 | 9.5 | 0.5939 | 0.372 | 0.21 | ol | 48 | 0.00403 | MV
70-AL1/11-ST1A 20.0 | 9.7 | 0.4132 | 0.36 | 0.29 | ol | 70 | 0.00403 | MV
94-AL1/15-ST1A 20.0 | 10 | 0.306 | 0.35 | 0.35 | ol | 94 | 0.00403 | MV
122-AL1/20-ST1A 20.0 | 10.3 | 0.2376 | 0.344 | 0.41 | ol | 122 | 0.00403 | MV
149-AL1/24-ST1A 20.0 | 10.5 | 0.194 | 0.337 | 0.47 | ol | 149 | 0.00403 | MV
184-AL1/30-ST1A 20.0 | 10.75 | 0.1571 | 0.33 | 0.535 | ol | 184 | 0.00403 | MV
243-AL1/39-ST1A 20.0 | 11 | 0.1188 | 0.32 | 0.645 | ol | 243 | 0.00403 | MV
48-AL1/8-ST1A 110.0 | 8 | 0.5939 | 0.46 | 0.21 | ol | 48 | 0.00403 | HV
70-AL1/11-ST1A 110.0 | 8.4 | 0.4132 | 0.45 | 0.29 | ol | 70 | 0.00403 | HV
94-AL1/15-ST1A 110.0 | 8.65 | 0.306 | 0.44 | 0.35 | ol | 94 | 0.00403 | HV
122-AL1/20-ST1A 110.0 | 8.5 | 0.2376 | 0.43 | 0.41 | ol | 122 | 0.00403 | HV
149-AL1/24-ST1A 110.0 | 8.75 | 0.194 | 0.41 | 0.47 | ol | 149 | 0.00403 | HV
184-AL1/30-ST1A 110.0 | 8.8 | 0.1571 | 0.4 | 0.535 | ol | 184 | 0.00403 | HV
243-AL1/39-ST1A 110.0 | 9 | 0.1188 | 0.39 | 0.645 | ol | 243 | 0.00403 | HV
305-AL1/39-ST1A 110.0 | 9.2 | 0.0949 | 0.38 | 0.74 | ol | 305 | 0.00403 | HV
490-AL1/64-ST1A 110.0 | 9.75 | 0.059 | 0.37 | 0.96 | ol | 490 | 0.00403 | HV
679-AL1/86-ST1A 110.0 | 9.95 | 0.042 | 0.36 | 1.15 | ol | 679 | 0.00403 | HV
490-AL1/64-ST1A 220.0 | 10 | 0.059 | 0.285 | 0.96 | ol | 490 | 0.00403 | HV
679-AL1/86-ST1A 220.0 | 11.7 | 0.042 | 0.275 | 1.15 | ol | 679 | 0.00403 | HV
490-AL1/64-ST1A 380.0 | 11 | 0.059 | 0.253 | 0.96 | ol | 490 | 0.00403 | HV
679-AL1/86-ST1A 380.0 | 14.6 | 0.042 | 0.25 | 1.15 | ol | 679 | 0.00403 | HV

## trafo_std_types
| i0_percent | pfe_kw | vkr_percent | sn_mva | vn_lv_kv | vn_hv_kv | vk_percent | shift_degree | vector_group | tap_side | tap_neutral | tap_min | tap_max | tap_step_degree | tap_step_percent | tap_phase_shifter
160 MVA 380/110 kV | 0.06 | 60 | 0.25 | 160 | 110 | 380 | 12.2 | 0 | Yy0 | hv | 0 | -9 | 9 | 0 | 1.5 | FALSE
100 MVA 220/110 kV | 0.06 | 55 | 0.26 | 100 | 110 | 220 | 12 | 0 | Yy0 | hv | 0 | -9 | 9 | 0 | 1.5 | FALSE
63 MVA 110/20 kV | 0.04 | 22 | 0.32 | 63 | 20 | 110 | 18 | 150 | YNd5 | hv | 0 | -9 | 9 | 0 | 1.5 | FALSE
40 MVA 110/20 kV | 0.05 | 18 | 0.34 | 40 | 20 | 110 | 16.2 | 150 | YNd5 | hv | 0 | -9 | 9 | 0 | 1.5 | FALSE
25 MVA 110/20 kV | 0.07 | 14 | 0.41 | 25 | 20 | 110 | 12 | 150 | YNd5 | hv | 0 | -9 | 9 | 0 | 1.5 | FALSE
63 MVA 110/10 kV | 0.04 | 22 | 0.32 | 63 | 10 | 110 | 18 | 150 | YNd5 | hv | 0 | -9 | 9 | 0 | 1.5 | FALSE
40 MVA 110/10 kV | 0.05 | 18 | 0.34 | 40 | 10 | 110 | 16.2 | 150 | YNd5 | hv | 0 | -9 | 9 | 0 | 1.5 | FALSE
25 MVA 110/10 kV | 0.07 | 14 | 0.41 | 25 | 10 | 110 | 12 | 150 | YNd5 | hv | 0 | -9 | 9 | 0 | 1.5 | FALSE
0.25 MVA 20/0.4 kV | 0.32 | 0.8 | 1.44 | 0.25 | 0.4 | 20 | 6 | 150 | Yzn5 | hv | 0 | -2 | 2 | 0 | 2.5 | FALSE
0.4 MVA 20/0.4 kV | 0.3375 | 1.35 | 1.425 | 0.4 | 0.4 | 20 | 6 | 150 | Dyn5 | hv | 0 | -2 | 2 | 0 | 2.5 | FALSE
0.63 MVA 20/0.4 kV | 0.2619 | 1.65 | 1.206 | 0.63 | 0.4 | 20 | 6 | 150 | Dyn5 | hv | 0 | -2 | 2 | 0 | 2.5 | FALSE
0.25 MVA 10/0.4 kV | 0.24 | 0.6 | 1.2 | 0.25 | 0.4 | 10 | 4 | 150 | Dyn5 | hv | 0 | -2 | 2 | 0 | 2.5 | FALSE
0.4 MVA 10/0.4 kV | 0.2375 | 0.95 | 1.325 | 0.4 | 0.4 | 10 | 4 | 150 | Dyn5 | hv | 0 | -2 | 2 | 0 | 2.5 | FALSE
0.63 MVA 10/0.4 kV | 0.1873 | 1.18 | 1.0794 | 0.63 | 0.4 | 10 | 4 | 150 | Dyn5 | hv | 0 | -2 | 2 | 0 | 2.5 | FALSE

## trafo3w_std_types
| sn_hv_mva | sn_mv_mva | sn_lv_mva | vn_hv_kv | vn_mv_kv | vn_lv_kv | vk_hv_percent | vk_mv_percent | vk_lv_percent | vkr_hv_percent | vkr_mv_percent | vkr_lv_percent | pfe_kw | i0_percent | shift_mv_degree | shift_lv_degree | vector_group | tap_side | tap_neutral | tap_min | tap_max | tap_step_percent
63/25/38 MVA 110/20/10 kV | 63 | 25 | 38 | 110 | 20 | 10 | 10.4 | 10.4 | 10.4 | 0.28 | 0.32 | 0.35 | 35 | 0.89 | 0 | 0 | YN0yn0yn0 | hv | 0 | -10 | 10 | 1.2
63/25/38 MVA 110/10/10 kV | 63 | 25 | 38 | 110 | 10 | 10 | 10.4 | 10.4 | 10.4 | 0.28 | 0.32 | 0.35 | 35 | 0.89 | 0 | 0 | YN0yn0yn0 | hv | 0 | -10 | 10 | 1.2

## fuse_std_types
| fuse_type | i_rated_a | t_avg | t_min | t_total | x_avg | x_min | x_total
HV 100A | HV 100A | 100 | 0 | [10.0, 3.64, 0.854, 0.281, 0.1, 0.0531, 0.022, 0.01] | [10.0, 4.267, 1.21, 0.403, 0.1, 0.058, 0.022, 0.01] | 0 | [300.0, 350.0, 450.0, 550.0, 700.0, 850.0, 1200.0, 1752.0] | [600.0, 700.0, 900.0, 1150.0, 1665.0, 2000.0, 3000.0, 4313.0]
HV 10A | HV 10A | 10 | 0 | [10.0, 1675.0, 0.344, 0.156, 0.1, 0.0417, 0.0171, 0.01] | [10.0, 1.3, 0.3, 0.155, 0.1, 0.0555, 0.023, 0.01] | 0 | [30.0, 32.0, 35.0, 37.0, 39.0, 50.0, 70.0, 88.0] | [60.0, 70.0, 80.0, 87.0, 94.0, 110.0, 150.0, 216.0]
HV 125A | HV 125A | 125 | 0 | [10.0, 1.82, 0.344, 0.1, 0.0467, 0.0269, 0.01] | [10.0, 2.478, 0.426, 0.1, 0.0427, 0.0211, 0.01] | 0 | [375.0, 500.0, 700.0, 925.0, 1200.0, 1500.0, 2341.0] | [750.0, 1000.0, 1500.0, 2200.0, 3000.0, 4000.0, 5765.0]
HV 160A | HV 160A | 160 | 0 | [10.0, 4.15, 1.03, 0.198, 0.1, 0.051, 0.0172, 0.01] | [10.0, 2.3, 0.734, 0.274, 0.1, 0.046, 0.0177, 0.01] | 0 | [480.0, 550.0, 700.0, 1000.0, 1260.0, 1600.0, 2500.0, 3227.0] | [960.0, 1300.0, 1700.0, 2200.0, 2996.0, 4000.0, 6000.0, 7946.0]
HV 16A | HV 16A | 16 | 0 | [10.0, 0.352, 0.164, 0.1, 0.0649, 0.0342, 0.01] | [10.0, 2.34, 0.722, 0.181, 0.1, 0.055, 0.0296, 0.01] | 0 | [48.0, 60.0, 65.0, 71.0, 80.0, 100.0, 162.0] | [96.0, 110.0, 125.0, 150.0, 168.0, 200.0, 250.0, 398.0]
HV 200A | HV 200A | 200 | 0 | [10.0, 4.267, 1.21, 0.403, 0.1, 0.058, 0.022, 0.01] | [10.0, 3.73, 1.654, 0.328, 0.1, 0.0531, 0.019, 0.01] | 0 | [600.0, 700.0, 900.0, 1150.0, 1665.0, 2000.0, 3000.0, 4313.0] | [1200.0, 1500.0, 1800.0, 2700.0, 3960.0, 5000.0, 7500.0, 10620.0]
HV 20A | HV 20A | 20 | 0 | [10.0, 1.3, 0.3, 0.155, 0.1, 0.0555, 0.023, 0.01] | [10.0, 1.3, 0.161, 0.1, 0.0611, 0.0399, 0.0141, 0.01] | 0 | [60.0, 70.0, 80.0, 87.0, 94.0, 110.0, 150.0, 216.0] | [120.0, 150.0, 200.0, 223.0, 260.0, 300.0, 450.0, 532.0]
HV 25A | HV 25A | 25 | 0 | [10.0, 2.512, 0.833, 0.299, 0.1, 0.0372, 0.0223, 0.01] | [10.0, 3.125, 0.597, 0.198, 0.1, 0.0378, 0.022, 0.01] | 0 | [75.0, 82.0, 90.0, 100.0, 124.0, 170.0, 200.0, 289.0] | [150.0, 170.0, 210.0, 250.0, 294.0, 400.0, 500.0, 711.0]
HV 31.5A | HV 31.5A | 31.5 | 0 | [10.0, 2.34, 0.722, 0.181, 0.1, 0.055, 0.0296, 0.01] | [10.0, 2.84, 0.368, 0.164, 0.1, 0.0621, 0.0378, 0.0195, 0.01] | 0 | [95.0, 110.0, 125.0, 150.0, 165.0, 200.0, 250.0, 390.0] | [189.0, 220.0, 300.0, 350.0, 393.0, 450.0, 530.0, 700.0, 960.0]
HV 40A | HV 40A | 40 | 0 | [10.0, 1.3, 0.161, 0.1, 0.0611, 0.0399, 0.0141, 0.01] | [10.0, 2.05, 0.369, 0.198, 0.1, 0.051, 0.0298, 0.01] | 0 | [120.0, 150.0, 200.0, 223.0, 260.0, 300.0, 450.0, 532.0] | [240.0, 300.0, 400.0, 450.0, 530.0, 650.0, 800.0, 1311.0]
HV 50A | HV 50A | 50 | 0 | [10.0, 3.215, 0.597, 0.198, 0.1, 0.0378, 0.022, 0.01] | [10.0, 3.64, 0.854, 0.281, 0.1, 0.0531, 0.022, 0.01] | 0 | [150.0, 170.0, 210.0, 250.0, 294.0, 400.0, 500.0, 711.0] | [300.0, 350.0, 450.0, 550.0, 700.0, 850.0, 1200.0, 1752.0]
HV 6.3A | HV 6.3A | 6.3 | 0 | [10.0, 1.39, 0.344, 0.168, 0.1, 0.056, 0.0263, 0.01] | [10.0, 1.711, 0.516, 0.198, 0.1, 0.0634, 0.0303, 0.01] | 0 | [19.0, 19.5, 20.4, 20.8, 22.0, 25.0, 32.0, 48.0] | [38.0, 40.0, 43.0, 48.0, 53.0, 60.0, 75.0, 118.0]
HV 63A | HV 63A | 63 | 0 | [10.0, 2.84, 0.368, 0.164, 0.1, 0.0621, 0.0378, 0.0195, 0.01] | [10.0, 1.82, 0.344, 0.1, 0.0467, 0.0269, 0.01] | 0 | [189.0, 220.0, 300.0, 350.0, 393.0, 450.0, 530.0, 700.0, 961.0] | [378.0, 500.0, 700.0, 934.0, 1200.0, 1500.0, 2366.0]
HV 80A | HV 80A | 80 | 0 | [10.0, 2.05, 0.369, 0.198, 0.1, 0.051, 0.0298, 0.01] | [10.0, 4.15, 1.03, 0.198, 0.1, 0.051, 0.0172, 0.01] | 0 | [240.0, 300.0, 400.0, 450.0, 530.0, 650.0, 800.0, 1311.0] | [480.0, 550.0, 700.0, 1000.0, 1260.0, 1600.0, 2500.0, 3227.0]
Siemens NH-1-100 | Siemens NH-1-100 | 100 | [5400.0, 2000.0, 400.0, 20.0, 1.0, 0.2, 0.012, 0.004] | 0 | 0 | [150.0, 190.0, 250.0, 430.0, 900.0, 1250.0, 2700.0, 3600.0] | 0 | 0
Siemens NH-1-125 | Siemens NH-1-125 | 125 | [4800.0, 120.0, 7.0, 0.1, 0.004] | 0 | 0 | [180.0, 400.0, 740.0, 2000.0, 4250.0] | 0 | 0
Siemens NH-1-16 | Siemens NH-1-16 | 16 | [4000.0, 400.0, 2.0, 0.1, 0.04, 0.01] | 0 | 0 | [26.0, 35.0, 75.0, 150.0, 200.0, 300.0] | 0 | 0
Siemens NH-1-160 | Siemens NH-1-160 | 160 | [4800.0, 120.0, 7.0, 0.1, 0.004] | 0 | 0 | [210.0, 500.0, 900.0, 2300.0, 5000.0] | 0 | 0
Siemens NH-1-25 | Siemens NH-1-25 | 25 | [4000.0, 1000.0, 10.0, 0.2, 0.02, 0.01] | 0 | 0 | [40.0, 50.0, 100.0, 210.0, 400.0, 500.0] | 0 | 0
Siemens NH-1-50 | Siemens NH-1-50 | 50 | [4000.0, 40.0, 4.0, 1.0, 0.02, 0.01] | 0 | 0 | [86.0, 200.0, 300.0, 400.0, 1000.0, 1280.0] | 0 | 0
Siemens NH-1-63 | Siemens NH-1-63 | 63 | [4000.0, 100.0, 10.0, 2.0, 0.04, 0.01] | 0 | 0 | [100.0, 200.0, 300.0, 400.0, 1000.0, 1500.0] | 0 | 0
Siemens NH-1-80 | Siemens NH-1-80 | 80 | [4800.0, 120.0, 7.0, 0.1, 0.01] | 0 | 0 | [150.58, 250.0, 450.0, 1150.0, 2470.0] | 0 | 0
Siemens NH-2-1000 | Siemens NH-2-1000 | 1000 | [4800.0, 120.0, 7.0, 0.1, 0.004] | 0 | 0 | [1900.0, 3500.0, 8400.0, 24000.0, 52000.0] | 0 | 0
Siemens NH-2-200 | Siemens NH-2-200 | 200 | [4800.0, 120.0, 7.0, 0.1, 0.004] | 0 | 0 | [280.0, 650.0, 1200.0, 3000.0, 7000.0] | 0 | 0
Siemens NH-2-224 | Siemens NH-2-224 | 224 | [4800.0, 120.0, 7.0, 0.2, 0.04, 0.004] | 0 | 0 | [400.0, 750.0, 1453.0, 3025.0, 4315.0, 7600.0] | 0 | 0
Siemens NH-2-250 | Siemens NH-2-250 | 250 | [4800.0, 120.0, 7.0, 0.1, 0.004] | 0 | 0 | [450.0, 800.0, 1650.0, 4000.0, 8500.0] | 0 | 0
Siemens NH-2-315 | Siemens NH-2-315 | 315 | [4800.0, 120.0, 7.0, 0.1, 0.004] | 0 | 0 | [550.0, 920.0, 1900.0, 5000.0, 11000.0] | 0 | 0
Siemens NH-2-355 | Siemens NH-2-355 | 355 | [4800.0, 120.0, 6.0, 0.1, 0.004] | 0 | 0 | [650.0, 1116.27, 2350.0, 5840.0, 12790.0] | 0 | 0
Siemens NH-2-400 | Siemens NH-2-400 | 400 | [4800.0, 120.0, 7.0, 0.1, 0.004] | 0 | 0 | [720.0, 1350.0, 2800.0, 6500.0, 15000.0] | 0 | 0
Siemens NH-2-425 | Siemens NH-2-425 | 425 | [4800.0, 120.0, 7.0, 0.1, 0.004] | 0 | 0 | [850.0, 1500.0, 3050.0, 7500.0, 16500.0] | 0 | 0
Siemens NH-2-630 | Siemens NH-2-630 | 630 | [4800.0, 120.0, 7.0, 0.1, 0.004] | 0 | 0 | [1200.0, 2000.0, 4800.0, 12000.0, 26000.0] | 0 | 0

## res_bus
| vm_pu | va_degree | p_mw | q_mvar
0 | 0.98367 | -0.31415 | 0.0058867 | 0.0014753
1 | 0.98355 | -0.31652 | 0.00545 | 0.0013659
2 | 0.98388 | -0.31016 | 0 | 0
3 | 0.98354 | -0.3168 | 0.0043179 | 0.0010822
4 | 0.98271 | -0.33294 | 0 | 0
5 | 0.98663 | -0.25666 | 0 | 0
6 | 0.98216 | -0.34376 | 0.012012 | 0.0030104
7 | 0.99431 | -0.10905 | 0 | 0
8 | 0.99439 | -0.10764 | 0 | 0
9 | 0.99423 | -0.11068 | 0.0028528 | 0.00071497
10 | 0.99443 | -0.10673 | 0.0040743 | 0.0010211
11 | 0.98687 | -0.25196 | 0 | 0
12 | 0.98856 | -0.21915 | 0.0043084 | 0.0010798
13 | 0.99276 | -0.13902 | 0 | 0
14 | 0.99267 | -0.14077 | 0 | 0
15 | 0.99342 | -0.12638 | 0.0072104 | 0.0018071
16 | 0.99245 | -0.14517 | 0 | 0
17 | 0.99233 | -0.14733 | 0.0090181 | 0.0022601
18 | 0.99292 | -0.13611 | 0 | 0
19 | 0.99302 | -0.13429 | 0 | 0
20 | 0.99272 | -0.14002 | 0.0080463 | 0.0020166
21 | 0.98648 | -0.25946 | 0.0044001 | 0.0011028
22 | 0.99329 | -0.1289 | 0 | 0
23 | 0.99364 | -0.12201 | 0.0065163 | 0.0016331
24 | 0.9931 | -0.13244 | 0.0047147 | 0.0011816
25 | 0.99309 | -0.13298 | 0 | 0
26 | 0.99318 | -0.13111 | 0.012184 | 0.0030536
27 | 0.99464 | -0.1027 | 0 | 0
28 | 0.99469 | -0.10171 | 0 | 0
29 | 0.99454 | -0.1047 | 0.0031339 | 0.00078543
30 | 0.98189 | -0.34903 | 0.02871 | 0.0071953
31 | 0.99068 | -0.17827 | 0.00893 | 0.0022381
32 | 0.99374 | -0.1201 | 0.0074663 | 0.0018712
33 | 0.9922 | -0.1502 | 0.0096198 | 0.002411
34 | 0.99243 | -0.14562 | 0.0080453 | 0.0020163
35 | 0.99213 | -0.15135 | 0.013048 | 0.0032701
36 | 0.99513 | -0.093486 | 0.013522 | 0.0033889
37 | 0.99524 | -0.091341 | 0.0086829 | 0.0021761
38 | 0.98638 | -0.26147 | 0.0037541 | 0.00094085
39 | 0.99417 | -0.11173 | 0.006518 | 0.0016336
40 | 0.99287 | -0.13694 | 0.0033552 | 0.0008409
41 | 0.99654 | -0.066398 | 0 | 0
42 | 0.99607 | -0.075457 | 0.0063859 | 0.0016004
43 | 0.9958 | -0.080574 | 0.0079499 | 0.0019924
44 | 0.99685 | -0.060312 | 0 | 0
45 | 0.99348 | -0.12532 | 0 | 0
46 | 0.99254 | -0.14334 | 0.0054832 | 0.0013742
47 | 0.99256 | -0.14295 | 0.0050369 | 0.0012624
48 | 0.99677 | -0.061972 | 0.0080535 | 0.0020184
49 | 0.99683 | -0.060698 | 0.0072731 | 0.0018228
50 | 0.99665 | -0.064013 | 0.007873 | 0.0019732
51 | 0.99546 | -0.087074 | 0.0048204 | 0.0012081
52 | 0.99567 | -0.08296 | 0.0048509 | 0.0012157
53 | 0.99621 | -0.072644 | 0.004309 | 0.0010799
54 | 0.99621 | -0.072529 | 0.0042281 | 0.0010597
55 | 1 | 0 | -0.37097 | -0.093616
56 | 0.99757 | -0.046407 | 0 | 0
57 | 0.99606 | -0.075487 | 0 | 0
58 | 0.9972 | -0.05344 | 0 | 0
59 | 0.99487 | -0.098418 | 0.0067288 | 0.0016864
60 | 0.99591 | -0.078308 | 0.0052743 | 0.0013219
61 | 0.99597 | -0.076797 | 0.0054432 | 0.0013642
62 | 0.99438 | -0.10782 | 0.0078653 | 0.0019712
63 | 0.99583 | -0.079923 | 0.0023076 | 0.00057833
64 | 0.99409 | -0.11287 | 0.0055782 | 0.001398
65 | 0.99575 | -0.081502 | 0.0052295 | 0.0013106
66 | 0.99479 | -0.10001 | 0.008312 | 0.0020832
67 | 0.99311 | -0.13245 | 0.0083409 | 0.0020904
68 | 0.99269 | -0.14055 | 0.0091397 | 0.0022906
69 | 0.99564 | -0.083711 | 0.0062773 | 0.0015732
70 | 0.98628 | -0.26346 | 0.0094165 | 0.00236
71 | 0.99243 | -0.14462 | 0.0055592 | 0.0013933
72 | 0.99273 | -0.13957 | 0.0018773 | 0.00047051
73 | 0.99269 | -0.14043 | 0.0048464 | 0.0012146
74 | 0.99582 | -0.080045 | 0.0023292 | 0.00058374
75 | 0.99998 | 149.9956 | 0 | 0

## res_line
| p_from_mw | q_from_mvar | p_to_mw | q_to_mvar | pl_mw | ql_mvar | i_from_ka | i_to_ka | i_ka | vm_from_pu | va_from_degree | vm_to_pu | va_to_degree | loading_percent
0 | 0.009769 | 0.0024486 | -0.0097679 | -0.0024481 | 1.1024e-06 | 5.3466e-07 | 0.014778 | 0.014778 | 0.014778 | 0.98367 | -0.31415 | 0.98355 | -0.31652 | 4.0599
1 | -0.015656 | -0.0039239 | 0.015659 | 0.0039257 | 2.9814e-06 | 1.7281e-06 | 0.023683 | 0.023683 | 0.023683 | 0.98367 | -0.31415 | 0.98388 | -0.31016 | 6.5062
2 | 0.0043179 | 0.0010821 | -0.0043179 | -0.0010822 | 5.7357e-08 | -8.7786e-09 | 0.0065326 | 0.0065326 | 0.0065326 | 0.98355 | -0.31652 | 0.98354 | -0.3168 | 1.7947
3 | 0.040794 | 0.010251 | -0.04075 | -0.010223 | 4.4312e-05 | 2.7966e-05 | 0.061706 | 0.061707 | 0.061707 | 0.98388 | -0.31016 | 0.98271 | -0.33294 | 16.9523
4 | -0.056453 | -0.014177 | 0.056597 | 0.014269 | 0.0001445 | 9.1807e-05 | 0.085389 | 0.085389 | 0.085389 | 0.98388 | -0.31016 | 0.98663 | -0.25666 | 23.4585
5 | 0.04075 | 0.010223 | -0.040729 | -0.01021 | 2.1008e-05 | 1.3259e-05 | 0.061707 | 0.061707 | 0.061707 | 0.98271 | -0.33294 | 0.98216 | -0.34376 | 16.9524
6 | 0.017575 | 0.0044061 | -0.017573 | -0.0044047 | 2.3473e-06 | 1.3885e-06 | 0.026507 | 0.026507 | 0.026507 | 0.98663 | -0.25666 | 0.98648 | -0.25946 | 7.2822
7 | -0.074172 | -0.018675 | 0.074189 | 0.018686 | 1.6668e-05 | 1.0622e-05 | 0.1119 | 0.1119 | 0.1119 | 0.98663 | -0.25666 | 0.98687 | -0.25196 | 30.7406
8 | 0.028717 | 0.0071998 | -0.02871 | -0.0071953 | 7.2171e-06 | 4.4903e-06 | 0.043508 | 0.043508 | 0.043508 | 0.98216 | -0.34376 | 0.98189 | -0.34903 | 11.9528
9 | -0.002853 | -0.0007147 | 0.0028532 | 0.00071445 | 1.9255e-07 | -2.4216e-07 | 0.0042695 | 0.0042693 | 0.0042695 | 0.99431 | -0.10905 | 0.99439 | -0.10764 | 1.1729
10 | 0.002853 | 0.0007147 | -0.0028528 | -0.00071497 | 2.2063e-07 | -2.7739e-07 | 0.0042695 | 0.0042696 | 0.0042696 | 0.99431 | -0.10905 | 0.99423 | -0.11068 | 1.173
11 | -0.0028532 | -0.00071445 | 0.0028533 | 0.0007143 | 1.2333e-07 | -1.5515e-07 | 0.0042693 | 0.0042693 | 0.0042693 | 0.99439 | -0.10764 | 0.99443 | -0.10673 | 1.1729
12 | -0.0069276 | -0.0017354 | 0.0069283 | 0.0017356 | 6.6766e-07 | 2.1231e-07 | 0.010366 | 0.010366 | 0.010366 | 0.99443 | -0.10673 | 0.99454 | -0.1047 | 2.8478
13 | -0.074189 | -0.018686 | 0.074305 | 0.01876 | 0.00011658 | 7.4292e-05 | 0.1119 | 0.1119 | 0.1119 | 0.98687 | -0.25196 | 0.98856 | -0.21915 | 30.7406
14 | -0.078614 | -0.01984 | 0.078768 | 0.019938 | 0.00015426 | 9.8349e-05 | 0.11838 | 0.11838 | 0.11838 | 0.98856 | -0.21915 | 0.99068 | -0.17827 | 32.5222
15 | 0.022077 | 0.0055362 | -0.022075 | -0.0055351 | 1.8426e-06 | 1.1212e-06 | 0.033091 | 0.033092 | 0.033092 | 0.99276 | -0.13902 | 0.99267 | -0.14077 | 9.0911
16 | -0.022077 | -0.0055362 | 0.02209 | 0.0055443 | 1.3311e-05 | 8.0996e-06 | 0.033091 | 0.033091 | 0.033091 | 0.99276 | -0.13902 | 0.99342 | -0.12638 | 9.0911
17 | 0.013054 | 0.0032737 | -0.013052 | -0.0032722 | 2.7354e-06 | 1.5045e-06 | 0.019569 | 0.019569 | 0.019569 | 0.99267 | -0.14077 | 0.99245 | -0.14517 | 5.3761
18 | 0.0090209 | 0.0022614 | -0.0090181 | -0.0022601 | 2.8194e-06 | 1.2731e-06 | 0.013523 | 0.013523 | 0.013523 | 0.99267 | -0.14077 | 0.99233 | -0.14733 | 3.715
19 | -0.029301 | -0.0073514 | 0.029309 | 0.0073569 | 8.771e-06 | 5.4562e-06 | 0.043892 | 0.043892 | 0.043892 | 0.99342 | -0.12638 | 0.99374 | -0.1201 | 12.0581
20 | 0.013052 | 0.0032722 | -0.013048 | -0.0032701 | 3.8461e-06 | 2.1155e-06 | 0.019569 | 0.019569 | 0.019569 | 0.99245 | -0.14517 | 0.99213 | -0.15135 | 5.3762
21 | -0.0080478 | -0.0020172 | 0.0080485 | 0.0020175 | 7.011e-07 | 2.8244e-07 | 0.012061 | 0.012061 | 0.012061 | 0.99292 | -0.13611 | 0.99302 | -0.13429 | 3.3134
22 | 0.0080478 | 0.0020172 | -0.0080463 | -0.0020166 | 1.4975e-06 | 6.034e-07 | 0.012061 | 0.012061 | 0.012061 | 0.99292 | -0.13611 | 0.99272 | -0.14002 | 3.3134
23 | -0.0080485 | -0.0020175 | 0.008049 | 0.0020177 | 5.0079e-07 | 2.0173e-07 | 0.012061 | 0.012061 | 0.012061 | 0.99302 | -0.13429 | 0.99309 | -0.13298 | 3.3134
24 | 0.013173 | 0.003302 | -0.013171 | -0.0033013 | 1.2628e-06 | 6.9932e-07 | 0.01987 | 0.01987 | 0.01987 | 0.98648 | -0.25946 | 0.98638 | -0.26147 | 5.4588
25 | -0.025327 | -0.0063518 | 0.025335 | 0.0063569 | 8.3212e-06 | 5.126e-06 | 0.037943 | 0.037943 | 0.037943 | 0.99329 | -0.1289 | 0.99364 | -0.12201 | 10.4238
26 | 0.025327 | 0.0063518 | -0.025322 | -0.0063492 | 4.2782e-06 | 2.6355e-06 | 0.037943 | 0.037943 | 0.037943 | 0.99329 | -0.1289 | 0.9931 | -0.13244 | 10.4238
27 | -0.031851 | -0.0079901 | 0.031867 | 0.0079998 | 1.5608e-05 | 9.752e-06 | 0.047701 | 0.047701 | 0.047701 | 0.99364 | -0.12201 | 0.99417 | -0.11173 | 13.1047
28 | 0.020608 | 0.0051676 | -0.020603 | -0.0051649 | 4.4135e-06 | 2.665e-06 | 0.030878 | 0.030879 | 0.030879 | 0.9931 | -0.13244 | 0.99287 | -0.13694 | 8.4831
29 | -0.008049 | -0.0020177 | 0.0080497 | 0.002018 | 7.1789e-07 | 2.8915e-07 | 0.012061 | 0.012061 | 0.012061 | 0.99309 | -0.13298 | 0.99318 | -0.13111 | 3.3133
30 | -0.020234 | -0.0050716 | 0.020239 | 0.0050749 | 5.5852e-06 | 3.3647e-06 | 0.030315 | 0.030315 | 0.030315 | 0.99318 | -0.13111 | 0.99348 | -0.12532 | 8.3283
31 | -0.010063 | -0.0025215 | 0.010064 | 0.0025218 | 4.7416e-07 | 2.3105e-07 | 0.015055 | 0.015055 | 0.015055 | 0.99464 | -0.1027 | 0.99469 | -0.10171 | 4.1359
32 | 0.010063 | 0.0025215 | -0.010062 | -0.0025211 | 9.6299e-07 | 4.6927e-07 | 0.015055 | 0.015055 | 0.015055 | 0.99464 | -0.1027 | 0.99454 | -0.1047 | 4.1359
33 | 0.038403 | 0.009645 | -0.038385 | -0.0096334 | 1.8365e-05 | 1.1561e-05 | 0.057457 | 0.057457 | 0.057457 | 0.99469 | -0.10171 | 0.99417 | -0.11173 | 15.7848
34 | -0.048467 | -0.012167 | 0.048554 | 0.012222 | 8.7307e-05 | 5.53e-05 | 0.072511 | 0.072511 | 0.072511 | 0.99469 | -0.10171 | 0.99665 | -0.064013 | 19.9206
35 | -0.087698 | -0.022176 | 0.08784 | 0.022267 | 0.00014178 | 9.046e-05 | 0.13179 | 0.13179 | 0.13179 | 0.99068 | -0.17827 | 0.99243 | -0.14462 | 36.207
36 | -0.036776 | -0.0092281 | 0.036797 | 0.0092416 | 2.1553e-05 | 1.3548e-05 | 0.055071 | 0.055071 | 0.055071 | 0.99374 | -0.1201 | 0.99438 | -0.10782 | 15.1295
37 | -0.0096198 | -0.002411 | 0.0096219 | 0.002412 | 2.0992e-06 | 9.9607e-07 | 0.014427 | 0.014427 | 0.014427 | 0.9922 | -0.1502 | 0.99243 | -0.14562 | 3.9635
38 | -0.017667 | -0.0044283 | 0.017671 | 0.0044308 | 4.2703e-06 | 2.5232e-06 | 0.02649 | 0.02649 | 0.02649 | 0.99243 | -0.14562 | 0.99269 | -0.14055 | 7.2774
39 | -0.013522 | -0.0033889 | 0.013523 | 0.0033897 | 1.3819e-06 | 7.6729e-07 | 0.020219 | 0.020219 | 0.020219 | 0.99513 | -0.093486 | 0.99524 | -0.091341 | 5.5548
40 | -0.022206 | -0.0055658 | 0.022211 | 0.0055686 | 4.5156e-06 | 2.748e-06 | 0.033202 | 0.033201 | 0.033202 | 0.99524 | -0.091341 | 0.99546 | -0.087074 | 9.1213
41 | 0.0094174 | 0.0023604 | -0.0094165 | -0.00236 | 8.9215e-07 | 4.2053e-07 | 0.014207 | 0.014207 | 0.014207 | 0.98638 | -0.26147 | 0.98628 | -0.26346 | 3.903
42 | 0.017248 | 0.004324 | -0.017246 | -0.0043227 | 2.1629e-06 | 1.2726e-06 | 0.02585 | 0.02585 | 0.02585 | 0.99287 | -0.13694 | 0.99273 | -0.13957 | 7.1017
43 | 0.017904 | 0.0044908 | -0.017897 | -0.0044862 | 7.7278e-06 | 4.5704e-06 | 0.026736 | 0.026736 | 0.026736 | 0.99654 | -0.066398 | 0.99607 | -0.075457 | 7.345
44 | 0.07185 | 0.018087 | -0.071802 | -0.018056 | 4.8649e-05 | 3.0989e-05 | 0.10731 | 0.10731 | 0.10731 | 0.99654 | -0.066398 | 0.9958 | -0.080574 | 29.4819
45 | -0.089755 | -0.022578 | 0.089781 | 0.022595 | 2.6105e-05 | 1.6657e-05 | 0.13405 | 0.13405 | 0.13405 | 0.99654 | -0.066398 | 0.99685 | -0.060312 | 36.8269
46 | 0.011511 | 0.0028858 | -0.011507 | -0.002884 | 3.3149e-06 | 1.7326e-06 | 0.017196 | 0.017196 | 0.017196 | 0.99607 | -0.075457 | 0.99575 | -0.081502 | 4.7243
47 | 0.063852 | 0.016064 | -0.063793 | -0.016026 | 5.9239e-05 | 3.7688e-05 | 0.095435 | 0.095435 | 0.095435 | 0.9958 | -0.080574 | 0.99479 | -0.10001 | 26.2184
48 | 0.015327 | 0.0038416 | -0.015327 | -0.0038414 | 2.8151e-07 | 1.6147e-07 | 0.02288 | 0.02288 | 0.02288 | 0.99685 | -0.060312 | 0.99683 | -0.060698 | 6.2856
49 | -0.10511 | -0.026437 | 0.10541 | 0.02663 | 0.00030378 | 0.00019399 | 0.15693 | 0.15693 | 0.15693 | 0.99685 | -0.060312 | 1 | 0 | 43.1125
50 | 0.035174 | 0.0088258 | -0.035162 | -0.0088183 | 1.1966e-05 | 7.5097e-06 | 0.052687 | 0.052687 | 0.052687 | 0.99348 | -0.12532 | 0.99311 | -0.13245 | 14.4745
51 | -0.055414 | -0.013901 | 0.055481 | 0.013943 | 6.6934e-05 | 4.2502e-05 | 0.083002 | 0.083002 | 0.083002 | 0.99348 | -0.12532 | 0.99479 | -0.10001 | 22.8027
52 | -0.0054832 | -0.0013742 | 0.0054833 | 0.0013742 | 1.0178e-07 | 1.3228e-08 | 0.0082204 | 0.0082204 | 0.0082204 | 0.99254 | -0.14334 | 0.99256 | -0.14295 | 2.2583
53 | -0.01052 | -0.0026366 | 0.010521 | 0.0026372 | 1.2608e-06 | 6.3218e-07 | 0.015772 | 0.015772 | 0.015772 | 0.99256 | -0.14295 | 0.99269 | -0.14043 | 4.3328
54 | -0.0080535 | -0.0020184 | 0.008054 | 0.0020186 | 4.8886e-07 | 1.9531e-07 | 0.012023 | 0.012023 | 0.012023 | 0.99677 | -0.061972 | 0.99683 | -0.060698 | 3.3029
55 | -0.056427 | -0.014195 | 0.056456 | 0.014213 | 2.8521e-05 | 1.8113e-05 | 0.084266 | 0.084265 | 0.084266 | 0.99665 | -0.064013 | 0.9972 | -0.05344 | 23.1499
56 | -0.027031 | -0.0067767 | 0.027036 | 0.00678 | 5.3006e-06 | 3.2798e-06 | 0.040407 | 0.040407 | 0.040407 | 0.99546 | -0.087074 | 0.99567 | -0.08296 | 11.1008
57 | -0.031887 | -0.0079957 | 0.031903 | 0.0080055 | 1.5684e-05 | 9.7981e-06 | 0.047657 | 0.047656 | 0.047657 | 0.99567 | -0.08296 | 0.99621 | -0.072644 | 13.0925
58 | -0.036212 | -0.0090854 | 0.036212 | 0.0090856 | 1.9869e-07 | 1.248e-07 | 0.054093 | 0.054093 | 0.054093 | 0.99621 | -0.072644 | 0.99621 | -0.072529 | 14.8606
59 | -0.04044 | -0.010145 | 0.040491 | 0.010177 | 5.043e-05 | 3.1795e-05 | 0.060408 | 0.060408 | 0.060408 | 0.99621 | -0.072529 | 0.99757 | -0.046407 | 16.5956
60 | 0.26391 | 0.066986 | -0.26332 | -0.06661 | 0.00058775 | 0.00037563 | 0.393 | 0.393 | 0.393 | 1 | 0 | 0.99757 | -0.046407 | 53.9832
61 | 0.061466 | 0.015486 | -0.06138 | -0.015432 | 8.5368e-05 | 5.4283e-05 | 0.091714 | 0.091714 | 0.091714 | 0.99757 | -0.046407 | 0.99606 | -0.075487 | 25.1961
62 | 0.16136 | 0.040947 | -0.16131 | -0.040912 | 5.4558e-05 | 3.4786e-05 | 0.24088 | 0.24088 | 0.24088 | 0.99757 | -0.046407 | 0.9972 | -0.05344 | 33.0873
63 | 0.051468 | 0.012948 | -0.051411 | -0.012912 | 5.6318e-05 | 3.5714e-05 | 0.076905 | 0.076905 | 0.076905 | 0.99606 | -0.075487 | 0.99487 | -0.098418 | 21.1278
64 | 0.0099127 | 0.0024845 | -0.0099114 | -0.0024839 | 1.3319e-06 | 6.4164e-07 | 0.014809 | 0.014809 | 0.014809 | 0.99606 | -0.075487 | 0.99591 | -0.078308 | 4.0684
65 | 0.10485 | 0.026699 | -0.10474 | -0.026623 | 0.00011796 | 7.5329e-05 | 0.15661 | 0.15661 | 0.15661 | 0.9972 | -0.05344 | 0.99597 | -0.076797 | 43.0249
66 | 0.044683 | 0.011226 | -0.044663 | -0.011213 | 2.0036e-05 | 1.2668e-05 | 0.066841 | 0.066841 | 0.066841 | 0.99487 | -0.098418 | 0.99438 | -0.10782 | 18.363
67 | 0.0046371 | 0.001162 | -0.0046368 | -0.001162 | 3.5677e-07 | -2.9536e-08 | 0.0069284 | 0.0069285 | 0.0069285 | 0.99591 | -0.078308 | 0.99583 | -0.079923 | 1.9034
68 | 0.099292 | 0.025259 | -0.09912 | -0.025149 | 0.00017227 | 0.00010999 | 0.14848 | 0.14848 | 0.14848 | 0.99597 | -0.076797 | 0.99409 | -0.11287 | 40.7908
69 | 0.0023292 | 0.00058371 | -0.0023292 | -0.00058374 | 1.3554e-08 | -3.0146e-08 | 0.0034804 | 0.0034804 | 0.0034804 | 0.99583 | -0.079923 | 0.99582 | -0.080045 | 0.95615
70 | 0.093542 | 0.023751 | -0.093399 | -0.02366 | 0.0001427 | 9.1079e-05 | 0.14013 | 0.14013 | 0.14013 | 0.99409 | -0.11287 | 0.99243 | -0.14462 | 38.4969
71 | 0.0062779 | 0.0015734 | -0.0062773 | -0.0015732 | 6.6037e-07 | 1.624e-07 | 0.0093815 | 0.0093816 | 0.0093816 | 0.99575 | -0.081502 | 0.99564 | -0.083711 | 2.5774
72 | 0.026822 | 0.0067278 | -0.026811 | -0.0067214 | 1.0349e-05 | 6.4022e-06 | 0.04019 | 0.04019 | 0.04019 | 0.99311 | -0.13245 | 0.99269 | -0.14055 | 11.0411
73 | 0.015369 | 0.0038522 | -0.015368 | -0.0038519 | 6.3224e-07 | 3.6356e-07 | 0.023036 | 0.023036 | 0.023036 | 0.99273 | -0.13957 | 0.99269 | -0.14043 | 6.3286

## res_trafo
| p_hv_mw | q_hv_mvar | p_lv_mw | q_lv_mvar | pl_mw | ql_mvar | i_hv_ka | i_lv_ka | vm_hv_pu | va_hv_degree | vm_lv_pu | va_lv_degree | loading_percent
0 | -1.2729e-15 | -1.3162e-15 | 0.00165 | 1.2699e-07 | 0.00165 | 1.2699e-07 | 5.2857e-17 | 0.0023815 | 0.99998 | 149.9956 | 1 | 0 | 0.2619

## res_ext_grid
| p_mw | q_mvar
0 | 0.37851 | 0.095506

## res_load
| p_mw | q_mvar
0 | 0.0058867 | 0.0014753
1 | 0.00545 | 0.0013659
2 | 0.0043179 | 0.0010822
3 | 0.012012 | 0.0030104
4 | 0.0028528 | 0.00071497
5 | 0.0040743 | 0.0010211
6 | 0.0043084 | 0.0010798
7 | 0.0072104 | 0.0018071
8 | 0.0090181 | 0.0022601
9 | 0.0080463 | 0.0020166
10 | 0.0044001 | 0.0011028
11 | 0.0065163 | 0.0016331
12 | 0.0047147 | 0.0011816
13 | 0.012184 | 0.0030536
14 | 0.0031339 | 0.00078543
15 | 0.02871 | 0.0071953
16 | 0.00893 | 0.0022381
17 | 0.0074663 | 0.0018712
18 | 0.0096198 | 0.002411
19 | 0.0080453 | 0.0020163
20 | 0.013048 | 0.0032701
21 | 0.013522 | 0.0033889
22 | 0.0086829 | 0.0021761
23 | 0.0037541 | 0.00094085
24 | 0.006518 | 0.0016336
25 | 0.0033552 | 0.0008409
26 | 0.0063859 | 0.0016004
27 | 0.0079499 | 0.0019924
28 | 0.0054832 | 0.0013742
29 | 0.0050369 | 0.0012624
30 | 0.0080535 | 0.0020184
31 | 0.0072731 | 0.0018228
32 | 0.007873 | 0.0019732
33 | 0.0048204 | 0.0012081
34 | 0.0048509 | 0.0012157
35 | 0.004309 | 0.0010799
36 | 0.0042281 | 0.0010597
37 | 0.0075406 | 0.0018899
38 | 0.0067288 | 0.0016864
39 | 0.0052743 | 0.0013219
40 | 0.0054432 | 0.0013642
41 | 0.0078653 | 0.0019712
42 | 0.0023076 | 0.00057833
43 | 0.0055782 | 0.001398
44 | 0.0052295 | 0.0013106
45 | 0.008312 | 0.0020832
46 | 0.0083409 | 0.0020904
47 | 0.0091397 | 0.0022906
48 | 0.0062773 | 0.0015732
49 | 0.0094165 | 0.00236
50 | 0.0055592 | 0.0013933
51 | 0.0018773 | 0.00047051
52 | 0.0048464 | 0.0012146
53 | 0.0023292 | 0.00058374

## dtypes
| element | column | dtype
0 | bus | name | object
1 | bus | vn_kv | float64
2 | bus | type | object
3 | bus | zone | object
4 | bus | in_service | bool
5 | load | name | object
6 | load | bus | uint32
7 | load | p_mw | float64
8 | load | q_mvar | float64
9 | load | const_z_percent | float64
10 | load | const_i_percent | float64
11 | load | sn_mva | float64
12 | load | scaling | float64
13 | load | in_service | bool
14 | load | type | object
15 | ext_grid | name | object
16 | ext_grid | bus | uint32
17 | ext_grid | vm_pu | float64
18 | ext_grid | va_degree | float64
19 | ext_grid | slack_weight | float64
20 | ext_grid | in_service | bool
21 | line | name | object
22 | line | std_type | object
23 | line | from_bus | uint32
24 | line | to_bus | uint32
25 | line | length_km | float64
26 | line | r_ohm_per_km | float64
27 | line | x_ohm_per_km | float64
28 | line | c_nf_per_km | float64
29 | line | g_us_per_km | float64
30 | line | max_i_ka | float64
31 | line | df | float64
32 | line | parallel | uint32
33 | line | type | object
34 | line | in_service | bool
35 | trafo | name | object
36 | trafo | std_type | object
37 | trafo | hv_bus | uint32
38 | trafo | lv_bus | uint32
39 | trafo | sn_mva | float64
40 | trafo | vn_hv_kv | float64
41 | trafo | vn_lv_kv | float64
42 | trafo | vk_percent | float64
43 | trafo | vkr_percent | float64
44 | trafo | pfe_kw | float64
45 | trafo | i0_percent | float64
46 | trafo | shift_degree | float64
47 | trafo | tap_side | object
48 | trafo | tap_neutral | int32
49 | trafo | tap_min | int32
50 | trafo | tap_max | int32
51 | trafo | tap_step_percent | float64
52 | trafo | tap_step_degree | float64
53 | trafo | tap_pos | int32
54 | trafo | tap_phase_shifter | bool
55 | trafo | parallel | uint32
56 | trafo | df | float64
57 | trafo | in_service | bool
58 | line_geodata | coords | object
59 | bus_geodata | x | float64
60 | bus_geodata | y | float64
61 | bus_geodata | coords | object
62 | res_bus | vm_pu | float64
63 | res_bus | va_degree | float64
64 | res_bus | p_mw | float64
65 | res_bus | q_mvar | float64
66 | res_line | p_from_mw | float64
67 | res_line | q_from_mvar | float64
68 | res_line | p_to_mw | float64
69 | res_line | q_to_mvar | float64
70 | res_line | pl_mw | float64
71 | res_line | ql_mvar | float64
72 | res_line | i_from_ka | float64
73 | res_line | i_to_ka | float64
74 | res_line | i_ka | float64
75 | res_line | vm_from_pu | float64
76 | res_line | va_from_degree | float64
77 | res_line | vm_to_pu | float64
78 | res_line | va_to_degree | float64
79 | res_line | loading_percent | float64
80 | res_trafo | p_hv_mw | float64
81 | res_trafo | q_hv_mvar | float64
82 | res_trafo | p_lv_mw | float64
83 | res_trafo | q_lv_mvar | float64
84 | res_trafo | pl_mw | float64
85 | res_trafo | ql_mvar | float64
86 | res_trafo | i_hv_ka | float64
87 | res_trafo | i_lv_ka | float64
88 | res_trafo | vm_hv_pu | float64
89 | res_trafo | va_hv_degree | float64
90 | res_trafo | vm_lv_pu | float64
91 | res_trafo | va_lv_degree | float64
92 | res_trafo | loading_percent | float64
93 | res_ext_grid | p_mw | float64
94 | res_ext_grid | q_mvar | float64
95 | res_load | p_mw | float64
96 | res_load | q_mvar | float64

## parameters
| version | format_version | converged | OPF_converged | name | f_hz | sn_mva
0 | 2.14.6 | 2.14.0 | TRUE | FALSE |  | 50 | 1