## bus
| name | vn_kv | type | zone | in_service
0 | bus_LV_261-841_0_5_node_0 | 0.4 | n |  | TRUE
1 | bus_LV_261-841_0_5_node_1 | 0.4 | n |  | TRUE
2 | bus_LV_261-841_0_5_node_2 | 0.4 | n |  | TRUE
3 | bus_LV_261-841_0_5_node_3 | 0.4 | n |  | TRUE
4 | bus_LV_261-841_0_5_node_4 | 0.4 | n |  | TRUE
5 | bus_LV_261-841_0_5_node_6 | 0.4 | n |  | TRUE
6 | bus_LV_261-841_0_5_node_93 | 0.4 | n |  | TRUE
7 | bus_LV_261-841_0_5_node_10 | 0.4 | n |  | TRUE
8 | bus_LV_261-841_0_5_node_59 | 0.4 | n |  | TRUE
9 | bus_LV_261-841_0_5_node_7 | 0.4 | n |  | TRUE
10 | bus_LV_261-841_0_5_node_13 | 0.4 | n |  | TRUE
11 | bus_LV_261-841_0_5_node_11 | 0.4 | n |  | TRUE
12 | bus_LV_261-841_0_5_node_8 | 0.4 | n |  | TRUE
13 | bus_LV_261-841_0_5_node_9 | 0.4 | n |  | TRUE
14 | bus_LV_261-841_0_5_node_84 | 0.4 | n |  | TRUE
15 | bus_LV_261-841_0_5_node_78 | 0.4 | n |  | TRUE
16 | bus_LV_261-841_0_5_node_74 | 0.4 | n |  | TRUE
17 | bus_LV_261-841_0_5_node_58 | 0.4 | n |  | TRUE
18 | bus_LV_261-841_0_5_node_86 | 0.4 | n |  | TRUE
19 | bus_LV_261-841_0_5_node_54 | 0.4 | n |  | TRUE
20 | bus_LV_261-841_0_5_node_52 | 0.4 | n |  | TRUE
21 | bus_LV_261-841_0_5_node_60 | 0.4 | n |  | TRUE
22 | bus_LV_261-841_0_5_node_73 | 0.4 | n |  | TRUE
23 | bus_LV_261-841_0_5_node_12 | 0.4 | n |  | TRUE
24 | bus_LV_261-841_0_5_node_50 | 0.4 | n |  | TRUE
25 | bus_LV_261-841_0_5_node_89 | 0.4 | n |  | TRUE
26 | bus_LV_261-841_0_5_node_49 | 0.4 | n |  | TRUE
27 | bus_LV_261-841_0_5_node_85 | 0.4 | n |  | TRUE
28 | bus_LV_261-841_0_5_node_14 | 0.4 | n |  | TRUE
29 | bus_LV_261-841_0_5_node_15 | 0.4 | n |  | TRUE
30 | bus_LV_261-841_0_5_node_16 | 0.4 | n |  | TRUE
31 | bus_LV_261-841_0_5_node_17 | 0.4 | n |  | TRUE
32 | bus_LV_261-841_0_5_node_87 | 0.4 | n |  | TRUE
33 | bus_LV_261-841_0_5_node_19 | 0.4 | n |  | TRUE
34 | bus_LV_261-841_0_5_node_23 | 0.4 | n |  | TRUE
35 | bus_LV_261-841_0_5_node_32 | 0.4 | n |  | TRUE
36 | bus_LV_261-841_0_5_node_20 | 0.4 | n |  | TRUE
37 | bus_LV_261-841_0_5_node_42 | 0.4 | n |  | TRUE
38 | bus_LV_261-841_0_5_node_47 | 0.4 | n |  | TRUE
39 | bus_LV_261-841_0_5_node_21 | 0.4 | n |  | TRUE
40 | bus_LV_261-841_0_5_node_72 | 0.4 | n |  | TRUE
41 | bus_LV_261-841_0_5_node_69 | 0.4 | n |  | TRUE
42 | bus_LV_261-841_0_5_node_61 | 0.4 | n |  | TRUE
43 | bus_LV_261-841_0_5_node_88 | 0.4 | n |  | TRUE
44 | bus_LV_261-841_0_5_node_41 | 0.4 | n |  | TRUE
45 | bus_LV_261-841_0_5_node_40 | 0.4 | n |  | TRUE
46 | bus_LV_261-841_0_5_node_33 | 0.4 | n |  | TRUE
47 | bus_LV_261-841_0_5_node_91 | 0.4 | n |  | TRUE
48 | bus_LV_261-841_0_5_node_90 | 0.4 | n |  | TRUE
49 | bus_LV_261-841_0_5_node_48 | 0.4 | n |  | TRUE
50 | bus_LV_261-841_0_5_node_38 | 0.4 | n |  | TRUE
51 | bus_LV_261-841_0_5_node_70 | 0.4 | n |  | TRUE
52 | bus_LV_261-841_0_5_node_26 | 0.4 | n |  | TRUE
53 | bus_LV_261-841_0_5_node_27 | 0.4 | n |  | TRUE
54 | bus_LV_261-841_0_5_node_28 | 0.4 | n |  | TRUE
55 | bus_LV_261-841_0_5_node_29 | 0.4 | n |  | TRUE
56 | bus_LV_261-841_0_5_node_30 | 0.4 | n |  | TRUE
57 | bus_LV_261-841_0_5_node_31 | 0.4 | n |  | TRUE
58 | bus_LV_261-841_0_5_node_53 | 0.4 | n |  | TRUE
59 | bus_LV_261-841_0_5_node_80 | 0.4 | n |  | TRUE
60 | bus_LV_261-841_0_5_node_64 | 0.4 | n |  | TRUE
61 | bus_LV_261-841_0_5_node_55 | 0.4 | n |  | TRUE
62 | bus_LV_261-841_0_5_node_51 | 0.4 | n |  | TRUE
63 | bus_LV_261-841_0_5_node_81 | 0.4 | n |  | TRUE
64 | bus_LV_261-841_0_5_node_66 | 0.4 | n |  | TRUE
65 | bus_LV_261-841_0_5_node_62 | 0.4 | n |  | TRUE
66 | bus_LV_261-841_0_5_node_34 | 0.4 | n |  | TRUE
67 | bus_LV_261-841_0_5_node_36 | 0.4 | n |  | TRUE
68 | bus_LV_261-841_0_5_node_35 | 0.4 | n |  | TRUE
69 | bus_LV_261-841_0_5_node_37 | 0.4 | n |  | TRUE
70 | bus_LV_261-841_0_5_node_39 | 0.4 | n |  | TRUE
71 | bus_LV_261-841_0_5_node_44 | 0.4 | n |  | TRUE
72 | bus_LV_261-841_0_5_node_92 | 0.4 | n |  | TRUE
73 | bus_LV_261-841_0_5_node_83 | 0.4 | n |  | TRUE
74 | bus_LV_261-841_0_5_node_43 | 0.4 | n |  | TRUE
75 | bus_LV_261-841_0_5_node_45 | 0.4 | n |  | TRUE
76 | bus_LV_261-841_0_5_node_46 | 0.4 | n |  | TRUE
77 | bus_LV_261-841_0_5_node_56 | 0.4 | n |  | TRUE
78 | bus_LV_261-841_0_5_node_57 | 0.4 | n |  | TRUE
79 | bus_LV_261-841_0_5_node_75 | 0.4 | n |  | TRUE
80 | bus_LV_261-841_0_5_node_77 | 0.4 | n |  | TRUE
81 | bus_LV_261-841_0_5_node_76 | 0.4 | n |  | TRUE
82 | bus_LV_261-841_0_5_node_63 | 0.4 | n |  | TRUE
83 | bus_LV_261-841_0_5_node_65 | 0.4 | n |  | TRUE
84 | bus_LV_261-841_0_5_node_67 | 0.4 | n |  | TRUE
85 | bus_LV_261-841_0_5_node_68 | 0.4 | n |  | TRUE
86 | bus_LV_261-841_0_5_node_71 | 0.4 | n |  | TRUE
87 | bus_LV_261-841_0_5_node_82 | 0.4 | n |  | TRUE
88 | bus_MV_530_0_node_120 | 20 | n |  | TRUE

## load
| name | bus | p_mw | q_mvar | const_z_percent | const_i_percent | sn_mva | scaling | in_service | type
0 | LV_261-841_0_5_load_0 | 0 | 0.0056906 | 0.0014262 | 0 | 0 |  | 1 | TRUE | wye
1 | LV_261-841_0_5_load_1 | 1 | 0.0074305 | 0.0018623 | 0 | 0 |  | 1 | TRUE | wye
2 | LV_261-841_0_5_load_3 | 3 | 0.0053306 | 0.001336 | 0 | 0 |  | 1 | TRUE | wye
3 | LV_261-841_0_5_load_4 | 4 | 0.0056211 | 0.0014088 | 0 | 0 |  | 1 | TRUE | wye
4 | LV_261-841_0_5_load_93 | 6 | 0.0050093 | 0.0012554 | 0 | 0 |  | 1 | TRUE | wye
5 | LV_261-841_0_5_load_59 | 8 | 0.0055978 | 0.0014029 | 0 | 0 |  | 1 | TRUE | wye
6 | LV_261-841_0_5_load_11 | 11 | 0.0061825 | 0.0015495 | 0 | 0 |  | 1 | TRUE | wye
7 | LV_261-841_0_5_load_84 | 14 | 0.0018727 | 0.00046933 | 0 | 0 |  | 1 | TRUE | wye
8 | LV_261-841_0_5_load_78 | 15 | 0.0092962 | 0.0023299 | 0 | 0 |  | 1 | TRUE | wye
9 | LV_261-841_0_5_load_74 | 16 | 0.0054515 | 0.0013663 | 0 | 0 |  | 1 | TRUE | wye
10 | LV_261-841_0_5_load_86 | 18 | 0.0098661 | 0.0024727 | 0 | 0 |  | 1 | TRUE | wye
11 | LV_261-841_0_5_load_54 | 19 | 0.0077586 | 0.0019445 | 0 | 0 |  | 1 | TRUE | wye
12 | LV_261-841_0_5_load_52 | 20 | 0.0026733 | 0.00066998 | 0 | 0 |  | 1 | TRUE | wye
13 | LV_261-841_0_5_load_60 | 21 | 0.0075788 | 0.0018994 | 0 | 0 |  | 1 | TRUE | wye
14 | LV_261-841_0_5_load_73 | 22 | 0.0054708 | 0.0013711 | 0 | 0 |  | 1 | TRUE | wye
15 | LV_261-841_0_5_load_12 | 23 | 0.007685 | 0.001926 | 0 | 0 |  | 1 | TRUE | wye
16 | LV_261-841_0_5_load_89 | 25 | 0.0039414 | 0.0009878 | 0 | 0 |  | 1 | TRUE | wye
17 | LV_261-841_0_5_load_85 | 27 | 0.006959 | 0.0017441 | 0 | 0 |  | 1 | TRUE | wye
18 | LV_261-841_0_5_load_14 | 28 | 0.031047 | 0.0077811 | 0 | 0 |  | 1 | TRUE | wye
19 | LV_261-841_0_5_load_16 | 30 | 0.076639 | 0.019207 | 0 | 0 |  | 1 | TRUE | wye
20 | LV_261-841_0_5_load_87 | 32 | 0.007744 | 0.0019408 | 0 | 0 |  | 1 | TRUE | wye
21 | LV_261-841_0_5_load_32 | 35 | 0.019234 | 0.0048205 | 0 | 0 |  | 1 | TRUE | wye
22 | LV_261-841_0_5_load_42 | 37 | 0.011871 | 0.0029751 | 0 | 0 |  | 1 | TRUE | wye
23 | LV_261-841_0_5_load_72 | 40 | 0.015604 | 0.0039107 | 0 | 0 |  | 1 | TRUE | wye
24 | LV_261-841_0_5_load_69 | 41 | 0.011009 | 0.0027592 | 0 | 0 |  | 1 | TRUE | wye
25 | LV_261-841_0_5_load_61 | 42 | 0.0094432 | 0.0023667 | 0 | 0 |  | 1 | TRUE | wye
26 | LV_261-841_0_5_load_88 | 43 | 0.0040543 | 0.0010161 | 0 | 0 |  | 1 | TRUE | wye
27 | LV_261-841_0_5_load_41 | 44 | 0.013168 | 0.0033001 | 0 | 0 |  | 1 | TRUE | wye
28 | LV_261-841_0_5_load_40 | 45 | 0.012681 | 0.0031783 | 0 | 0 |  | 1 | TRUE | wye
29 | LV_261-841_0_5_load_33 | 46 | 0.011676 | 0.0029262 | 0 | 0 |  | 1 | TRUE | wye
30 | LV_261-841_0_5_load_91 | 47 | 0.0055553 | 0.0013923 | 0 | 0 |  | 1 | TRUE | wye
31 | LV_261-841_0_5_load_90 | 48 | 0.0047301 | 0.0011855 | 0 | 0 |  | 1 | TRUE | wye
32 | LV_261-841_0_5_load_48 | 49 | 0.003478 | 0.00087166 | 0 | 0 |  | 1 | TRUE | wye
33 | LV_261-841_0_5_load_38 | 50 | 0.0087386 | 0.0021901 | 0 | 0 |  | 1 | TRUE | wye
34 | LV_261-841_0_5_load_70 | 51 | 0.0074579 | 0.0018691 | 0 | 0 |  | 1 | TRUE | wye
35 | LV_261-841_0_5_load_26 | 52 | 0.0037827 | 0.00094803 | 0 | 0 |  | 1 | TRUE | wye
36 | LV_261-841_0_5_load_27 | 53 | 0.0029361 | 0.00073586 | 0 | 0 |  | 1 | TRUE | wye
37 | LV_261-841_0_5_load_29 | 55 | 0.0024495 | 0.0006139 | 0 | 0 |  | 1 | TRUE | wye
38 | LV_261-841_0_5_load_30 | 56 | 0.0048149 | 0.0012067 | 0 | 0 |  | 1 | TRUE | wye
39 | LV_261-841_0_5_load_31 | 57 | 0.0075783 | 0.0018993 | 0 | 0 |  | 1 | TRUE | wye
40 | LV_261-841_0_5_load_80 | 59 | 0.0096346 | 0.0024147 | 0 | 0 |  | 1 | TRUE | wye
41 | LV_261-841_0_5_load_51 | 62 | 0.0032108 | 0.0008047 | 0 | 0 |  | 1 | TRUE | wye
42 | LV_261-841_0_5_load_81 | 63 | 0.010443 | 0.0026172 | 0 | 0 |  | 1 | TRUE | wye
43 | LV_261-841_0_5_load_62 | 65 | 0.0070235 | 0.0017603 | 0 | 0 |  | 1 | TRUE | wye
44 | LV_261-841_0_5_load_34 | 66 | 0.0052 | 0.0013032 | 0 | 0 |  | 1 | TRUE | wye
45 | LV_261-841_0_5_load_35 | 68 | 0.0026715 | 0.00066954 | 0 | 0 |  | 1 | TRUE | wye
46 | LV_261-841_0_5_load_39 | 70 | 0.0052291 | 0.0013105 | 0 | 0 |  | 1 | TRUE | wye
47 | LV_261-841_0_5_load_44 | 71 | 0.0049546 | 0.0012418 | 0 | 0 |  | 1 | TRUE | wye
48 | LV_261-841_0_5_load_92 | 72 | 0.0055284 | 0.0013855 | 0 | 0 |  | 1 | TRUE | wye
49 | LV_261-841_0_5_load_83 | 73 | 0.0051505 | 0.0012908 | 0 | 0 |  | 1 | TRUE | wye
50 | LV_261-841_0_5_load_43 | 74 | 0.0027597 | 0.00069164 | 0 | 0 |  | 1 | TRUE | wye
51 | LV_261-841_0_5_load_45 | 75 | 0.0056188 | 0.0014082 | 0 | 0 |  | 1 | TRUE | wye
52 | LV_261-841_0_5_load_46 | 76 | 0.0031379 | 0.00078642 | 0 | 0 |  | 1 | TRUE | wye
53 | LV_261-841_0_5_load_56 | 77 | 0.0066828 | 0.0016749 | 0 | 0 |  | 1 | TRUE | wye
54 | LV_261-841_0_5_load_57 | 78 | 0.005315 | 0.0013321 | 0 | 0 |  | 1 | TRUE | wye
55 | LV_261-841_0_5_load_75 | 79 | 0.0062899 | 0.0015764 | 0 | 0 |  | 1 | TRUE | wye
56 | LV_261-841_0_5_load_77 | 80 | 0.0060201 | 0.0015088 | 0 | 0 |  | 1 | TRUE | wye
57 | LV_261-841_0_5_load_76 | 81 | 0.0075053 | 0.001881 | 0 | 0 |  | 1 | TRUE | wye
58 | LV_261-841_0_5_load_63 | 82 | 0.0071351 | 0.0017882 | 0 | 0 |  | 1 | TRUE | wye
59 | LV_261-841_0_5_load_67 | 84 | 0.010909 | 0.002734 | 0 | 0 |  | 1 | TRUE | wye
60 | LV_261-841_0_5_load_68 | 85 | 0.010361 | 0.0025968 | 0 | 0 |  | 1 | TRUE | wye
61 | LV_261-841_0_5_load_71 | 86 | 0.0062255 | 0.0015603 | 0 | 0 |  | 1 | TRUE | wye
62 | LV_261-841_0_5_load_82 | 87 | 0.0067391 | 0.001689 | 0 | 0 |  | 1 | TRUE | wye

## ext_grid
| name | bus | vm_pu | va_degree | slack_weight | in_service
0 |  | 47 | 1 | 0 | 1 | TRUE

## line
| name | std_type | from_bus | to_bus | length_km | r_ohm_per_km | x_ohm_per_km | c_nf_per_km | g_us_per_km | max_i_ka | df | parallel | type | in_service
0 | LV_261-841_0_5_line_0 |  | 0 | 1 | 0.0072149 | 0.125 | 0.08 | 261 | 0 | 0.364 | 1 | 1 | cs | TRUE
1 | LV_261-841_0_5_line_1 |  | 0 | 2 | 0.0038012 | 0.125 | 0.08 | 261 | 0 | 0.364 | 1 | 1 | cs | TRUE
2 | LV_261-841_0_5_line_2 |  | 1 | 3 | 0.012249 | 0.125 | 0.08 | 261 | 0 | 0.364 | 1 | 1 | cs | TRUE
3 | LV_261-841_0_5_line_3 |  | 2 | 4 | 0.017108 | 0.125 | 0.08 | 261 | 0 | 0.364 | 1 | 1 | cs | TRUE
4 | LV_261-841_0_5_line_4 |  | 2 | 5 | 0.057222 | 0.125 | 0.08 | 261 | 0 | 0.364 | 1 | 1 | cs | TRUE
5 | LV_261-841_0_5_line_5 |  | 4 | 6 | 0.0075559 | 0.125 | 0.08 | 261 | 0 | 0.364 | 1 | 1 | cs | TRUE
6 | LV_261-841_0_5_line_6 |  | 5 | 7 | 0.011506 | 0.125 | 0.08 | 261 | 0 | 0.364 | 1 | 1 | cs | TRUE
7 | LV_261-841_0_5_line_7 |  | 5 | 8 | 0.011467 | 0.125 | 0.08 | 261 | 0 | 0.364 | 1 | 1 | cs | TRUE
8 | LV_261-841_0_5_line_8 |  | 7 | 11 | 0.0082239 | 0.125 | 0.08 | 261 | 0 | 0.364 | 1 | 1 | cs | TRUE
9 | LV_261-841_0_5_line_9 |  | 8 | 17 | 0.011627 | 0.125 | 0.08 | 261 | 0 | 0.364 | 1 | 1 | cs | TRUE
10 | LV_261-841_0_5_line_10 |  | 9 | 10 | 0.026598 | 0.125 | 0.08 | 261 | 0 | 0.364 | 1 | 1 | cs | TRUE
11 | LV_261-841_0_5_line_11 |  | 9 | 11 | 0.0057095 | 0.125 | 0.08 | 261 | 0 | 0.364 | 1 | 1 | cs | TRUE
12 | LV_261-841_0_5_line_12 |  | 10 | 18 | 0.039244 | 0.125 | 0.08 | 261 | 0 | 0.364 | 1 | 1 | cs | TRUE
13 | LV_261-841_0_5_line_13 |  | 12 | 13 | 0.091031 | 0.125 | 0.08 | 261 | 0 | 0.364 | 1 | 1 | cs | TRUE
14 | LV_261-841_0_5_line_14 |  | 12 | 14 | 0.048633 | 0.125 | 0.08 | 261 | 0 | 0.364 | 1 | 1 | cs | TRUE
15 | LV_261-841_0_5_line_15 |  | 13 | 15 | 0.019021 | 0.125 | 0.08 | 261 | 0 | 0.364 | 1 | 1 | cs | TRUE
16 | LV_261-841_0_5_line_16 |  | 13 | 16 | 0.010994 | 0.125 | 0.08 | 261 | 0 | 0.364 | 1 | 1 | cs | TRUE
17 | LV_261-841_0_5_line_17 |  | 15 | 21 | 0.016881 | 0.125 | 0.08 | 261 | 0 | 0.364 | 1 | 1 | cs | TRUE
18 | LV_261-841_0_5_line_18 |  | 16 | 22 | 0.019194 | 0.125 | 0.08 | 261 | 0 | 0.364 | 1 | 1 | cs | TRUE
19 | LV_261-841_0_5_line_19 |  | 17 | 21 | 0.015306 | 0.125 | 0.08 | 261 | 0 | 0.364 | 1 | 1 | cs | TRUE
20 | LV_261-841_0_5_line_20 |  | 18 | 27 | 0.010205 | 0.125 | 0.08 | 261 | 0 | 0.364 | 1 | 1 | cs | TRUE
21 | LV_261-841_0_5_line_21 |  | 19 | 20 | 0.021361 | 0.125 | 0.08 | 261 | 0 | 0.364 | 1 | 1 | cs | TRUE
22 | LV_261-841_0_5_line_22 |  | 20 | 62 | 0.0073916 | 0.125 | 0.08 | 261 | 0 | 0.364 | 1 | 1 | cs | TRUE
23 | LV_261-841_0_5_line_23 |  | 22 | 79 | 0.018669 | 0.125 | 0.08 | 261 | 0 | 0.364 | 1 | 1 | cs | TRUE
24 | LV_261-841_0_5_line_24 |  | 23 | 24 | 0.038916 | 0.125 | 0.08 | 261 | 0 | 0.364 | 1 | 1 | cs | TRUE
25 | LV_261-841_0_5_line_25 |  | 24 | 25 | 0.020428 | 0.125 | 0.08 | 261 | 0 | 0.364 | 1 | 1 | cs | TRUE
26 | LV_261-841_0_5_line_26 |  | 24 | 26 | 0.038041 | 0.125 | 0.08 | 261 | 0 | 0.364 | 1 | 1 | cs | TRUE
27 | LV_261-841_0_5_line_27 |  | 25 | 43 | 0.01203 | 0.125 | 0.08 | 261 | 0 | 0.364 | 1 | 1 | cs | TRUE
28 | LV_261-841_0_5_line_28 |  | 26 | 47 | 0.0038883 | 0.125 | 0.08 | 261 | 0 | 0.364 | 1 | 4 | cs | TRUE
29 | LV_261-841_0_5_line_29 |  | 26 | 48 | 0.014101 | 0.125 | 0.08 | 261 | 0 | 0.364 | 1 | 4 | cs | TRUE
30 | LV_261-841_0_5_line_30 |  | 28 | 29 | 0.016951 | 0.125 | 0.08 | 261 | 0 | 0.364 | 1 | 1 | cs | TRUE
31 | LV_261-841_0_5_line_31 |  | 28 | 30 | 6.4618e-05 | 0.125 | 0.08 | 261 | 0 | 0.364 | 1 | 1 | cs | TRUE
32 | LV_261-841_0_5_line_32 |  | 29 | 31 | 0.041343 | 0.125 | 0.08 | 261 | 0 | 0.364 | 1 | 1 | cs | TRUE
33 | LV_261-841_0_5_line_33 |  | 31 | 32 | 0.042541 | 0.125 | 0.08 | 261 | 0 | 0.364 | 1 | 1 | cs | TRUE
34 | LV_261-841_0_5_line_34 |  | 32 | 43 | 0.018309 | 0.125 | 0.08 | 261 | 0 | 0.364 | 1 | 1 | cs | TRUE
35 | LV_261-841_0_5_line_35 |  | 33 | 34 | 0.010776 | 0.125 | 0.08 | 261 | 0 | 0.364 | 1 | 1 | cs | TRUE
36 | LV_261-841_0_5_line_36 |  | 33 | 35 | 0.0077814 | 0.125 | 0.08 | 261 | 0 | 0.364 | 1 | 1 | cs | TRUE
37 | LV_261-841_0_5_line_37 |  | 34 | 42 | 0.019317 | 0.125 | 0.08 | 261 | 0 | 0.364 | 1 | 1 | cs | TRUE
38 | LV_261-841_0_5_line_38 |  | 34 | 39 | 0.012693 | 0.125 | 0.08 | 261 | 0 | 0.364 | 1 | 1 | cs | TRUE
39 | LV_261-841_0_5_line_39 |  | 35 | 46 | 0.012424 | 0.125 | 0.08 | 261 | 0 | 0.364 | 1 | 1 | cs | TRUE
40 | LV_261-841_0_5_line_40 |  | 36 | 37 | 0.043686 | 0.125 | 0.08 | 261 | 0 | 0.364 | 1 | 1 | cs | TRUE
41 | LV_261-841_0_5_line_41 |  | 36 | 38 | 0.037904 | 0.125 | 0.08 | 261 | 0 | 0.364 | 1 | 1 | cs | TRUE
42 | LV_261-841_0_5_line_42 |  | 37 | 45 | 0.017939 | 0.125 | 0.08 | 261 | 0 | 0.364 | 1 | 1 | cs | TRUE
43 | LV_261-841_0_5_line_43 |  | 38 | 49 | 0.013251 | 0.125 | 0.08 | 261 | 0 | 0.364 | 1 | 4 | cs | TRUE
44 | LV_261-841_0_5_line_44 |  | 38 | 50 | 0.017449 | 0.125 | 0.08 | 261 | 0 | 0.364 | 1 | 4 | cs | TRUE
45 | LV_261-841_0_5_line_45 |  | 39 | 40 | 0.038508 | 0.125 | 0.08 | 261 | 0 | 0.364 | 1 | 1 | cs | TRUE
46 | LV_261-841_0_5_line_46 |  | 39 | 41 | 0.020409 | 0.125 | 0.08 | 261 | 0 | 0.364 | 1 | 1 | cs | TRUE
47 | LV_261-841_0_5_line_47 |  | 41 | 51 | 0.016184 | 0.125 | 0.08 | 261 | 0 | 0.364 | 1 | 1 | cs | TRUE
48 | LV_261-841_0_5_line_48 |  | 44 | 45 | 0.018206 | 0.125 | 0.08 | 261 | 0 | 0.364 | 1 | 1 | cs | TRUE
49 | LV_261-841_0_5_line_49 |  | 47 | 72 | 0.017201 | 0.125 | 0.08 | 261 | 0 | 0.364 | 1 | 1 | cs | TRUE
50 | LV_261-841_0_5_line_50 |  | 48 | 49 | 0.015048 | 0.125 | 0.08 | 261 | 0 | 0.364 | 1 | 4 | cs | TRUE
51 | LV_261-841_0_5_line_51 |  | 50 | 67 | 0.0113 | 0.125 | 0.08 | 261 | 0 | 0.364 | 1 | 4 | cs | TRUE
52 | LV_261-841_0_5_line_52 |  | 51 | 86 | 0.0087525 | 0.125 | 0.08 | 261 | 0 | 0.364 | 1 | 1 | cs | TRUE
53 | LV_261-841_0_5_line_53 |  | 52 | 53 | 0.018352 | 0.125 | 0.08 | 261 | 0 | 0.364 | 1 | 1 | cs | TRUE
54 | LV_261-841_0_5_line_54 |  | 52 | 54 | 0.0059432 | 0.125 | 0.08 | 261 | 0 | 0.364 | 1 | 1 | cs | TRUE
55 | LV_261-841_0_5_line_55 |  | 53 | 55 | 0.0072202 | 0.125 | 0.08 | 261 | 0 | 0.364 | 1 | 1 | cs | TRUE
56 | LV_261-841_0_5_line_56 |  | 54 | 56 | 0.01397 | 0.125 | 0.08 | 261 | 0 | 0.364 | 1 | 1 | cs | TRUE
57 | LV_261-841_0_5_line_57 |  | 54 | 57 | 0.02154 | 0.125 | 0.08 | 261 | 0 | 0.364 | 1 | 2 | cs | TRUE
58 | LV_261-841_0_5_line_58 |  | 55 | 58 | 0.0028766 | 0.125 | 0.08 | 261 | 0 | 0.364 | 1 | 1 | cs | TRUE
59 | LV_261-841_0_5_line_59 |  | 56 | 59 | 0.016278 | 0.125 | 0.08 | 261 | 0 | 0.364 | 1 | 1 | cs | TRUE
60 | LV_261-841_0_5_line_60 |  | 57 | 60 | 0.019564 | 0.125 | 0.08 | 261 | 0 | 0.364 | 1 | 4 | cs | TRUE
61 | LV_261-841_0_5_line_61 |  | 58 | 61 | 0.004646 | 0.125 | 0.08 | 261 | 0 | 0.364 | 1 | 1 | cs | TRUE
62 | LV_261-841_0_5_line_62 |  | 58 | 62 | 0.011237 | 0.125 | 0.08 | 261 | 0 | 0.364 | 1 | 1 | cs | TRUE
63 | LV_261-841_0_5_line_63 |  | 59 | 63 | 0.018568 | 0.125 | 0.08 | 261 | 0 | 0.364 | 1 | 1 | cs | TRUE
64 | LV_261-841_0_5_line_64 |  | 60 | 64 | 0.00806 | 0.125 | 0.08 | 261 | 0 | 0.364 | 1 | 4 | cs | TRUE
65 | LV_261-841_0_5_line_65 |  | 60 | 65 | 0.017245 | 0.125 | 0.08 | 261 | 0 | 0.364 | 1 | 1 | cs | TRUE
66 | LV_261-841_0_5_line_66 |  | 61 | 79 | 0.01984 | 0.125 | 0.08 | 261 | 0 | 0.364 | 1 | 1 | cs | TRUE
67 | LV_261-841_0_5_line_67 |  | 61 | 80 | 0.014415 | 0.125 | 0.08 | 261 | 0 | 0.364 | 1 | 1 | cs | TRUE
68 | LV_261-841_0_5_line_68 |  | 63 | 87 | 0.0056116 | 0.125 | 0.08 | 261 | 0 | 0.364 | 1 | 1 | cs | TRUE
69 | LV_261-841_0_5_line_69 |  | 64 | 86 | 0.019598 | 0.125 | 0.08 | 261 | 0 | 0.364 | 1 | 1 | cs | TRUE
70 | LV_261-841_0_5_line_70 |  | 64 | 73 | 0.013703 | 0.125 | 0.08 | 261 | 0 | 0.364 | 1 | 4 | cs | TRUE
71 | LV_261-841_0_5_line_71 |  | 65 | 82 | 0.00025794 | 0.125 | 0.08 | 261 | 0 | 0.364 | 1 | 1 | cs | TRUE
72 | LV_261-841_0_5_line_72 |  | 66 | 67 | 0.016505 | 0.125 | 0.08 | 261 | 0 | 0.364 | 1 | 1 | cs | TRUE
73 | LV_261-841_0_5_line_73 |  | 67 | 70 | 0.014037 | 0.125 | 0.08 | 261 | 0 | 0.364 | 1 | 4 | cs | TRUE
74 | LV_261-841_0_5_line_74 |  | 68 | 69 | 0.028953 | 0.125 | 0.08 | 261 | 0 | 0.364 | 1 | 1 | cs | TRUE
75 | LV_261-841_0_5_line_75 |  | 69 | 71 | 0.014841 | 0.125 | 0.08 | 261 | 0 | 0.364 | 1 | 1 | cs | TRUE
76 | LV_261-841_0_5_line_76 |  | 69 | 72 | 0.0032453 | 0.125 | 0.08 | 261 | 0 | 0.364 | 1 | 1 | cs | TRUE
77 | LV_261-841_0_5_line_77 |  | 70 | 73 | 0.00089563 | 0.125 | 0.08 | 261 | 0 | 0.364 | 1 | 4 | cs | TRUE
78 | LV_261-841_0_5_line_78 |  | 71 | 74 | 0.012881 | 0.125 | 0.08 | 261 | 0 | 0.364 | 1 | 1 | cs | TRUE
79 | LV_261-841_0_5_line_79 |  | 74 | 75 | 0.0053672 | 0.125 | 0.08 | 261 | 0 | 0.364 | 1 | 1 | cs | TRUE
80 | LV_261-841_0_5_line_80 |  | 75 | 76 | 0.0072465 | 0.125 | 0.08 | 261 | 0 | 0.364 | 1 | 1 | cs | TRUE
81 | LV_261-841_0_5_line_81 |  | 76 | 77 | 0.018837 | 0.125 | 0.08 | 261 | 0 | 0.364 | 1 | 1 | cs | TRUE
82 | LV_261-841_0_5_line_82 |  | 77 | 78 | 0.0023411 | 0.125 | 0.08 | 261 | 0 | 0.364 | 1 | 1 | cs | TRUE
83 | LV_261-841_0_5_line_83 |  | 80 | 81 | 0.026698 | 0.125 | 0.08 | 261 | 0 | 0.364 | 1 | 1 | cs | TRUE
84 | LV_261-841_0_5_line_84 |  | 82 | 83 | 0.011254 | 0.125 | 0.08 | 261 | 0 | 0.364 | 1 | 1 | cs | TRUE
85 | LV_261-841_0_5_line_85 |  | 83 | 84 | 0.0057529 | 0.125 | 0.08 | 261 | 0 | 0.364 | 1 | 1 | cs | TRUE
86 | LV_261-841_0_5_line_86 |  | 83 | 85 | 0.019018 | 0.125 | 0.08 | 261 | 0 | 0.364 | 1 | 1 | cs | TRUE

## trafo
| name | std_type | hv_bus | lv_bus | sn_mva | vn_hv_kv | vn_lv_kv | vk_percent | vkr_percent | pfe_kw | i0_percent | shift_degree | tap_side | tap_neutral | tap_min | tap_max | tap_step_percent | tap_step_degree | tap_pos | tap_phase_shifter | parallel | df | in_service
0 | LV_261-841_0_5_trafo_91 | 0.63 MVA 20/0.4 kV | 88 | 47 | 0.63 | 20 | 0.4 | 6 | 1.206 | 1.65 | 0.2619 | 150 | hv | 0 | -2 | 2 | 2.5 | 0 | 0 | FALSE | 1 | 1 | TRUE

## line_geodata
| x0 | y0 | x1 | y1 | x2 | y2 | x3 | y3 | x4 | y4 | x5 | y5 | x6 | y6
0 | 2682590.1998 | 1249458.6955 | 2682595.7341 | 1249463.3243
1 | 2682587.284 | 1249456.2567 | 2682590.1998 | 1249458.6955
2 | 2682605.1302 | 1249471.1831 | 2682595.7341 | 1249463.3243
3 | 2682587.284 | 1249456.2567 | 2682574.1547 | 1249445.288
4 | 2682581.8517 | 1249415.8512 | 2682578.8128 | 1249419.3448 | 2682575.7509 | 1249422.8603 | 2682598.5908 | 1249442.5041 | 2682587.284 | 1249456.2567
5 | 2682574.1547 | 1249445.288 | 2682574.1547 | 1249445.288 | 2682569.1552 | 1249450.9534
6 | 2682579.2506 | 1249406.3524 | 2682582.8409 | 1249409.349 | 2682581.4567 | 1249412.2319 | 2682581.8517 | 1249415.8512
7 | 2682581.8517 | 1249415.8512 | 2682590.5474 | 1249423.3267
8 | 2682579.2506 | 1249406.3524 | 2682574.4288 | 1249402.3267 | 2682572.4898 | 1249402.2107
9 | 2682599.3641 | 1249430.9063 | 2682590.5474 | 1249423.3267
10 | 2682548.9414 | 1249388.417 | 2682568.6031 | 1249406.393
11 | 2682568.6031 | 1249406.393 | 2682572.4898 | 1249402.2107
12 | 2682548.9414 | 1249388.417 | 2682575.2933 | 1249359.3363
13 | 2682638.7972 | 1249460.0218 | 2682632.8865 | 1249466.9334 | 2682635.7443 | 1249469.3862 | 2682666.33 | 1249495.5986 | 2682689.9389 | 1249515.8206 | 2682695.1023 | 1249520.2515
14 | 2682695.1023 | 1249520.2515 | 2682727.3457 | 1249483.8441
15 | 2682638.7972 | 1249460.0218 | 2682636.1925 | 1249457.8283 | 2682635.4642 | 1249458.6076 | 2682634.459 | 1249459.2163 | 2682633.1431 | 1249459.3647 | 2682631.8592 | 1249458.8353 | 2682623.7735 | 1249451.8868
16 | 2682638.7972 | 1249460.0218 | 2682642.439 | 1249463.1082 | 2682646.4959 | 1249458.3934
17 | 2682623.7735 | 1249451.8868 | 2682610.9707 | 1249440.8847
18 | 2682659.0151 | 1249443.8439 | 2682646.4959 | 1249458.3934
19 | 2682599.3641 | 1249430.9063 | 2682603.1471 | 1249434.1614 | 2682610.9707 | 1249440.8847
20 | 2682568.2192 | 1249352.5561 | 2682575.5683 | 1249359.0327 | 2682575.2933 | 1249359.3363
21 | 2682668.4034 | 1249425.744 | 2682654.4408 | 1249441.9098
22 | 2682673.235 | 1249420.1501 | 2682668.4034 | 1249425.744
23 | 2682659.0151 | 1249443.8439 | 2682671.1918 | 1249429.6925
24 | 2682636.2456 | 1249339.2524 | 2682611.0777 | 1249368.9344
25 | 2682636.2456 | 1249339.2524 | 2682620.6447 | 1249326.0651
26 | 2682636.2456 | 1249339.2524 | 2682646.7947 | 1249327.335 | 2682650.6224 | 1249330.6353 | 2682663.5069 | 1249341.8343
27 | 2682620.6447 | 1249326.0651 | 2682611.4572 | 1249318.299
28 | 2682663.5069 | 1249341.8343 | 2682666.4389 | 1249344.3882
29 | 2682663.5069 | 1249341.8343 | 2682672.7548 | 1249331.1893
30 | 2682603.2251 | 1249251.4717 | 2682605.9765 | 1249254.5234 | 2682607.9152 | 1249257.3748 | 2682614.8007 | 1249263.7655
31 | 2682614.8481 | 1249263.8095 | 2682614.8007 | 1249263.7655
32 | 2682569.2835 | 1249275.2165 | 2682603.2251 | 1249251.4717
33 | 2682569.2835 | 1249275.2165 | 2682572.5071 | 1249280.1539 | 2682580.1372 | 1249291.8244 | 2682597.4743 | 1249306.4793
34 | 2682597.4743 | 1249306.4793 | 2682611.4572 | 1249318.299
35 | 2682777.3158 | 1249287.9268 | 2682782.1803 | 1249292.1422 | 2682785.4632 | 1249294.9791
36 | 2682777.3158 | 1249287.9268 | 2682772.1863 | 1249293.7781
37 | 2682785.4632 | 1249294.9791 | 2682784.7257 | 1249296.9591 | 2682784.958 | 1249299.7867 | 2682786.0136 | 1249301.5249 | 2682795.413 | 1249309.5103
38 | 2682776.82 | 1249298.5499 | 2682782.1803 | 1249292.1422 | 2682785.4632 | 1249294.9791
39 | 2682763.9962 | 1249303.1206 | 2682772.1863 | 1249293.7781
40 | 2682682.9758 | 1249283.7962 | 2682690.8623 | 1249289.5326 | 2682684.7105 | 1249297.4749 | 2682686.0466 | 1249298.5833 | 2682694.9135 | 1249306.0347 | 2682701.0649 | 1249297.44
41 | 2682682.9758 | 1249283.7962 | 2682674.4605 | 1249296.0643 | 2682677.9593 | 1249299.1265 | 2682691.8683 | 1249311.0515
42 | 2682701.0649 | 1249297.44 | 2682703.7624 | 1249293.6712 | 2682710.6276 | 1249282.2753
43 | 2682691.8683 | 1249311.0515 | 2682686.3875 | 1249318.525 | 2682682.6239 | 1249319.8291
44 | 2682691.8683 | 1249311.0515 | 2682693.5318 | 1249312.5091 | 2682695.241 | 1249313.9451 | 2682700.4285 | 1249316.6639 | 2682705.7098 | 1249321.4813
45 | 2682776.82 | 1249298.5499 | 2682805.8418 | 1249323.8596
46 | 2682776.82 | 1249298.5499 | 2682763.7378 | 1249314.2144
47 | 2682763.7378 | 1249314.2144 | 2682763.2347 | 1249314.8168 | 2682753.3684 | 1249326.6394
48 | 2682718.6807 | 1249265.9657 | 2682718.0336 | 1249267.7511 | 2682711.2221 | 1249281.2883 | 2682710.6276 | 1249282.2753
49 | 2682666.4389 | 1249344.3882 | 2682666.4389 | 1249344.3882 | 2682655.2916 | 1249357.4879
50 | 2682682.6239 | 1249319.8291 | 2682672.7548 | 1249331.1893
51 | 2682714.0584 | 1249329.0966 | 2682705.7098 | 1249321.4813
52 | 2682747.7605 | 1249333.3594 | 2682753.3684 | 1249326.6394
53 | 2682687.1796 | 1249404.0051 | 2682699.1754 | 1249390.1162
54 | 2682703.0602 | 1249385.6184 | 2682699.1754 | 1249390.1162
55 | 2682687.1796 | 1249404.0051 | 2682682.4601 | 1249409.4693
56 | 2682703.0602 | 1249385.6184 | 2682714.1075 | 1249394.1689
57 | 2682703.0602 | 1249385.6184 | 2682717.1414 | 1249369.3189
58 | 2682680.5799 | 1249411.6463 | 2682682.4601 | 1249409.4693
59 | 2682726.9803 | 1249404.1325 | 2682714.1075 | 1249394.1689
60 | 2682729.9309 | 1249354.5147 | 2682717.1414 | 1249369.3189
61 | 2682680.5799 | 1249411.6463 | 2682684.1322 | 1249414.6536
62 | 2682680.5799 | 1249411.6463 | 2682673.235 | 1249420.1501
63 | 2682726.9803 | 1249404.1325 | 2682714.3766 | 1249417.7679
64 | 2682735.2038 | 1249348.4059 | 2682729.9309 | 1249354.5147
65 | 2682729.9309 | 1249354.5147 | 2682743.0837 | 1249365.6674
66 | 2682684.1322 | 1249414.6536 | 2682671.1918 | 1249429.6925
67 | 2682684.1322 | 1249414.6536 | 2682692.1248 | 1249421.4257 | 2682694.4025 | 1249424.6395
68 | 2682714.3766 | 1249417.7679 | 2682710.5676 | 1249421.8887
69 | 2682735.2038 | 1249348.4059 | 2682747.7605 | 1249333.3594
70 | 2682735.2038 | 1249348.4059 | 2682725.0852 | 1249339.1659
71 | 2682743.2805 | 1249365.8342 | 2682743.0837 | 1249365.6674
72 | 2682714.0584 | 1249329.0966 | 2682703.2638 | 1249341.5827
73 | 2682714.0584 | 1249329.0966 | 2682724.4238 | 1249338.562
74 | 2682653.1884 | 1249359.9594 | 2682665.5992 | 1249369.395 | 2682670.7744 | 1249370.8238 | 2682675.5273 | 1249364.3963
75 | 2682653.1884 | 1249359.9594 | 2682643.5719 | 1249371.2635
76 | 2682653.1884 | 1249359.9594 | 2682655.2916 | 1249357.4879
77 | 2682725.0852 | 1249339.1659 | 2682724.4238 | 1249338.562
78 | 2682643.5719 | 1249371.2635 | 2682635.2254 | 1249381.0748
79 | 2682631.7476 | 1249385.1628 | 2682635.2254 | 1249381.0748
80 | 2682627.0522 | 1249390.6823 | 2682631.7476 | 1249385.1628
81 | 2682627.0522 | 1249390.6823 | 2682617.6364 | 1249401.7504 | 2682616.2853 | 1249405.8389
82 | 2682615.5507 | 1249408.0618 | 2682616.2853 | 1249405.8389
83 | 2682709.8396 | 1249446.4222 | 2682694.4025 | 1249424.6395
84 | 2682751.8639 | 1249373.1123 | 2682743.2805 | 1249365.8342
85 | 2682751.8639 | 1249373.1123 | 2682753.3872 | 1249378.6599
86 | 2682751.8639 | 1249373.1123 | 2682761.0336 | 1249362.1099 | 2682764.5571 | 1249365.2136

## bus_geodata
| x | y | coords
0 | 2682590.1997 | 1249458.6955
1 | 2682595.7341 | 1249463.3243
2 | 2682587.284 | 1249456.2567
3 | 2682605.1303 | 1249471.1831
4 | 2682574.1547 | 1249445.288
5 | 2682581.8517 | 1249415.8512
6 | 2682569.1552 | 1249450.9534
7 | 2682579.2506 | 1249406.3523
8 | 2682590.5474 | 1249423.3267
9 | 2682568.6031 | 1249406.393
10 | 2682548.9414 | 1249388.417
11 | 2682572.4898 | 1249402.2107
12 | 2682695.1023 | 1249520.2515
13 | 2682638.7972 | 1249460.0218
14 | 2682727.3457 | 1249483.8441
15 | 2682623.7735 | 1249451.8868
16 | 2682646.4959 | 1249458.3934
17 | 2682599.3641 | 1249430.9063
18 | 2682575.2933 | 1249359.3363
19 | 2682654.4408 | 1249441.9098
20 | 2682668.4034 | 1249425.744
21 | 2682610.9707 | 1249440.8847
22 | 2682659.0151 | 1249443.8439
23 | 2682611.0777 | 1249368.9344
24 | 2682636.2456 | 1249339.2524
25 | 2682620.6447 | 1249326.0651
26 | 2682663.5069 | 1249341.8343
27 | 2682568.2192 | 1249352.5561
28 | 2682614.8007 | 1249263.7655
29 | 2682603.2251 | 1249251.4717
30 | 2682614.8481 | 1249263.8095
31 | 2682569.2835 | 1249275.2165
32 | 2682597.4743 | 1249306.4793
33 | 2682777.3158 | 1249287.9268
34 | 2682785.4632 | 1249294.9791
35 | 2682772.1863 | 1249293.7781
36 | 2682682.9758 | 1249283.7962
37 | 2682701.0649 | 1249297.44
38 | 2682691.8683 | 1249311.0515
39 | 2682776.82 | 1249298.5499
40 | 2682805.8418 | 1249323.8596
41 | 2682763.7378 | 1249314.2144
42 | 2682795.413 | 1249309.5103
43 | 2682611.4572 | 1249318.299
44 | 2682718.6807 | 1249265.9657
45 | 2682710.6276 | 1249282.2753
46 | 2682763.9962 | 1249303.1206
47 | 2682666.4389 | 1249344.3882
48 | 2682672.7548 | 1249331.1893
49 | 2682682.6239 | 1249319.8291
50 | 2682705.7098 | 1249321.4813
51 | 2682753.3684 | 1249326.6394
52 | 2682699.1754 | 1249390.1162
53 | 2682687.1796 | 1249404.0051
54 | 2682703.0602 | 1249385.6184
55 | 2682682.4601 | 1249409.4693
56 | 2682714.1075 | 1249394.1689
57 | 2682717.1414 | 1249369.3189
58 | 2682680.5799 | 1249411.6463
59 | 2682726.9803 | 1249404.1325
60 | 2682729.9309 | 1249354.5147
61 | 2682684.1322 | 1249414.6536
62 | 2682673.235 | 1249420.1501
63 | 2682714.3766 | 1249417.7679
64 | 2682735.2038 | 1249348.4059
65 | 2682743.0837 | 1249365.6674
66 | 2682703.2638 | 1249341.5827
67 | 2682714.0584 | 1249329.0966
68 | 2682675.5273 | 1249364.3963
69 | 2682653.1884 | 1249359.9594
70 | 2682724.4238 | 1249338.562
71 | 2682643.5719 | 1249371.2635
72 | 2682655.2916 | 1249357.4879
73 | 2682725.0852 | 1249339.1659
74 | 2682635.2254 | 1249381.0748
75 | 2682631.7476 | 1249385.1628
76 | 2682627.0522 | 1249390.6823
77 | 2682616.2853 | 1249405.8389
78 | 2682615.5507 | 1249408.0618
79 | 2682671.1918 | 1249429.6925
80 | 2682694.4025 | 1249424.6395
81 | 2682709.8396 | 1249446.4222
82 | 2682743.2805 | 1249365.8342
83 | 2682751.8639 | 1249373.1123
84 | 2682753.3872 | 1249378.6599
85 | 2682764.5571 | 1249365.2136
86 | 2682747.7605 | 1249333.3594
87 | 2682710.5676 | 1249421.8887
88 | 2682663.5069 | 1249341.8343

## line_std_types
| c_nf_per_km | r_ohm_per_km | x_ohm_per_km | max_i_ka | type | q_mm2 | alpha | voltage_rating
NAYY 4x50 SE | 210 | 0.642 | 0.083 | 0.142 | cs | 50 | 0.00403 | LV
NAYY 4x120 SE | 264 | 0.225 | 0.08 | 0.242 | cs | 120 | 0.00403 | LV
NAYY 4x150 SE | 261 | 0.208 | 0.08 | 0.27 | cs | 150 | 0.00403 | LV
NA2XS2Y 1x95 RM/25 12/20 kV | 216 | 0.313 | 0.132 | 0.252 | cs | 95 | 0.00403 | MV
NA2XS2Y 1x185 RM/25 12/20 kV | 273 | 0.161 | 0.117 | 0.362 | cs | 185 | 0.00403 | MV
NA2XS2Y 1x240 RM/25 12/20 kV | 304 | 0.122 | 0.112 | 0.421 | cs | 240 | 0.00403 | MV
NA2XS2Y 1x95 RM/25 6/10 kV | 315 | 0.313 | 0.123 | 0.249 | cs | 95 | 0.00403 | MV
NA2XS2Y 1x185 RM/25 6/10 kV | 406 | 0.161 | 0.11 | 0.358 | cs | 185 | 0.00403 | MV
NA2XS2Y 1x240 RM/25 6/10 kV | 456 | 0.122 | 0.105 | 0.416 | cs | 240 | 0.00403 | MV
NA2XS2Y 1x150 RM/25 12/20 kV | 250 | 0.206 | 0.116 | 0.319 | cs | 150 | 0.00403 | MV
NA2XS2Y 1x120 RM/25 12/20 kV | 230 | 0.253 | 0.119 | 0.283 | cs | 120 | 0.00403 | MV
NA2XS2Y 1x70 RM/25 12/20 kV | 190 | 0.443 | 0.132 | 0.22 | cs | 70 | 0.00403 | MV
NA2XS2Y 1x150 RM/25 6/10 kV | 360 | 0.206 | 0.11 | 0.315 | cs | 150 | 0.00403 | MV
NA2XS2Y 1x120 RM/25 6/10 kV | 340 | 0.253 | 0.113 | 0.28 | cs | 120 | 0.00403 | MV
NA2XS2Y 1x70 RM/25 6/10 kV | 280 | 0.443 | 0.123 | 0.217 | cs | 70 | 0.00403 | MV
N2XS(FL)2Y 1x120 RM/35 64/110 kV | 112 | 0.153 | 0.166 | 0.366 | cs | 120 | 0.00393 | HV
N2XS(FL)2Y 1x185 RM/35 64/110 kV | 125 | 0.099 | 0.156 | 0.457 | cs | 185 | 0.00393 | HV
N2XS(FL)2Y 1x240 RM/35 64/110 kV | 135 | 0.075 | 0.149 | 0.526 | cs | 240 | 0.00393 | HV
N2XS(FL)2Y 1x300 RM/35 64/110 kV | 144 | 0.06 | 0.144 | 0.588 | cs | 300 | 0.00393 | HV
15-AL1/3-ST1A 0.4 | 11 | 1.8769 | 0.35 | 0.105 | ol | 16 | 0.00403 | LV
24-AL1/4-ST1A 0.4 | 11.25 | 1.2012 | 0.335 | 0.14 | ol | 24 | 0.00403 | LV
48-AL1/8-ST1A 0.4 | 12.2 | 0.5939 | 0.3 | 0.21 | ol | 48 | 0.00403 | LV
94-AL1/15-ST1A 0.4 | 13.2 | 0.306 | 0.29 | 0.35 | ol | 94 | 0.00403 | LV
34-AL1/6-ST1A 10.0 | 9.7 | 0.8342 | 0.36 | 0.17 | ol | 34 | 0.00403 | MV
48-AL1/8-ST1A 10.0 | 10.1 | 0.5939 | 0.35 | 0.21 | ol | 48 | 0.00403 | MV
70-AL1/11-ST1A 10.0 | 10.4 | 0.4132 | 0.339 | 0.29 | ol | 70 | 0.00403 | MV
94-AL1/15-ST1A 10.0 | 10.75 | 0.306 | 0.33 | 0.35 | ol | 94 | 0.00403 | MV
122-AL1/20-ST1A 10.0 | 11.1 | 0.2376 | 0.323 | 0.41 | ol | 122 | 0.00403 | MV
149-AL1/24-ST1A 10.0 | 11.25 | 0.194 | 0.315 | 0.47 | ol | 149 | 0.00403 | MV
34-AL1/6-ST1A 20.0 | 9.15 | 0.8342 | 0.382 | 0.17 | ol | 34 | 0.00403 | MV
48-AL1/8-ST1A 20.0 | 9.5 | 0.5939 | 0.372 | 0.21 | ol | 48 | 0.00403 | MV
70-AL1/11-ST1A 20.0 | 9.7 | 0.4132 | 0.36 | 0.29 | ol | 70 | 0.00403 | MV
94-AL1/15-ST1A 20.0 | 10 | 0.306 | 0.35 | 0.35 | ol | 94 | 0.00403 | MV
122-AL1/20-ST1A 20.0 | 10.3 | 0.2376 | 0.344 | 0.41 | ol | 122 | 0.00403 | MV
149-AL1/24-ST1A 20.0 | 10.5 | 0.194 | 0.337 | 0.47 | ol | 149 | 0.00403 | MV
184-AL1/30-ST1A 20.0 | 10.75 | 0.1571 | 0.33 | 0.535 | ol | 184 | 0.00403 | MV
243-AL1/39-ST1A 20.0 | 11 | 0.1188 | 0.32 | 0.645 | ol | 243 | 0.00403 | MV
48-AL1/8-ST1A 110.0 | 8 | 0.5939 | 0.46 | 0.21 | ol | 48 | 0.00403 | HV
70-AL1/11-ST1A 110.0 | 8.4 | 0.4132 | 0.45 | 0.29 | ol | 70 | 0.00403 | HV
94-AL1/15-ST1A 110.0 | 8.65 | 0.306 | 0.44 | 0.35 | ol | 94 | 0.00403 | HV
122-AL1/20-ST1A 110.0 | 8.5 | 0.2376 | 0.43 | 0.41 | ol | 122 | 0.00403 | HV
149-AL1/24-ST1A 110.0 | 8.75 | 0.194 | 0.41 | 0.47 | ol | 149 | 0.00403 | HV
184-AL1/30-ST1A 110.0 | 8.8 | 0.1571 | 0.4 | 0.535 | ol | 184 | 0.00403 | HV
243-AL1/39-ST1A 110.0 | 9 | 0.1188 | 0.39 | 0.645 | ol | 243 | 0.00403 | HV
305-AL1/39-ST1A 110.0 | 9.2 | 0.0949 | 0.38 | 0.74 | ol | 305 | 0.00403 | HV
490-AL1/64-ST1A 110.0 | 9.75 | 0.059 | 0.37 | 0.96 | ol | 490 | 0.00403 | HV
679-AL1/86-ST1A 110.0 | 9.95 | 0.042 | 0.36 | 1.15 | ol | 679 | 0.00403 | HV
490-AL1/64-ST1A 220.0 | 10 | 0.059 | 0.285 | 0.96 | ol | 490 | 0.00403 | HV
679-AL1/86-ST1A 220.0 | 11.7 | 0.042 | 0.275 | 1.15 | ol | 679 | 0.00403 | HV
490-AL1/64-ST1A 380.0 | 11 | 0.059 | 0.253 | 0.96 | ol | 490 | 0.00403 | HV
679-AL1/86-ST1A 380.0 | 14.6 | 0.042 | 0.25 | 1.15 | ol | 679 | 0.00403 | HV

## trafo_std_types
| i0_percent | pfe_kw | vkr_percent | sn_mva | vn_lv_kv | vn_hv_kv | vk_percent | shift_degree | vector_group | tap_side | tap_neutral | tap_min | tap_max | tap_step_degree | tap_step_percent | tap_phase_shifter
160 MVA 380/110 kV | 0.06 | 60 | 0.25 | 160 | 110 | 380 | 12.2 | 0 | Yy0 | hv | 0 | -9 | 9 | 0 | 1.5 | FALSE
100 MVA 220/110 kV | 0.06 | 55 | 0.26 | 100 | 110 | 220 | 12 | 0 | Yy0 | hv | 0 | -9 | 9 | 0 | 1.5 | FALSE
63 MVA 110/20 kV | 0.04 | 22 | 0.32 | 63 | 20 | 110 | 18 | 150 | YNd5 | hv | 0 | -9 | 9 | 0 | 1.5 | FALSE
40 MVA 110/20 kV | 0.05 | 18 | 0.34 | 40 | 20 | 110 | 16.2 | 150 | YNd5 | hv | 0 | -9 | 9 | 0 | 1.5 | FALSE
25 MVA 110/20 kV | 0.07 | 14 | 0.41 | 25 | 20 | 110 | 12 | 150 | YNd5 | hv | 0 | -9 | 9 | 0 | 1.5 | FALSE
63 MVA 110/10 kV | 0.04 | 22 | 0.32 | 63 | 10 | 110 | 18 | 150 | YNd5 | hv | 0 | -9 | 9 | 0 | 1.5 | FALSE
40 MVA 110/10 kV | 0.05 | 18 | 0.34 | 40 | 10 | 110 | 16.2 | 150 | YNd5 | hv | 0 | -9 | 9 | 0 | 1.5 | FALSE
25 MVA 110/10 kV | 0.07 | 14 | 0.41 | 25 | 10 | 110 | 12 | 150 | YNd5 | hv | 0 | -9 | 9 | 0 | 1.5 | FALSE
0.25 MVA 20/0.4 kV | 0.32 | 0.8 | 1.44 | 0.25 | 0.4 | 20 | 6 | 150 | Yzn5 | hv | 0 | -2 | 2 | 0 | 2.5 | FALSE
0.4 MVA 20/0.4 kV | 0.3375 | 1.35 | 1.425 | 0.4 | 0.4 | 20 | 6 | 150 | Dyn5 | hv | 0 | -2 | 2 | 0 | 2.5 | FALSE
0.63 MVA 20/0.4 kV | 0.2619 | 1.65 | 1.206 | 0.63 | 0.4 | 20 | 6 | 150 | Dyn5 | hv | 0 | -2 | 2 | 0 | 2.5 | FALSE
0.25 MVA 10/0.4 kV | 0.24 | 0.6 | 1.2 | 0.25 | 0.4 | 10 | 4 | 150 | Dyn5 | hv | 0 | -2 | 2 | 0 | 2.5 | FALSE
0.4 MVA 10/0.4 kV | 0.2375 | 0.95 | 1.325 | 0.4 | 0.4 | 10 | 4 | 150 | Dyn5 | hv | 0 | -2 | 2 | 0 | 2.5 | FALSE
0.63 MVA 10/0.4 kV | 0.1873 | 1.18 | 1.0794 | 0.63 | 0.4 | 10 | 4 | 150 | Dyn5 | hv | 0 | -2 | 2 | 0 | 2.5 | FALSE

## trafo3w_std_types
| sn_hv_mva | sn_mv_mva | sn_lv_mva | vn_hv_kv | vn_mv_kv | vn_lv_kv | vk_hv_percent | vk_mv_percent | vk_lv_percent | vkr_hv_percent | vkr_mv_percent | vkr_lv_percent | pfe_kw | i0_percent | shift_mv_degree | shift_lv_degree | vector_group | tap_side | tap_neutral | tap_min | tap_max | tap_step_percent
63/25/38 MVA 110/20/10 kV | 63 | 25 | 38 | 110 | 20 | 10 | 10.4 | 10.4 | 10.4 | 0.28 | 0.32 | 0.35 | 35 | 0.89 | 0 | 0 | YN0yn0yn0 | hv | 0 | -10 | 10 | 1.2
63/25/38 MVA 110/10/10 kV | 63 | 25 | 38 | 110 | 10 | 10 | 10.4 | 10.4 | 10.4 | 0.28 | 0.32 | 0.35 | 35 | 0.89 | 0 | 0 | YN0yn0yn0 | hv | 0 | -10 | 10 | 1.2

## fuse_std_types
| fuse_type | i_rated_a | t_avg | t_min | t_total | x_avg | x_min | x_total
HV 100A | HV 100A | 100 | 0 | [10.0, 3.64, 0.854, 0.281, 0.1, 0.0531, 0.022, 0.01] | [10.0, 4.267, 1.21, 0.403, 0.1, 0.058, 0.022, 0.01] | 0 | [300.0, 350.0, 450.0, 550.0, 700.0, 850.0, 1200.0, 1752.0] | [600.0, 700.0, 900.0, 1150.0, 1665.0, 2000.0, 3000.0, 4313.0]
HV 10A | HV 10A | 10 | 0 | [10.0, 1675.0, 0.344, 0.156, 0.1, 0.0417, 0.0171, 0.01] | [10.0, 1.3, 0.3, 0.155, 0.1, 0.0555, 0.023, 0.01] | 0 | [30.0, 32.0, 35.0, 37.0, 39.0, 50.0, 70.0, 88.0] | [60.0, 70.0, 80.0, 87.0, 94.0, 110.0, 150.0, 216.0]
HV 125A | HV 125A | 125 | 0 | [10.0, 1.82, 0.344, 0.1, 0.0467, 0.0269, 0.01] | [10.0, 2.478, 0.426, 0.1, 0.0427, 0.0211, 0.01] | 0 | [375.0, 500.0, 700.0, 925.0, 1200.0, 1500.0, 2341.0] | [750.0, 1000.0, 1500.0, 2200.0, 3000.0, 4000.0, 5765.0]
HV 160A | HV 160A | 160 | 0 | [10.0, 4.15, 1.03, 0.198, 0.1, 0.051, 0.0172, 0.01] | [10.0, 2.3, 0.734, 0.274, 0.1, 0.046, 0.0177, 0.01] | 0 | [480.0, 550.0, 700.0, 1000.0, 1260.0, 1600.0, 2500.0, 3227.0] | [960.0, 1300.0, 1700.0, 2200.0, 2996.0, 4000.0, 6000.0, 7946.0]
HV 16A | HV 16A | 16 | 0 | [10.0, 0.352, 0.164, 0.1, 0.0649, 0.0342, 0.01] | [10.0, 2.34, 0.722, 0.181, 0.1, 0.055, 0.0296, 0.01] | 0 | [48.0, 60.0, 65.0, 71.0, 80.0, 100.0, 162.0] | [96.0, 110.0, 125.0, 150.0, 168.0, 200.0, 250.0, 398.0]
HV 200A | HV 200A | 200 | 0 | [10.0, 4.267, 1.21, 0.403, 0.1, 0.058, 0.022, 0.01] | [10.0, 3.73, 1.654, 0.328, 0.1, 0.0531, 0.019, 0.01] | 0 | [600.0, 700.0, 900.0, 1150.0, 1665.0, 2000.0, 3000.0, 4313.0] | [1200.0, 1500.0, 1800.0, 2700.0, 3960.0, 5000.0, 7500.0, 10620.0]
HV 20A | HV 20A | 20 | 0 | [10.0, 1.3, 0.3, 0.155, 0.1, 0.0555, 0.023, 0.01] | [10.0, 1.3, 0.161, 0.1, 0.0611, 0.0399, 0.0141, 0.01] | 0 | [60.0, 70.0, 80.0, 87.0, 94.0, 110.0, 150.0, 216.0] | [120.0, 150.0, 200.0, 223.0, 260.0, 300.0, 450.0, 532.0]
HV 25A | HV 25A | 25 | 0 | [10.0, 2.512, 0.833, 0.299, 0.1, 0.0372, 0.0223, 0.01] | [10.0, 3.125, 0.597, 0.198, 0.1, 0.0378, 0.022, 0.01] | 0 | [75.0, 82.0, 90.0, 100.0, 124.0, 170.0, 200.0, 289.0] | [150.0, 170.0, 210.0, 250.0, 294.0, 400.0, 500.0, 711.0]
HV 31.5A | HV 31.5A | 31.5 | 0 | [10.0, 2.34, 0.722, 0.181, 0.1, 0.055, 0.0296, 0.01] | [10.0, 2.84, 0.368, 0.164, 0.1, 0.0621, 0.0378, 0.0195, 0.01] | 0 | [95.0, 110.0, 125.0, 150.0, 165.0, 200.0, 250.0, 390.0] | [189.0, 220.0, 300.0, 350.0, 393.0, 450.0, 530.0, 700.0, 960.0]
HV 40A | HV 40A | 40 | 0 | [10.0, 1.3, 0.161, 0.1, 0.0611, 0.0399, 0.0141, 0.01] | [10.0, 2.05, 0.369, 0.198, 0.1, 0.051, 0.0298, 0.01] | 0 | [120.0, 150.0, 200.0, 223.0, 260.0, 300.0, 450.0, 532.0] | [240.0, 300.0, 400.0, 450.0, 530.0, 650.0, 800.0, 1311.0]
HV 50A | HV 50A | 50 | 0 | [10.0, 3.215, 0.597, 0.198, 0.1, 0.0378, 0.022, 0.01] | [10.0, 3.64, 0.854, 0.281, 0.1, 0.0531, 0.022, 0.01] | 0 | [150.0, 170.0, 210.0, 250.0, 294.0, 400.0, 500.0, 711.0] | [300.0, 350.0, 450.0, 550.0, 700.0, 850.0, 1200.0, 1752.0]
HV 6.3A | HV 6.3A | 6.3 | 0 | [10.0, 1.39, 0.344, 0.168, 0.1, 0.056, 0.0263, 0.01] | [10.0, 1.711, 0.516, 0.198, 0.1, 0.0634, 0.0303, 0.01] | 0 | [19.0, 19.5, 20.4, 20.8, 22.0, 25.0, 32.0, 48.0] | [38.0, 40.0, 43.0, 48.0, 53.0, 60.0, 75.0, 118.0]
HV 63A | HV 63A | 63 | 0 | [10.0, 2.84, 0.368, 0.164, 0.1, 0.0621, 0.0378, 0.0195, 0.01] | [10.0, 1.82, 0.344, 0.1, 0.0467, 0.0269, 0.01] | 0 | [189.0, 220.0, 300.0, 350.0, 393.0, 450.0, 530.0, 700.0, 961.0] | [378.0, 500.0, 700.0, 934.0, 1200.0, 1500.0, 2366.0]
HV 80A | HV 80A | 80 | 0 | [10.0, 2.05, 0.369, 0.198, 0.1, 0.051, 0.0298, 0.01] | [10.0, 4.15, 1.03, 0.198, 0.1, 0.051, 0.0172, 0.01] | 0 | [240.0, 300.0, 400.0, 450.0, 530.0, 650.0, 800.0, 1311.0] | [480.0, 550.0, 700.0, 1000.0, 1260.0, 1600.0, 2500.0, 3227.0]
Siemens NH-1-100 | Siemens NH-1-100 | 100 | [5400.0, 2000.0, 400.0, 20.0, 1.0, 0.2, 0.012, 0.004] | 0 | 0 | [150.0, 190.0, 250.0, 430.0, 900.0, 1250.0, 2700.0, 3600.0] | 0 | 0
Siemens NH-1-125 | Siemens NH-1-125 | 125 | [4800.0, 120.0, 7.0, 0.1, 0.004] | 0 | 0 | [180.0, 400.0, 740.0, 2000.0, 4250.0] | 0 | 0
Siemens NH-1-16 | Siemens NH-1-16 | 16 | [4000.0, 400.0, 2.0, 0.1, 0.04, 0.01] | 0 | 0 | [26.0, 35.0, 75.0, 150.0, 200.0, 300.0] | 0 | 0
Siemens NH-1-160 | Siemens NH-1-160 | 160 | [4800.0, 120.0, 7.0, 0.1, 0.004] | 0 | 0 | [210.0, 500.0, 900.0, 2300.0, 5000.0] | 0 | 0
Siemens NH-1-25 | Siemens NH-1-25 | 25 | [4000.0, 1000.0, 10.0, 0.2, 0.02, 0.01] | 0 | 0 | [40.0, 50.0, 100.0, 210.0, 400.0, 500.0] | 0 | 0
Siemens NH-1-50 | Siemens NH-1-50 | 50 | [4000.0, 40.0, 4.0, 1.0, 0.02, 0.01] | 0 | 0 | [86.0, 200.0, 300.0, 400.0, 1000.0, 1280.0] | 0 | 0
Siemens NH-1-63 | Siemens NH-1-63 | 63 | [4000.0, 100.0, 10.0, 2.0, 0.04, 0.01] | 0 | 0 | [100.0, 200.0, 300.0, 400.0, 1000.0, 1500.0] | 0 | 0
Siemens NH-1-80 | Siemens NH-1-80 | 80 | [4800.0, 120.0, 7.0, 0.1, 0.01] | 0 | 0 | [150.58, 250.0, 450.0, 1150.0, 2470.0] | 0 | 0
Siemens NH-2-1000 | Siemens NH-2-1000 | 1000 | [4800.0, 120.0, 7.0, 0.1, 0.004] | 0 | 0 | [1900.0, 3500.0, 8400.0, 24000.0, 52000.0] | 0 | 0
Siemens NH-2-200 | Siemens NH-2-200 | 200 | [4800.0, 120.0, 7.0, 0.1, 0.004] | 0 | 0 | [280.0, 650.0, 1200.0, 3000.0, 7000.0] | 0 | 0
Siemens NH-2-224 | Siemens NH-2-224 | 224 | [4800.0, 120.0, 7.0, 0.2, 0.04, 0.004] | 0 | 0 | [400.0, 750.0, 1453.0, 3025.0, 4315.0, 7600.0] | 0 | 0
Siemens NH-2-250 | Siemens NH-2-250 | 250 | [4800.0, 120.0, 7.0, 0.1, 0.004] | 0 | 0 | [450.0, 800.0, 1650.0, 4000.0, 8500.0] | 0 | 0
Siemens NH-2-315 | Siemens NH-2-315 | 315 | [4800.0, 120.0, 7.0, 0.1, 0.004] | 0 | 0 | [550.0, 920.0, 1900.0, 5000.0, 11000.0] | 0 | 0
Siemens NH-2-355 | Siemens NH-2-355 | 355 | [4800.0, 120.0, 6.0, 0.1, 0.004] | 0 | 0 | [650.0, 1116.27, 2350.0, 5840.0, 12790.0] | 0 | 0
Siemens NH-2-400 | Siemens NH-2-400 | 400 | [4800.0, 120.0, 7.0, 0.1, 0.004] | 0 | 0 | [720.0, 1350.0, 2800.0, 6500.0, 15000.0] | 0 | 0
Siemens NH-2-425 | Siemens NH-2-425 | 425 | [4800.0, 120.0, 7.0, 0.1, 0.004] | 0 | 0 | [850.0, 1500.0, 3050.0, 7500.0, 16500.0] | 0 | 0
Siemens NH-2-630 | Siemens NH-2-630 | 630 | [4800.0, 120.0, 7.0, 0.1, 0.004] | 0 | 0 | [1200.0, 2000.0, 4800.0, 12000.0, 26000.0] | 0 | 0

## res_bus
| vm_pu | va_degree | p_mw | q_mvar
0 | 0.97351 | -0.51186 | 0.0056906 | 0.0014262
1 | 0.97342 | -0.51355 | 0.0074305 | 0.0018623
2 | 0.97357 | -0.51057 | 0 | 0
3 | 0.97336 | -0.51475 | 0.0053306 | 0.001336
4 | 0.9734 | -0.51391 | 0.0056211 | 0.0014088
5 | 0.97512 | -0.48001 | 0 | 0
6 | 0.97337 | -0.51461 | 0.0050093 | 0.0012554
7 | 0.97488 | -0.48487 | 0 | 0
8 | 0.97568 | -0.46907 | 0.0055978 | 0.0014029
9 | 0.97461 | -0.4901 | 0 | 0
10 | 0.97419 | -0.49832 | 0 | 0
11 | 0.9747 | -0.48834 | 0.0061825 | 0.0015495
12 | 0.97931 | -0.39787 | 0 | 0
13 | 0.97947 | -0.39476 | 0 | 0
14 | 0.97923 | -0.39952 | 0.0018727 | 0.00046933
15 | 0.97815 | -0.42057 | 0.0092962 | 0.0023299
16 | 0.98025 | -0.37951 | 0.0054515 | 0.0013663
17 | 0.9763 | -0.4568 | 0 | 0
18 | 0.97358 | -0.51045 | 0.0098661 | 0.0024727
19 | 0.98506 | -0.28631 | 0.0077586 | 0.0019445
20 | 0.98521 | -0.28333 | 0.0026733 | 0.00066998
21 | 0.97713 | -0.44066 | 0.0075788 | 0.0018994
22 | 0.98172 | -0.35103 | 0.0054708 | 0.0013711
23 | 0.99468 | -0.10093 | 0.007685 | 0.001926
24 | 0.99495 | -0.095663 | 0 | 0
25 | 0.99262 | -0.14016 | 0.0039414 | 0.0009878
26 | 0.99956 | -0.0082493 | 0 | 0
27 | 0.97351 | -0.51176 | 0.006959 | 0.0017441
28 | 0.97927 | -0.39854 | 0.031047 | 0.0077811
29 | 0.98096 | -0.36542 | 0 | 0
30 | 0.97926 | -0.39863 | 0.076639 | 0.019207
31 | 0.98508 | -0.28512 | 0 | 0
32 | 0.98933 | -0.20319 | 0.007744 | 0.0019408
33 | 0.98732 | -0.24328 | 0 | 0
34 | 0.98763 | -0.23733 | 0 | 0
35 | 0.9871 | -0.24759 | 0.019234 | 0.0048205
36 | 0.99483 | -0.098586 | 0 | 0
37 | 0.99333 | -0.12765 | 0.011871 | 0.0029751
38 | 0.99614 | -0.073438 | 0 | 0
39 | 0.9881 | -0.22818 | 0 | 0
40 | 0.98755 | -0.23892 | 0.015604 | 0.0039107
41 | 0.98915 | -0.20782 | 0.011009 | 0.0027592
42 | 0.98746 | -0.24059 | 0.0094432 | 0.0023667
43 | 0.99128 | -0.16562 | 0.0040543 | 0.0010161
44 | 0.99268 | -0.14009 | 0.013168 | 0.0033001
45 | 0.9929 | -0.13585 | 0.012681 | 0.0031783
46 | 0.98697 | -0.25018 | 0.011676 | 0.0029262
47 | 1 | 0 | -0.53182 | -0.13552
48 | 0.99841 | -0.030141 | 0.0047301 | 0.0011855
49 | 0.9972 | -0.053247 | 0.003478 | 0.00087166
50 | 0.99489 | -0.097192 | 0.0087386 | 0.0021901
51 | 0.99014 | -0.18853 | 0.0074579 | 0.0018691
52 | 0.98872 | -0.21561 | 0.0037827 | 0.00094803
53 | 0.98657 | -0.25701 | 0.0029361 | 0.00073586
54 | 0.98943 | -0.20185 | 0 | 0
55 | 0.98574 | -0.27296 | 0.0024495 | 0.0006139
56 | 0.98903 | -0.20972 | 0.0048149 | 0.0012067
57 | 0.99104 | -0.17091 | 0.0075783 | 0.0018993
58 | 0.98542 | -0.27919 | 0 | 0
59 | 0.98863 | -0.2175 | 0.0096346 | 0.0024147
60 | 0.99181 | -0.15623 | 0 | 0
61 | 0.98496 | -0.28814 | 0 | 0
62 | 0.98528 | -0.28195 | 0.0032108 | 0.0008047
63 | 0.98834 | -0.22319 | 0.010443 | 0.0026172
64 | 0.99219 | -0.14893 | 0 | 0
65 | 0.99125 | -0.16706 | 0.0070235 | 0.0017603
66 | 0.99403 | -0.11369 | 0.0052 | 0.0013032
67 | 0.99411 | -0.11217 | 0 | 0
68 | 0.99927 | -0.014115 | 0.0026715 | 0.00066954
69 | 0.99934 | -0.012764 | 0 | 0
70 | 0.99315 | -0.13049 | 0.0052291 | 0.0013105
71 | 0.99895 | -0.020141 | 0.0049546 | 0.0012418
72 | 0.99943 | -0.011001 | 0.0055284 | 0.0013855
73 | 0.99309 | -0.13164 | 0.0051505 | 0.0012908
74 | 0.99868 | -0.025433 | 0.0027597 | 0.00069164
75 | 0.99858 | -0.02738 | 0.0056188 | 0.0014082
76 | 0.99848 | -0.029298 | 0.0031379 | 0.00078642
77 | 0.99827 | -0.03325 | 0.0066828 | 0.0016749
78 | 0.99826 | -0.033468 | 0.005315 | 0.0013321
79 | 0.98323 | -0.32158 | 0.0062899 | 0.0015764
80 | 0.98478 | -0.29164 | 0.0060201 | 0.0015088
81 | 0.9846 | -0.29524 | 0.0075053 | 0.001881
82 | 0.99124 | -0.16719 | 0.0071351 | 0.0017882
83 | 0.99103 | -0.17144 | 0 | 0
84 | 0.99097 | -0.17255 | 0.010909 | 0.002734
85 | 0.99085 | -0.17494 | 0.010361 | 0.0025968
86 | 0.99074 | -0.17695 | 0.0062255 | 0.0015603
87 | 0.9883 | -0.22387 | 0.0067391 | 0.001689
88 | 0.99998 | 149.9956 | 0 | 0

## res_line
| p_from_mw | q_from_mvar | p_to_mw | q_to_mvar | pl_mw | ql_mvar | i_from_ka | i_to_ka | i_ka | vm_from_pu | va_from_degree | vm_to_pu | va_to_degree | loading_percent
0 | 0.012762 | 0.0031988 | -0.012761 | -0.0031983 | 1.0296e-06 | 5.6925e-07 | 0.019508 | 0.019508 | 0.019508 | 0.97351 | -0.51186 | 0.97342 | -0.51355 | 5.3592
1 | -0.018453 | -0.004625 | 0.018454 | 0.0046257 | 1.134e-06 | 6.7851e-07 | 0.028206 | 0.028206 | 0.028206 | 0.97351 | -0.51186 | 0.97357 | -0.51057 | 7.7488
2 | 0.0053309 | 0.001336 | -0.0053306 | -0.001336 | 3.0504e-07 | 4.296e-08 | 0.008149 | 0.008149 | 0.008149 | 0.97342 | -0.51355 | 0.97336 | -0.51475 | 2.2387
3 | 0.010632 | 0.0026651 | -0.010631 | -0.0026642 | 1.6942e-06 | 8.7161e-07 | 0.016251 | 0.016251 | 0.016251 | 0.97357 | -0.51057 | 0.9734 | -0.51391 | 4.4645
4 | -0.029086 | -0.0072908 | 0.029129 | 0.0073172 | 4.2408e-05 | 2.6429e-05 | 0.044456 | 0.044456 | 0.044456 | 0.97357 | -0.51057 | 0.97512 | -0.48001 | 12.2132
5 | 0.0050094 | 0.0012555 | -0.0050093 | -0.0012554 | 1.6616e-07 | 1.242e-08 | 0.0076578 | 0.0076578 | 0.0076578 | 0.9734 | -0.51391 | 0.97337 | -0.51461 | 2.1038
6 | 0.023035 | 0.0057825 | -0.02303 | -0.0057792 | 5.3322e-06 | 3.2691e-06 | 0.035154 | 0.035154 | 0.035154 | 0.97512 | -0.48001 | 0.97488 | -0.48487 | 9.6577
7 | -0.052164 | -0.0131 | 0.052191 | 0.013117 | 2.7254e-05 | 1.7299e-05 | 0.07961 | 0.07961 | 0.07961 | 0.97512 | -0.48001 | 0.97568 | -0.46907 | 21.8709
8 | 0.02303 | 0.0057792 | -0.023026 | -0.0057768 | 3.8112e-06 | 2.3367e-06 | 0.035154 | 0.035154 | 0.035154 | 0.97488 | -0.48487 | 0.9747 | -0.48834 | 9.6577
9 | -0.057789 | -0.01452 | 0.057823 | 0.014541 | 3.3877e-05 | 2.1536e-05 | 0.088147 | 0.088147 | 0.088147 | 0.97568 | -0.46907 | 0.9763 | -0.4568 | 24.2163
10 | 0.016842 | 0.0042265 | -0.016835 | -0.0042227 | 6.596e-06 | 3.8901e-06 | 0.025716 | 0.025716 | 0.025716 | 0.97461 | -0.4901 | 0.97419 | -0.49832 | 7.0648
11 | -0.016842 | -0.0042265 | 0.016843 | 0.0042274 | 1.4159e-06 | 8.3501e-07 | 0.025716 | 0.025716 | 0.025716 | 0.97461 | -0.4901 | 0.9747 | -0.48834 | 7.0648
12 | 0.016835 | 0.0042227 | -0.016826 | -0.0042169 | 9.7323e-06 | 5.7403e-06 | 0.025716 | 0.025716 | 0.025716 | 0.97419 | -0.49832 | 0.97358 | -0.51045 | 7.0649
13 | -0.0018728 | -0.00046881 | 0.0018731 | 0.00046784 | 2.7635e-07 | -9.6869e-07 | 0.0028454 | 0.002845 | 0.0028454 | 0.97931 | -0.39787 | 0.97947 | -0.39476 | 0.78171
14 | 0.0018728 | 0.00046881 | -0.0018727 | -0.00046933 | 1.4767e-07 | -5.1734e-07 | 0.0028454 | 0.0028456 | 0.0028456 | 0.97931 | -0.39787 | 0.97923 | -0.39952 | 0.78177
15 | 0.074897 | 0.018898 | -0.074805 | -0.018839 | 9.2424e-05 | 5.8912e-05 | 0.11383 | 0.11383 | 0.11383 | 0.97947 | -0.39476 | 0.97815 | -0.42057 | 31.272
16 | -0.076771 | -0.019366 | 0.076827 | 0.019402 | 5.6122e-05 | 3.5779e-05 | 0.11668 | 0.11668 | 0.11668 | 0.97947 | -0.39476 | 0.98025 | -0.37951 | 32.0536
17 | 0.065509 | 0.016509 | -0.065446 | -0.016469 | 6.2909e-05 | 4.005e-05 | 0.099688 | 0.099688 | 0.099688 | 0.97815 | -0.42057 | 0.97713 | -0.44066 | 27.3869
18 | -0.082278 | -0.020768 | 0.082391 | 0.02084 | 0.00011238 | 7.1679e-05 | 0.12495 | 0.12495 | 0.12495 | 0.98025 | -0.37951 | 0.98172 | -0.35103 | 34.3271
19 | -0.057823 | -0.014541 | 0.057867 | 0.01457 | 4.4598e-05 | 2.8351e-05 | 0.088147 | 0.088147 | 0.088147 | 0.9763 | -0.4568 | 0.97713 | -0.44066 | 24.2162
20 | 0.0069594 | 0.0017442 | -0.006959 | -0.0017441 | 4.33e-07 | 1.5022e-07 | 0.010637 | 0.010637 | 0.010637 | 0.97358 | -0.51045 | 0.97351 | -0.51176 | 2.9222
21 | -0.0077586 | -0.0019445 | 0.0077597 | 0.0019449 | 1.1003e-06 | 4.3222e-07 | 0.01172 | 0.01172 | 0.01172 | 0.98506 | -0.28631 | 0.98521 | -0.28333 | 3.2198
22 | -0.010433 | -0.0026149 | 0.010434 | 0.0026153 | 6.8826e-07 | 3.4635e-07 | 0.015758 | 0.015758 | 0.015758 | 0.98521 | -0.28333 | 0.98528 | -0.28195 | 4.329
23 | -0.087861 | -0.022211 | 0.087986 | 0.02229 | 0.00012429 | 7.931e-05 | 0.13324 | 0.13324 | 0.13324 | 0.98172 | -0.35103 | 0.98323 | -0.32158 | 36.6051
24 | -0.007685 | -0.001926 | 0.0076869 | 0.0019268 | 1.9288e-06 | 7.2917e-07 | 0.011497 | 0.011496 | 0.011497 | 0.99468 | -0.10093 | 0.99495 | -0.095663 | 3.1584
25 | 0.12507 | 0.031981 | -0.1248 | -0.03181 | 0.00026866 | 0.00017168 | 0.18727 | 0.18727 | 0.18727 | 0.99495 | -0.095663 | 0.99262 | -0.14016 | 51.4483
26 | -0.13275 | -0.033908 | 0.13332 | 0.034268 | 0.00056361 | 0.00036021 | 0.19877 | 0.19877 | 0.19877 | 0.99495 | -0.095663 | 0.99956 | -0.0082493 | 54.6066
27 | 0.12086 | 0.030822 | -0.12071 | -0.030727 | 0.00014839 | 9.4813e-05 | 0.18136 | 0.18136 | 0.18136 | 0.99262 | -0.14016 | 0.99128 | -0.16562 | 49.8252
28 | -0.49326 | -0.12618 | 0.49346 | 0.12631 | 0.00019704 | 0.0001259 | 0.73521 | 0.73521 | 0.73521 | 0.99956 | -0.0082493 | 1 | 0 | 50.4949
29 | 0.35994 | 0.091914 | -0.35956 | -0.091671 | 0.00038042 | 0.00024273 | 0.53644 | 0.53644 | 0.53644 | 0.99956 | -0.0082493 | 0.99841 | -0.030141 | 36.8433
30 | -0.10769 | -0.026989 | 0.10786 | 0.027098 | 0.0001702 | 0.00010871 | 0.16363 | 0.16363 | 0.16363 | 0.97927 | -0.39854 | 0.98096 | -0.36542 | 44.9535
31 | 0.076639 | 0.019208 | -0.076639 | -0.019207 | 3.2862e-07 | 2.0951e-07 | 0.11645 | 0.11645 | 0.11645 | 0.97927 | -0.39854 | 0.97926 | -0.39863 | 31.993
32 | -0.10786 | -0.027098 | 0.10827 | 0.027363 | 0.00041511 | 0.00026515 | 0.16363 | 0.16363 | 0.16363 | 0.98096 | -0.36542 | 0.98508 | -0.28512 | 44.9535
33 | -0.10827 | -0.027363 | 0.1087 | 0.027635 | 0.00042714 | 0.00027282 | 0.16363 | 0.16363 | 0.16363 | 0.98508 | -0.28512 | 0.98933 | -0.20319 | 44.9535
34 | -0.11644 | -0.029576 | 0.11665 | 0.029711 | 0.00021094 | 0.00013477 | 0.17528 | 0.17528 | 0.17528 | 0.98933 | -0.20319 | 0.99128 | -0.16562 | 48.1533
35 | -0.030917 | -0.0077514 | 0.030926 | 0.0077569 | 8.7739e-06 | 5.4775e-06 | 0.046597 | 0.046597 | 0.046597 | 0.98732 | -0.24328 | 0.98763 | -0.23733 | 12.8014
36 | 0.030917 | 0.0077514 | -0.030911 | -0.0077474 | 6.3359e-06 | 3.9555e-06 | 0.046597 | 0.046597 | 0.046597 | 0.98732 | -0.24328 | 0.9871 | -0.24759 | 12.8014
37 | 0.0094446 | 0.0023674 | -0.0094432 | -0.0023667 | 1.4668e-06 | 6.9162e-07 | 0.01423 | 0.01423 | 0.01423 | 0.98763 | -0.23733 | 0.98746 | -0.24059 | 3.9093
38 | -0.040371 | -0.010124 | 0.040388 | 0.010135 | 1.7611e-05 | 1.1109e-05 | 0.060827 | 0.060827 | 0.060827 | 0.98763 | -0.23733 | 0.9881 | -0.22818 | 16.7107
39 | 0.011677 | 0.0029269 | -0.011676 | -0.0029262 | 1.4437e-06 | 7.6514e-07 | 0.017603 | 0.017603 | 0.017603 | 0.9871 | -0.24759 | 0.98697 | -0.25018 | 4.8359
40 | 0.037785 | 0.0094941 | -0.037733 | -0.0094612 | 5.2343e-05 | 3.2933e-05 | 0.056525 | 0.056526 | 0.056526 | 0.99483 | -0.098586 | 0.99333 | -0.12765 | 15.529
41 | -0.037785 | -0.0094941 | 0.03783 | 0.0095227 | 4.5416e-05 | 2.8573e-05 | 0.056525 | 0.056525 | 0.056525 | 0.99483 | -0.098586 | 0.99614 | -0.073438 | 15.529
42 | 0.025862 | 0.0064861 | -0.025852 | -0.0064799 | 1.0097e-05 | 6.2302e-06 | 0.038743 | 0.038743 | 0.038743 | 0.99333 | -0.12765 | 0.9929 | -0.13585 | 10.6437
43 | -0.35062 | -0.089144 | 0.35096 | 0.089361 | 0.00034136 | 0.00021778 | 0.5242 | 0.5242 | 0.5242 | 0.99614 | -0.073438 | 0.9972 | -0.053247 | 36.0028
44 | 0.31279 | 0.079621 | -0.31243 | -0.079393 | 0.0003578 | 0.00022808 | 0.46767 | 0.46768 | 0.46768 | 0.99614 | -0.073438 | 0.99489 | -0.097192 | 32.1206
45 | 0.015612 | 0.0039153 | -0.015604 | -0.0039107 | 7.9825e-06 | 4.6159e-06 | 0.023511 | 0.023512 | 0.023512 | 0.9881 | -0.22818 | 0.98755 | -0.23892 | 6.4592
46 | -0.056 | -0.014051 | 0.056055 | 0.014085 | 5.4438e-05 | 3.4578e-05 | 0.084338 | 0.084338 | 0.084338 | 0.9881 | -0.22818 | 0.98915 | -0.20782 | 23.1699
47 | -0.067064 | -0.016844 | 0.067126 | 0.016884 | 6.1786e-05 | 3.9335e-05 | 0.1009 | 0.1009 | 0.1009 | 0.98915 | -0.20782 | 0.99014 | -0.18853 | 27.7199
48 | -0.013168 | -0.0033001 | 0.01317 | 0.0033016 | 2.6598e-06 | 1.4669e-06 | 0.019738 | 0.019738 | 0.019738 | 0.99268 | -0.14009 | 0.9929 | -0.13585 | 5.4226
49 | 0.036712 | 0.0092165 | -0.036693 | -0.0092044 | 1.9253e-05 | 1.2097e-05 | 0.054634 | 0.054634 | 0.054634 | 1 | 0 | 0.99943 | -0.011001 | 15.0093
50 | 0.35483 | 0.090485 | -0.35444 | -0.090233 | 0.00039538 | 0.00025226 | 0.52939 | 0.52939 | 0.52939 | 0.99841 | -0.030141 | 0.9972 | -0.053247 | 36.3592
51 | 0.30369 | 0.077203 | -0.30347 | -0.077063 | 0.00021894 | 0.00013953 | 0.45461 | 0.45461 | 0.45461 | 0.99489 | -0.097192 | 0.99411 | -0.11217 | 31.2229
52 | -0.074584 | -0.018753 | 0.074625 | 0.018779 | 4.1251e-05 | 2.6288e-05 | 0.11211 | 0.11211 | 0.11211 | 0.99014 | -0.18853 | 0.99074 | -0.17695 | 30.799
53 | 0.12742 | 0.032401 | -0.12717 | -0.032239 | 0.00025352 | 0.00016202 | 0.19193 | 0.19193 | 0.19193 | 0.98872 | -0.21561 | 0.98657 | -0.25701 | 52.7288
54 | -0.1312 | -0.033349 | 0.13129 | 0.033405 | 8.7044e-05 | 5.5632e-05 | 0.19763 | 0.19763 | 0.19763 | 0.98872 | -0.21561 | 0.98943 | -0.20185 | 54.2928
55 | 0.12423 | 0.031503 | -0.12413 | -0.031443 | 9.5193e-05 | 6.0831e-05 | 0.1875 | 0.1875 | 0.1875 | 0.98657 | -0.25701 | 0.98574 | -0.27296 | 51.5122
56 | 0.031658 | 0.0079439 | -0.031646 | -0.0079365 | 1.1877e-05 | 7.4217e-06 | 0.047614 | 0.047614 | 0.047614 | 0.98943 | -0.20185 | 0.98903 | -0.20972 | 13.0808
57 | -0.16295 | -0.041349 | 0.16319 | 0.041504 | 0.0002429 | 0.0001549 | 0.24524 | 0.24524 | 0.24524 | 0.98943 | -0.20185 | 0.99104 | -0.17091 | 33.6868
58 | 0.12169 | 0.030829 | -0.12165 | -0.030805 | 3.6445e-05 | 2.3288e-05 | 0.18381 | 0.18381 | 0.18381 | 0.98574 | -0.27296 | 0.98542 | -0.27919 | 50.4964
59 | 0.026831 | 0.0067298 | -0.026821 | -0.0067236 | 9.9485e-06 | 6.1582e-06 | 0.04037 | 0.04037 | 0.04037 | 0.98903 | -0.20972 | 0.98863 | -0.2175 | 11.0907
60 | -0.17077 | -0.043403 | 0.17089 | 0.043479 | 0.00012078 | 7.629e-05 | 0.25662 | 0.25662 | 0.25662 | 0.99104 | -0.17091 | 0.99181 | -0.15623 | 17.6249
61 | 0.108 | 0.027384 | -0.10796 | -0.027355 | 4.6404e-05 | 2.9639e-05 | 0.1632 | 0.1632 | 0.1632 | 0.98542 | -0.27919 | 0.98496 | -0.28814 | 44.8353
62 | 0.013646 | 0.003421 | -0.013644 | -0.00342 | 1.7893e-06 | 1.002e-06 | 0.020607 | 0.020607 | 0.020607 | 0.98542 | -0.27919 | 0.98528 | -0.28195 | 5.6612
63 | 0.017187 | 0.004309 | -0.017182 | -0.0043062 | 4.6597e-06 | 2.7442e-06 | 0.025869 | 0.025869 | 0.025869 | 0.98863 | -0.2175 | 0.98834 | -0.22319 | 7.1068
64 | -0.20634 | -0.052374 | 0.20642 | 0.05242 | 7.2528e-05 | 4.6001e-05 | 0.30981 | 0.30981 | 0.30981 | 0.99181 | -0.15623 | 0.99219 | -0.14893 | 21.2783
65 | 0.035454 | 0.0088947 | -0.035436 | -0.0088832 | 1.8299e-05 | 1.1489e-05 | 0.053195 | 0.053195 | 0.053195 | 0.99181 | -0.15623 | 0.99125 | -0.16706 | 14.614
66 | 0.094427 | 0.023963 | -0.094276 | -0.023866 | 0.00015163 | 9.6793e-05 | 0.14276 | 0.14276 | 0.14276 | 0.98496 | -0.28814 | 0.98323 | -0.32158 | 39.2202
67 | 0.013529 | 0.0033915 | -0.013527 | -0.0033903 | 2.2582e-06 | 1.2618e-06 | 0.020439 | 0.020439 | 0.020439 | 0.98496 | -0.28814 | 0.98478 | -0.29164 | 5.6151
68 | 0.0067393 | 0.001689 | -0.0067391 | -0.001689 | 2.1665e-07 | 6.6744e-08 | 0.010147 | 0.010147 | 0.010147 | 0.98834 | -0.22319 | 0.9883 | -0.22387 | 2.7875
69 | 0.080959 | 0.020409 | -0.080851 | -0.020339 | 0.00010842 | 6.9133e-05 | 0.12146 | 0.12146 | 0.12146 | 0.99219 | -0.14893 | 0.99074 | -0.17695 | 33.3677
70 | -0.28737 | -0.072829 | 0.28761 | 0.072981 | 0.00023893 | 0.00015221 | 0.43127 | 0.43127 | 0.43127 | 0.99219 | -0.14893 | 0.99309 | -0.13164 | 29.6202
71 | 0.028412 | 0.0071229 | -0.028412 | -0.0071228 | 1.7596e-07 | 1.0929e-07 | 0.042652 | 0.042652 | 0.042652 | 0.99125 | -0.16706 | 0.99124 | -0.16719 | 11.7175
72 | -0.0052 | -0.0013032 | 0.0052004 | 0.0013033 | 3.7504e-07 | 2.6047e-08 | 0.0077842 | 0.0077841 | 0.0077842 | 0.99403 | -0.11369 | 0.99411 | -0.11217 | 2.1385
73 | 0.29827 | 0.07576 | -0.29801 | -0.075593 | 0.00026273 | 0.00016742 | 0.44682 | 0.44682 | 0.44682 | 0.99411 | -0.11217 | 0.99315 | -0.13049 | 30.6883
74 | -0.0026715 | -0.00066954 | 0.0026717 | 0.00066927 | 1.7182e-07 | -2.6935e-07 | 0.0039782 | 0.003978 | 0.0039782 | 0.99927 | -0.014115 | 0.99934 | -0.012764 | 1.0929
75 | 0.02849 | 0.0071479 | -0.02848 | -0.0071417 | 1.0017e-05 | 6.2165e-06 | 0.042425 | 0.042425 | 0.042425 | 0.99934 | -0.012764 | 0.99895 | -0.020141 | 11.6552
76 | -0.031162 | -0.0078172 | 0.031165 | 0.0078189 | 2.6204e-06 | 1.6346e-06 | 0.046403 | 0.046403 | 0.046403 | 0.99934 | -0.012764 | 0.99943 | -0.011001 | 12.7481
77 | 0.29278 | 0.074282 | -0.29276 | -0.074272 | 1.6181e-05 | 1.0309e-05 | 0.43899 | 0.43899 | 0.43899 | 0.99315 | -0.13049 | 0.99309 | -0.13164 | 30.1502
78 | 0.023526 | 0.0059 | -0.02352 | -0.0058963 | 5.9325e-06 | 3.6282e-06 | 0.035045 | 0.035045 | 0.035045 | 0.99895 | -0.020141 | 0.99868 | -0.025433 | 9.6277
79 | 0.02076 | 0.0052047 | -0.020758 | -0.0052035 | 1.9258e-06 | 1.1623e-06 | 0.030933 | 0.030933 | 0.030933 | 0.99868 | -0.025433 | 0.99858 | -0.02738 | 8.498
80 | 0.015139 | 0.0037953 | -0.015138 | -0.0037946 | 1.3831e-06 | 7.9038e-07 | 0.02256 | 0.02256 | 0.02256 | 0.99858 | -0.02738 | 0.99848 | -0.029298 | 6.1978
81 | 0.012 | 0.0030081 | -0.011998 | -0.0030069 | 2.2593e-06 | 1.1996e-06 | 0.017884 | 0.017884 | 0.017884 | 0.99848 | -0.029298 | 0.99827 | -0.03325 | 4.9132
82 | 0.005315 | 0.0013321 | -0.005315 | -0.0013321 | 5.5104e-08 | 4.6596e-09 | 0.0079226 | 0.0079226 | 0.0079226 | 0.99827 | -0.03325 | 0.99826 | -0.033468 | 2.1765
83 | 0.0075066 | 0.0018815 | -0.0075053 | -0.001881 | 1.2881e-06 | 4.8475e-07 | 0.011343 | 0.011343 | 0.011343 | 0.98478 | -0.29164 | 0.9846 | -0.29524 | 3.1161
84 | 0.021277 | 0.0053346 | -0.021273 | -0.005332 | 4.3054e-06 | 2.6104e-06 | 0.031941 | 0.031941 | 0.031941 | 0.99124 | -0.16719 | 0.99103 | -0.17144 | 8.7749
85 | 0.010909 | 0.0027343 | -0.010909 | -0.002734 | 5.7886e-07 | 2.9635e-07 | 0.01638 | 0.01638 | 0.01638 | 0.99103 | -0.17144 | 0.99097 | -0.17255 | 4.5001
86 | 0.010363 | 0.0025977 | -0.010361 | -0.0025968 | 1.7268e-06 | 8.6014e-07 | 0.01556 | 0.01556 | 0.01556 | 0.99103 | -0.17144 | 0.99085 | -0.17494 | 4.2748

## res_trafo
| p_hv_mw | q_hv_mvar | p_lv_mw | q_lv_mvar | pl_mw | ql_mvar | i_hv_ka | i_lv_ka | vm_hv_pu | va_hv_degree | vm_lv_pu | va_lv_degree | loading_percent
0 | -1.2729e-15 | -1.3162e-15 | 0.00165 | 1.2699e-07 | 0.00165 | 1.2699e-07 | 5.2857e-17 | 0.0023815 | 0.99998 | 149.9956 | 1 | 0 | 0.2619

## res_ext_grid
| p_mw | q_mvar
0 | 0.53737 | 0.13692

## res_load
| p_mw | q_mvar
0 | 0.0056906 | 0.0014262
1 | 0.0074305 | 0.0018623
2 | 0.0053306 | 0.001336
3 | 0.0056211 | 0.0014088
4 | 0.0050093 | 0.0012554
5 | 0.0055978 | 0.0014029
6 | 0.0061825 | 0.0015495
7 | 0.0018727 | 0.00046933
8 | 0.0092962 | 0.0023299
9 | 0.0054515 | 0.0013663
10 | 0.0098661 | 0.0024727
11 | 0.0077586 | 0.0019445
12 | 0.0026733 | 0.00066998
13 | 0.0075788 | 0.0018994
14 | 0.0054708 | 0.0013711
15 | 0.007685 | 0.001926
16 | 0.0039414 | 0.0009878
17 | 0.006959 | 0.0017441
18 | 0.031047 | 0.0077811
19 | 0.076639 | 0.019207
20 | 0.007744 | 0.0019408
21 | 0.019234 | 0.0048205
22 | 0.011871 | 0.0029751
23 | 0.015604 | 0.0039107
24 | 0.011009 | 0.0027592
25 | 0.0094432 | 0.0023667
26 | 0.0040543 | 0.0010161
27 | 0.013168 | 0.0033001
28 | 0.012681 | 0.0031783
29 | 0.011676 | 0.0029262
30 | 0.0055553 | 0.0013923
31 | 0.0047301 | 0.0011855
32 | 0.003478 | 0.00087166
33 | 0.0087386 | 0.0021901
34 | 0.0074579 | 0.0018691
35 | 0.0037827 | 0.00094803
36 | 0.0029361 | 0.00073586
37 | 0.0024495 | 0.0006139
38 | 0.0048149 | 0.0012067
39 | 0.0075783 | 0.0018993
40 | 0.0096346 | 0.0024147
41 | 0.0032108 | 0.0008047
42 | 0.010443 | 0.0026172
43 | 0.0070235 | 0.0017603
44 | 0.0052 | 0.0013032
45 | 0.0026715 | 0.00066954
46 | 0.0052291 | 0.0013105
47 | 0.0049546 | 0.0012418
48 | 0.0055284 | 0.0013855
49 | 0.0051505 | 0.0012908
50 | 0.0027597 | 0.00069164
51 | 0.0056188 | 0.0014082
52 | 0.0031379 | 0.00078642
53 | 0.0066828 | 0.0016749
54 | 0.005315 | 0.0013321
55 | 0.0062899 | 0.0015764
56 | 0.0060201 | 0.0015088
57 | 0.0075053 | 0.001881
58 | 0.0071351 | 0.0017882
59 | 0.010909 | 0.002734
60 | 0.010361 | 0.0025968
61 | 0.0062255 | 0.0015603
62 | 0.0067391 | 0.001689

## dtypes
| element | column | dtype
0 | bus | name | object
1 | bus | vn_kv | float64
2 | bus | type | object
3 | bus | zone | object
4 | bus | in_service | bool
5 | load | name | object
6 | load | bus | uint32
7 | load | p_mw | float64
8 | load | q_mvar | float64
9 | load | const_z_percent | float64
10 | load | const_i_percent | float64
11 | load | sn_mva | float64
12 | load | scaling | float64
13 | load | in_service | bool
14 | load | type | object
15 | ext_grid | name | object
16 | ext_grid | bus | uint32
17 | ext_grid | vm_pu | float64
18 | ext_grid | va_degree | float64
19 | ext_grid | slack_weight | float64
20 | ext_grid | in_service | bool
21 | line | name | object
22 | line | std_type | object
23 | line | from_bus | uint32
24 | line | to_bus | uint32
25 | line | length_km | float64
26 | line | r_ohm_per_km | float64
27 | line | x_ohm_per_km | float64
28 | line | c_nf_per_km | float64
29 | line | g_us_per_km | float64
30 | line | max_i_ka | float64
31 | line | df | float64
32 | line | parallel | uint32
33 | line | type | object
34 | line | in_service | bool
35 | trafo | name | object
36 | trafo | std_type | object
37 | trafo | hv_bus | uint32
38 | trafo | lv_bus | uint32
39 | trafo | sn_mva | float64
40 | trafo | vn_hv_kv | float64
41 | trafo | vn_lv_kv | float64
42 | trafo | vk_percent | float64
43 | trafo | vkr_percent | float64
44 | trafo | pfe_kw | float64
45 | trafo | i0_percent | float64
46 | trafo | shift_degree | float64
47 | trafo | tap_side | object
48 | trafo | tap_neutral | int32
49 | trafo | tap_min | int32
50 | trafo | tap_max | int32
51 | trafo | tap_step_percent | float64
52 | trafo | tap_step_degree | float64
53 | trafo | tap_pos | int32
54 | trafo | tap_phase_shifter | bool
55 | trafo | parallel | uint32
56 | trafo | df | float64
57 | trafo | in_service | bool
58 | line_geodata | coords | object
59 | bus_geodata | x | float64
60 | bus_geodata | y | float64
61 | bus_geodata | coords | object
62 | res_bus | vm_pu | float64
63 | res_bus | va_degree | float64
64 | res_bus | p_mw | float64
65 | res_bus | q_mvar | float64
66 | res_line | p_from_mw | float64
67 | res_line | q_from_mvar | float64
68 | res_line | p_to_mw | float64
69 | res_line | q_to_mvar | float64
70 | res_line | pl_mw | float64
71 | res_line | ql_mvar | float64
72 | res_line | i_from_ka | float64
73 | res_line | i_to_ka | float64
74 | res_line | i_ka | float64
75 | res_line | vm_from_pu | float64
76 | res_line | va_from_degree | float64
77 | res_line | vm_to_pu | float64
78 | res_line | va_to_degree | float64
79 | res_line | loading_percent | float64
80 | res_trafo | p_hv_mw | float64
81 | res_trafo | q_hv_mvar | float64
82 | res_trafo | p_lv_mw | float64
83 | res_trafo | q_lv_mvar | float64
84 | res_trafo | pl_mw | float64
85 | res_trafo | ql_mvar | float64
86 | res_trafo | i_hv_ka | float64
87 | res_trafo | i_lv_ka | float64
88 | res_trafo | vm_hv_pu | float64
89 | res_trafo | va_hv_degree | float64
90 | res_trafo | vm_lv_pu | float64
91 | res_trafo | va_lv_degree | float64
92 | res_trafo | loading_percent | float64
93 | res_ext_grid | p_mw | float64
94 | res_ext_grid | q_mvar | float64
95 | res_load | p_mw | float64
96 | res_load | q_mvar | float64

## parameters
| version | format_version | converged | OPF_converged | name | f_hz | sn_mva
0 | 2.14.6 | 2.14.0 | TRUE | FALSE |  | 50 | 1