## bus
| name | vn_kv | type | zone | in_service
0 | bus_LV_261-842_0_5_node_0 | 0.4 | n |  | TRUE
1 | bus_LV_261-842_0_5_node_1 | 0.4 | n |  | TRUE
2 | bus_LV_261-842_0_5_node_3 | 0.4 | n |  | TRUE
3 | bus_LV_261-842_0_5_node_18 | 0.4 | n |  | TRUE
4 | bus_LV_261-842_0_5_node_16 | 0.4 | n |  | TRUE
5 | bus_LV_261-842_0_5_node_5 | 0.4 | n |  | TRUE
6 | bus_LV_261-842_0_5_node_35 | 0.4 | n |  | TRUE
7 | bus_LV_261-842_0_5_node_6 | 0.4 | n |  | TRUE
8 | bus_LV_261-842_0_5_node_8 | 0.4 | n |  | TRUE
9 | bus_LV_261-842_0_5_node_42 | 0.4 | n |  | TRUE
10 | bus_LV_261-842_0_5_node_7 | 0.4 | n |  | TRUE
11 | bus_LV_261-842_0_5_node_34 | 0.4 | n |  | TRUE
12 | bus_LV_261-842_0_5_node_25 | 0.4 | n |  | TRUE
13 | bus_LV_261-842_0_5_node_31 | 0.4 | n |  | TRUE
14 | bus_LV_261-842_0_5_node_17 | 0.4 | n |  | TRUE
15 | bus_LV_261-842_0_5_node_9 | 0.4 | n |  | TRUE
16 | bus_LV_261-842_0_5_node_10 | 0.4 | n |  | TRUE
17 | bus_LV_261-842_0_5_node_14 | 0.4 | n |  | TRUE
18 | bus_LV_261-842_0_5_node_40 | 0.4 | n |  | TRUE
19 | bus_LV_261-842_0_5_node_11 | 0.4 | n |  | TRUE
20 | bus_LV_261-842_0_5_node_12 | 0.4 | n |  | TRUE
21 | bus_LV_261-842_0_5_node_20 | 0.4 | n |  | TRUE
22 | bus_LV_261-842_0_5_node_37 | 0.4 | n |  | TRUE
23 | bus_LV_261-842_0_5_node_33 | 0.4 | n |  | TRUE
24 | bus_LV_261-842_0_5_node_36 | 0.4 | n |  | TRUE
25 | bus_LV_261-842_0_5_node_30 | 0.4 | n |  | TRUE
26 | bus_LV_261-842_0_5_node_27 | 0.4 | n |  | TRUE
27 | bus_LV_261-842_0_5_node_41 | 0.4 | n |  | TRUE
28 | bus_LV_261-842_0_5_node_23 | 0.4 | n |  | TRUE
29 | bus_LV_261-842_0_5_node_32 | 0.4 | n |  | TRUE
30 | bus_LV_261-842_0_5_node_39 | 0.4 | n |  | TRUE
31 | bus_LV_261-842_0_5_node_19 | 0.4 | n |  | TRUE
32 | bus_LV_261-842_0_5_node_38 | 0.4 | n |  | TRUE
33 | bus_LV_261-842_0_5_node_29 | 0.4 | n |  | TRUE
34 | bus_LV_261-842_0_5_node_21 | 0.4 | n |  | TRUE
35 | bus_LV_261-842_0_5_node_22 | 0.4 | n |  | TRUE
36 | bus_LV_261-842_0_5_node_28 | 0.4 | n |  | TRUE
37 | bus_LV_261-842_0_5_node_24 | 0.4 | n |  | TRUE
38 | bus_LV_261-842_0_5_node_26 | 0.4 | n |  | TRUE
39 | bus_MV_530_1_node_121 | 20 | n |  | TRUE

## load
| name | bus | p_mw | q_mvar | const_z_percent | const_i_percent | sn_mva | scaling | in_service | type
0 | LV_261-842_0_5_load_0 | 0 | 0.01301 | 0.0032606 | 0 | 0 |  | 1 | TRUE | wye
1 | LV_261-842_0_5_load_1 | 1 | 0.014231 | 0.0035667 | 0 | 0 |  | 1 | TRUE | wye
2 | LV_261-842_0_5_load_18 | 3 | 0.010243 | 0.0025672 | 0 | 0 |  | 1 | TRUE | wye
3 | LV_261-842_0_5_load_16 | 4 | 0.033754 | 0.0084597 | 0 | 0 |  | 1 | TRUE | wye
4 | LV_261-842_0_5_load_35 | 6 | 0.010076 | 0.0025252 | 0 | 0 |  | 1 | TRUE | wye
5 | LV_261-842_0_5_load_42 | 9 | 0.0169 | 0.0042355 | 0 | 0 |  | 1 | TRUE | wye
6 | LV_261-842_0_5_load_34 | 11 | 0.002225 | 0.00055764 | 0 | 0 |  | 1 | TRUE | wye
7 | LV_261-842_0_5_load_25 | 12 | 0.089596 | 0.022455 | 0 | 0 |  | 1 | TRUE | wye
8 | LV_261-842_0_5_load_31 | 13 | 0.02234 | 0.005599 | 0 | 0 |  | 1 | TRUE | wye
9 | LV_261-842_0_5_load_17 | 14 | 0.023441 | 0.0058749 | 0 | 0 |  | 1 | TRUE | wye
10 | LV_261-842_0_5_load_40 | 18 | 0.024405 | 0.0061164 | 0 | 0 |  | 1 | TRUE | wye
11 | LV_261-842_0_5_load_20 | 21 | 0.0062834 | 0.0015748 | 0 | 0 |  | 1 | TRUE | wye
12 | LV_261-842_0_5_load_37 | 22 | 0.0057774 | 0.0014479 | 0 | 0 |  | 1 | TRUE | wye
13 | LV_261-842_0_5_load_33 | 23 | 0.017044 | 0.0042716 | 0 | 0 |  | 1 | TRUE | wye
14 | LV_261-842_0_5_load_36 | 24 | 0.0047326 | 0.0011861 | 0 | 0 |  | 1 | TRUE | wye
15 | LV_261-842_0_5_load_30 | 25 | 0.0046276 | 0.0011598 | 0 | 0 |  | 1 | TRUE | wye
16 | LV_261-842_0_5_load_27 | 26 | 0.0061545 | 0.0015425 | 0 | 0 |  | 1 | TRUE | wye
17 | LV_261-842_0_5_load_41 | 27 | 0.012279 | 0.0030775 | 0 | 0 |  | 1 | TRUE | wye
18 | LV_261-842_0_5_load_23 | 28 | 0.030725 | 0.0077003 | 0 | 0 |  | 1 | TRUE | wye
19 | LV_261-842_0_5_load_32 | 29 | 0.019406 | 0.0048636 | 0 | 0 |  | 1 | TRUE | wye
20 | LV_261-842_0_5_load_39 | 30 | 0.01346 | 0.0033733 | 0 | 0 |  | 1 | TRUE | wye
21 | LV_261-842_0_5_load_19 | 31 | 0.0053488 | 0.0013405 | 0 | 0 |  | 1 | TRUE | wye
22 | LV_261-842_0_5_load_38 | 32 | 0.0078552 | 0.0019687 | 0 | 0 |  | 1 | TRUE | wye
23 | LV_261-842_0_5_load_29 | 33 | 0.0048511 | 0.0012158 | 0 | 0 |  | 1 | TRUE | wye
24 | LV_261-842_0_5_load_21 | 34 | 0.0074235 | 0.0018605 | 0 | 0 |  | 1 | TRUE | wye
25 | LV_261-842_0_5_load_22 | 35 | 0.0059434 | 0.0014896 | 0 | 0 |  | 1 | TRUE | wye
26 | LV_261-842_0_5_load_28 | 36 | 0.0050778 | 0.0012726 | 0 | 0 |  | 1 | TRUE | wye
27 | LV_261-842_0_5_load_24 | 37 | 0.032253 | 0.0080834 | 0 | 0 |  | 1 | TRUE | wye
28 | LV_261-842_0_5_load_26 | 38 | 0.024113 | 0.0060434 | 0 | 0 |  | 1 | TRUE | wye

## ext_grid
| name | bus | vm_pu | va_degree | slack_weight | in_service
0 |  | 38 | 1 | 0 | 1 | TRUE

## line
| name | std_type | from_bus | to_bus | length_km | r_ohm_per_km | x_ohm_per_km | c_nf_per_km | g_us_per_km | max_i_ka | df | parallel | type | in_service
0 | LV_261-842_0_5_line_0 |  | 0 | 1 | 0.013955 | 0.125 | 0.08 | 261 | 0 | 0.364 | 1 | 1 | cs | TRUE
1 | LV_261-842_0_5_line_1 |  | 1 | 2 | 0.030243 | 0.125 | 0.08 | 261 | 0 | 0.364 | 1 | 1 | cs | TRUE
2 | LV_261-842_0_5_line_2 |  | 2 | 3 | 0.0079397 | 0.125 | 0.08 | 261 | 0 | 0.364 | 1 | 1 | cs | TRUE
3 | LV_261-842_0_5_line_3 |  | 2 | 4 | 0.026126 | 0.125 | 0.08 | 261 | 0 | 0.364 | 1 | 1 | cs | TRUE
4 | LV_261-842_0_5_line_4 |  | 3 | 15 | 0.016789 | 0.125 | 0.08 | 261 | 0 | 0.364 | 1 | 1 | cs | TRUE
5 | LV_261-842_0_5_line_5 |  | 5 | 6 | 0.015501 | 0.125 | 0.08 | 261 | 0 | 0.364 | 1 | 1 | cs | TRUE
6 | LV_261-842_0_5_line_6 |  | 5 | 7 | 0.024295 | 0.125 | 0.08 | 261 | 0 | 0.364 | 1 | 1 | cs | TRUE
7 | LV_261-842_0_5_line_7 |  | 6 | 24 | 0.014956 | 0.125 | 0.08 | 261 | 0 | 0.364 | 1 | 1 | cs | TRUE
8 | LV_261-842_0_5_line_8 |  | 7 | 8 | 0.013288 | 0.125 | 0.08 | 261 | 0 | 0.364 | 1 | 1 | cs | TRUE
9 | LV_261-842_0_5_line_9 |  | 7 | 9 | 0.022833 | 0.125 | 0.08 | 261 | 0 | 0.364 | 1 | 1 | cs | TRUE
10 | LV_261-842_0_5_line_10 |  | 8 | 14 | 0.024768 | 0.125 | 0.08 | 261 | 0 | 0.364 | 1 | 1 | cs | TRUE
11 | LV_261-842_0_5_line_11 |  | 9 | 27 | 0.015478 | 0.125 | 0.08 | 261 | 0 | 0.364 | 1 | 1 | cs | TRUE
12 | LV_261-842_0_5_line_12 |  | 10 | 11 | 0.030179 | 0.125 | 0.08 | 261 | 0 | 0.364 | 1 | 1 | cs | TRUE
13 | LV_261-842_0_5_line_13 |  | 10 | 12 | 0.029198 | 0.125 | 0.08 | 261 | 0 | 0.364 | 1 | 4 | cs | TRUE
14 | LV_261-842_0_5_line_14 |  | 10 | 13 | 0.026758 | 0.125 | 0.08 | 261 | 0 | 0.364 | 1 | 4 | cs | TRUE
15 | LV_261-842_0_5_line_15 |  | 12 | 28 | 0.025593 | 0.125 | 0.08 | 261 | 0 | 0.364 | 1 | 4 | cs | TRUE
16 | LV_261-842_0_5_line_16 |  | 13 | 29 | 0.017058 | 0.125 | 0.08 | 261 | 0 | 0.364 | 1 | 4 | cs | TRUE
17 | LV_261-842_0_5_line_17 |  | 15 | 16 | 0.011946 | 0.125 | 0.08 | 261 | 0 | 0.364 | 1 | 1 | cs | TRUE
18 | LV_261-842_0_5_line_18 |  | 16 | 17 | 0.018987 | 0.125 | 0.08 | 261 | 0 | 0.364 | 1 | 2 | cs | TRUE
19 | LV_261-842_0_5_line_19 |  | 16 | 18 | 0.011064 | 0.125 | 0.08 | 261 | 0 | 0.364 | 1 | 2 | cs | TRUE
20 | LV_261-842_0_5_line_20 |  | 17 | 23 | 0.015051 | 0.125 | 0.08 | 261 | 0 | 0.364 | 1 | 4 | cs | TRUE
21 | LV_261-842_0_5_line_21 |  | 18 | 30 | 0.029271 | 0.125 | 0.08 | 261 | 0 | 0.364 | 1 | 1 | cs | TRUE
22 | LV_261-842_0_5_line_22 |  | 19 | 20 | 0.027427 | 0.125 | 0.08 | 261 | 0 | 0.364 | 1 | 1 | cs | TRUE
23 | LV_261-842_0_5_line_23 |  | 19 | 21 | 0.024235 | 0.125 | 0.08 | 261 | 0 | 0.364 | 1 | 1 | cs | TRUE
24 | LV_261-842_0_5_line_24 |  | 20 | 22 | 0.0014062 | 0.125 | 0.08 | 261 | 0 | 0.364 | 1 | 1 | cs | TRUE
25 | LV_261-842_0_5_line_25 |  | 21 | 31 | 0.020404 | 0.125 | 0.08 | 261 | 0 | 0.364 | 1 | 1 | cs | TRUE
26 | LV_261-842_0_5_line_26 |  | 22 | 24 | 0.015259 | 0.125 | 0.08 | 261 | 0 | 0.364 | 1 | 1 | cs | TRUE
27 | LV_261-842_0_5_line_27 |  | 23 | 29 | 0.025078 | 0.125 | 0.08 | 261 | 0 | 0.364 | 1 | 4 | cs | TRUE
28 | LV_261-842_0_5_line_28 |  | 25 | 26 | 0.016769 | 0.125 | 0.08 | 261 | 0 | 0.364 | 1 | 1 | cs | TRUE
29 | LV_261-842_0_5_line_29 |  | 26 | 38 | 0.019348 | 0.125 | 0.08 | 261 | 0 | 0.364 | 1 | 1 | cs | TRUE
30 | LV_261-842_0_5_line_30 |  | 27 | 30 | 0.014523 | 0.125 | 0.08 | 261 | 0 | 0.364 | 1 | 1 | cs | TRUE
31 | LV_261-842_0_5_line_31 |  | 28 | 37 | 0.010704 | 0.125 | 0.08 | 261 | 0 | 0.364 | 1 | 4 | cs | TRUE
32 | LV_261-842_0_5_line_32 |  | 31 | 34 | 0.019592 | 0.125 | 0.08 | 261 | 0 | 0.364 | 1 | 1 | cs | TRUE
33 | LV_261-842_0_5_line_33 |  | 32 | 33 | 0.016366 | 0.125 | 0.08 | 261 | 0 | 0.364 | 1 | 1 | cs | TRUE
34 | LV_261-842_0_5_line_34 |  | 33 | 36 | 0.015401 | 0.125 | 0.08 | 261 | 0 | 0.364 | 1 | 1 | cs | TRUE
35 | LV_261-842_0_5_line_35 |  | 34 | 35 | 0.017243 | 0.125 | 0.08 | 261 | 0 | 0.364 | 1 | 1 | cs | TRUE
36 | LV_261-842_0_5_line_36 |  | 35 | 36 | 0.016701 | 0.125 | 0.08 | 261 | 0 | 0.364 | 1 | 1 | cs | TRUE
37 | LV_261-842_0_5_line_37 |  | 37 | 38 | 0.0027313 | 0.125 | 0.08 | 261 | 0 | 0.364 | 1 | 4 | cs | TRUE

## trafo
| name | std_type | hv_bus | lv_bus | sn_mva | vn_hv_kv | vn_lv_kv | vk_percent | vkr_percent | pfe_kw | i0_percent | shift_degree | tap_side | tap_neutral | tap_min | tap_max | tap_step_percent | tap_step_degree | tap_pos | tap_phase_shifter | parallel | df | in_service
0 | LV_261-842_0_5_trafo_26 | 0.63 MVA 20/0.4 kV | 39 | 38 | 0.63 | 20 | 0.4 | 6 | 1.206 | 1.65 | 0.2619 | 150 | hv | 0 | -2 | 2 | 2.5 | 0 | 0 | FALSE | 1 | 1 | TRUE

## line_geodata
| x0 | y0 | x1 | y1 | x2 | y2 | x3 | y3 | x4 | y4
0 | 2682724.4193 | 1249249.4225 | 2682726.7053 | 1249241.5861 | 2682730.8466 | 1249237.5373
1 | 2682748.3163 | 1249223.2519 | 2682745.4951 | 1249237.1005 | 2682733.8481 | 1249234.6028 | 2682730.8466 | 1249237.5373
2 | 2682748.3163 | 1249223.2519 | 2682744.6759 | 1249222.2225 | 2682740.6086 | 1249221.3659
3 | 2682748.3163 | 1249223.2519 | 2682760.78 | 1249226.7506 | 2682773.0728 | 1249231.5068
4 | 2682724.0995 | 1249218.377 | 2682730.2576 | 1249219.1857 | 2682740.6086 | 1249221.3659
5 | 2682829.8954 | 1249225.7818 | 2682840.0314 | 1249214.0544
6 | 2682813.4719 | 1249238.7064 | 2682816.6092 | 1249241.152 | 2682829.8954 | 1249225.7818
7 | 2682840.0314 | 1249214.0544 | 2682849.811 | 1249202.7394
8 | 2682804.9998 | 1249248.94 | 2682808.9601 | 1249244.3697 | 2682813.4719 | 1249238.7064
9 | 2682813.4719 | 1249238.7064 | 2682811.6973 | 1249237.6252 | 2682799.5056 | 1249231.4281 | 2682793.1902 | 1249228.2306
10 | 2682804.9998 | 1249248.94 | 2682805.8835 | 1249251.0873 | 2682805.9134 | 1249253.2671 | 2682804.8366 | 1249255.7539 | 2682793.4245 | 1249269.0951
11 | 2682793.1902 | 1249228.2306 | 2682782.6795 | 1249222.9091 | 2682779.2543 | 1249221.5191
12 | 2682738.8057 | 1249109.9575 | 2682745.5608 | 1249090.7376 | 2682749.0421 | 1249081.5694
13 | 2682738.8057 | 1249109.9575 | 2682757.9099 | 1249132.0375
14 | 2682738.8057 | 1249109.9575 | 2682735.8568 | 1249118.3448 | 2682730.6287 | 1249135.4302
15 | 2682757.9099 | 1249132.0375 | 2682774.2536 | 1249150.9271 | 2682774.6314 | 1249151.412
16 | 2682726.126 | 1249151.8768 | 2682728.3795 | 1249142.7808 | 2682730.6287 | 1249135.4302
17 | 2682724.0995 | 1249218.377 | 2682725.3122 | 1249212.6452 | 2682726.5809 | 1249206.6918
18 | 2682716.8184 | 1249190.9106 | 2682718.4652 | 1249194.1137 | 2682721.6063 | 1249197.3711 | 2682724.7475 | 1249200.6284 | 2682726.5809 | 1249206.6918
19 | 2682726.5809 | 1249206.6918 | 2682732.8758 | 1249207.9806 | 2682737.4129 | 1249208.9477
20 | 2682716.8184 | 1249190.9106 | 2682720.227 | 1249176.2504
21 | 2682765.7719 | 1249216.1331 | 2682749.8459 | 1249211.5979 | 2682737.4129 | 1249208.9477
22 | 2682860.1524 | 1249189.6778 | 2682864.5884 | 1249181.8785 | 2682865.6309 | 1249173.7537 | 2682862.4978 | 1249163.9805
23 | 2682862.4978 | 1249163.9805 | 2682855.8578 | 1249148.4873 | 2682852.4024 | 1249141.9674
24 | 2682860.1524 | 1249189.6778 | 2682859.2947 | 1249190.7921
25 | 2682852.4024 | 1249141.9674 | 2682851.7672 | 1249140.7689 | 2682846.6175 | 1249132.1016 | 2682841.5656 | 1249124.695
26 | 2682859.2947 | 1249190.7921 | 2682852.4382 | 1249199.6997 | 2682849.811 | 1249202.7394
27 | 2682726.126 | 1249151.8768 | 2682722.3537 | 1249167.1036 | 2682720.227 | 1249176.2504
28 | 2682803.4552 | 1249191.6563 | 2682797.3752 | 1249181.7839 | 2682794.4363 | 1249177.5251
29 | 2682794.4363 | 1249177.5251 | 2682790.255 | 1249171.4657 | 2682782.8887 | 1249162.0107
30 | 2682765.7719 | 1249216.1331 | 2682766.4757 | 1249216.3335 | 2682779.2543 | 1249221.5191
31 | 2682774.6314 | 1249151.412 | 2682781.2101 | 1249159.8561
32 | 2682828.8915 | 1249109.7705 | 2682833.895 | 1249115.2447 | 2682840.8975 | 1249123.7155 | 2682841.5656 | 1249124.695
33 | 2682784.5593 | 1249061.2668 | 2682795.6007 | 1249073.3471
34 | 2682795.6007 | 1249073.3471 | 2682805.9909 | 1249084.7151
35 | 2682828.8915 | 1249109.7705 | 2682817.2582 | 1249097.0425
36 | 2682805.9909 | 1249084.7151 | 2682817.2582 | 1249097.0425
37 | 2682781.2101 | 1249159.8561 | 2682782.8887 | 1249162.0107

## bus_geodata
| x | y | coords
0 | 2682724.4193 | 1249249.4225
1 | 2682730.8466 | 1249237.5373
2 | 2682748.3163 | 1249223.2519
3 | 2682740.6086 | 1249221.3659
4 | 2682773.0728 | 1249231.5068
5 | 2682829.8954 | 1249225.7818
6 | 2682840.0314 | 1249214.0544
7 | 2682813.4719 | 1249238.7064
8 | 2682804.9998 | 1249248.94
9 | 2682793.1902 | 1249228.2306
10 | 2682738.8057 | 1249109.9575
11 | 2682749.0421 | 1249081.5694
12 | 2682757.9099 | 1249132.0375
13 | 2682730.6287 | 1249135.4302
14 | 2682793.4245 | 1249269.0951
15 | 2682724.0995 | 1249218.377
16 | 2682726.5809 | 1249206.6918
17 | 2682716.8184 | 1249190.9106
18 | 2682737.4129 | 1249208.9477
19 | 2682862.4978 | 1249163.9805
20 | 2682860.1524 | 1249189.6778
21 | 2682852.4024 | 1249141.9674
22 | 2682859.2947 | 1249190.7921
23 | 2682720.227 | 1249176.2504
24 | 2682849.811 | 1249202.7394
25 | 2682803.4552 | 1249191.6563
26 | 2682794.4363 | 1249177.5251
27 | 2682779.2543 | 1249221.5191
28 | 2682774.6314 | 1249151.412
29 | 2682726.126 | 1249151.8768
30 | 2682765.7719 | 1249216.1331
31 | 2682841.5656 | 1249124.695
32 | 2682784.5593 | 1249061.2668
33 | 2682795.6007 | 1249073.3471
34 | 2682828.8915 | 1249109.7705
35 | 2682817.2582 | 1249097.0425
36 | 2682805.9909 | 1249084.7151
37 | 2682781.2101 | 1249159.8561
38 | 2682782.8887 | 1249162.0107
39 | 2682738.8057 | 1249109.9575

## line_std_types
| c_nf_per_km | r_ohm_per_km | x_ohm_per_km | max_i_ka | type | q_mm2 | alpha | voltage_rating
NAYY 4x50 SE | 210 | 0.642 | 0.083 | 0.142 | cs | 50 | 0.00403 | LV
NAYY 4x120 SE | 264 | 0.225 | 0.08 | 0.242 | cs | 120 | 0.00403 | LV
NAYY 4x150 SE | 261 | 0.208 | 0.08 | 0.27 | cs | 150 | 0.00403 | LV
NA2XS2Y 1x95 RM/25 12/20 kV | 216 | 0.313 | 0.132 | 0.252 | cs | 95 | 0.00403 | MV
NA2XS2Y 1x185 RM/25 12/20 kV | 273 | 0.161 | 0.117 | 0.362 | cs | 185 | 0.00403 | MV
NA2XS2Y 1x240 RM/25 12/20 kV | 304 | 0.122 | 0.112 | 0.421 | cs | 240 | 0.00403 | MV
NA2XS2Y 1x95 RM/25 6/10 kV | 315 | 0.313 | 0.123 | 0.249 | cs | 95 | 0.00403 | MV
NA2XS2Y 1x185 RM/25 6/10 kV | 406 | 0.161 | 0.11 | 0.358 | cs | 185 | 0.00403 | MV
NA2XS2Y 1x240 RM/25 6/10 kV | 456 | 0.122 | 0.105 | 0.416 | cs | 240 | 0.00403 | MV
NA2XS2Y 1x150 RM/25 12/20 kV | 250 | 0.206 | 0.116 | 0.319 | cs | 150 | 0.00403 | MV
NA2XS2Y 1x120 RM/25 12/20 kV | 230 | 0.253 | 0.119 | 0.283 | cs | 120 | 0.00403 | MV
NA2XS2Y 1x70 RM/25 12/20 kV | 190 | 0.443 | 0.132 | 0.22 | cs | 70 | 0.00403 | MV
NA2XS2Y 1x150 RM/25 6/10 kV | 360 | 0.206 | 0.11 | 0.315 | cs | 150 | 0.00403 | MV
NA2XS2Y 1x120 RM/25 6/10 kV | 340 | 0.253 | 0.113 | 0.28 | cs | 120 | 0.00403 | MV
NA2XS2Y 1x70 RM/25 6/10 kV | 280 | 0.443 | 0.123 | 0.217 | cs | 70 | 0.00403 | MV
N2XS(FL)2Y 1x120 RM/35 64/110 kV | 112 | 0.153 | 0.166 | 0.366 | cs | 120 | 0.00393 | HV
N2XS(FL)2Y 1x185 RM/35 64/110 kV | 125 | 0.099 | 0.156 | 0.457 | cs | 185 | 0.00393 | HV
N2XS(FL)2Y 1x240 RM/35 64/110 kV | 135 | 0.075 | 0.149 | 0.526 | cs | 240 | 0.00393 | HV
N2XS(FL)2Y 1x300 RM/35 64/110 kV | 144 | 0.06 | 0.144 | 0.588 | cs | 300 | 0.00393 | HV
15-AL1/3-ST1A 0.4 | 11 | 1.8769 | 0.35 | 0.105 | ol | 16 | 0.00403 | LV
24-AL1/4-ST1A 0.4 | 11.25 | 1.2012 | 0.335 | 0.14 | ol | 24 | 0.00403 | LV
48-AL1/8-ST1A 0.4 | 12.2 | 0.5939 | 0.3 | 0.21 | ol | 48 | 0.00403 | LV
94-AL1/15-ST1A 0.4 | 13.2 | 0.306 | 0.29 | 0.35 | ol | 94 | 0.00403 | LV
34-AL1/6-ST1A 10.0 | 9.7 | 0.8342 | 0.36 | 0.17 | ol | 34 | 0.00403 | MV
48-AL1/8-ST1A 10.0 | 10.1 | 0.5939 | 0.35 | 0.21 | ol | 48 | 0.00403 | MV
70-AL1/11-ST1A 10.0 | 10.4 | 0.4132 | 0.339 | 0.29 | ol | 70 | 0.00403 | MV
94-AL1/15-ST1A 10.0 | 10.75 | 0.306 | 0.33 | 0.35 | ol | 94 | 0.00403 | MV
122-AL1/20-ST1A 10.0 | 11.1 | 0.2376 | 0.323 | 0.41 | ol | 122 | 0.00403 | MV
149-AL1/24-ST1A 10.0 | 11.25 | 0.194 | 0.315 | 0.47 | ol | 149 | 0.00403 | MV
34-AL1/6-ST1A 20.0 | 9.15 | 0.8342 | 0.382 | 0.17 | ol | 34 | 0.00403 | MV
48-AL1/8-ST1A 20.0 | 9.5 | 0.5939 | 0.372 | 0.21 | ol | 48 | 0.00403 | MV
70-AL1/11-ST1A 20.0 | 9.7 | 0.4132 | 0.36 | 0.29 | ol | 70 | 0.00403 | MV
94-AL1/15-ST1A 20.0 | 10 | 0.306 | 0.35 | 0.35 | ol | 94 | 0.00403 | MV
122-AL1/20-ST1A 20.0 | 10.3 | 0.2376 | 0.344 | 0.41 | ol | 122 | 0.00403 | MV
149-AL1/24-ST1A 20.0 | 10.5 | 0.194 | 0.337 | 0.47 | ol | 149 | 0.00403 | MV
184-AL1/30-ST1A 20.0 | 10.75 | 0.1571 | 0.33 | 0.535 | ol | 184 | 0.00403 | MV
243-AL1/39-ST1A 20.0 | 11 | 0.1188 | 0.32 | 0.645 | ol | 243 | 0.00403 | MV
48-AL1/8-ST1A 110.0 | 8 | 0.5939 | 0.46 | 0.21 | ol | 48 | 0.00403 | HV
70-AL1/11-ST1A 110.0 | 8.4 | 0.4132 | 0.45 | 0.29 | ol | 70 | 0.00403 | HV
94-AL1/15-ST1A 110.0 | 8.65 | 0.306 | 0.44 | 0.35 | ol | 94 | 0.00403 | HV
122-AL1/20-ST1A 110.0 | 8.5 | 0.2376 | 0.43 | 0.41 | ol | 122 | 0.00403 | HV
149-AL1/24-ST1A 110.0 | 8.75 | 0.194 | 0.41 | 0.47 | ol | 149 | 0.00403 | HV
184-AL1/30-ST1A 110.0 | 8.8 | 0.1571 | 0.4 | 0.535 | ol | 184 | 0.00403 | HV
243-AL1/39-ST1A 110.0 | 9 | 0.1188 | 0.39 | 0.645 | ol | 243 | 0.00403 | HV
305-AL1/39-ST1A 110.0 | 9.2 | 0.0949 | 0.38 | 0.74 | ol | 305 | 0.00403 | HV
490-AL1/64-ST1A 110.0 | 9.75 | 0.059 | 0.37 | 0.96 | ol | 490 | 0.00403 | HV
679-AL1/86-ST1A 110.0 | 9.95 | 0.042 | 0.36 | 1.15 | ol | 679 | 0.00403 | HV
490-AL1/64-ST1A 220.0 | 10 | 0.059 | 0.285 | 0.96 | ol | 490 | 0.00403 | HV
679-AL1/86-ST1A 220.0 | 11.7 | 0.042 | 0.275 | 1.15 | ol | 679 | 0.00403 | HV
490-AL1/64-ST1A 380.0 | 11 | 0.059 | 0.253 | 0.96 | ol | 490 | 0.00403 | HV
679-AL1/86-ST1A 380.0 | 14.6 | 0.042 | 0.25 | 1.15 | ol | 679 | 0.00403 | HV

## trafo_std_types
| i0_percent | pfe_kw | vkr_percent | sn_mva | vn_lv_kv | vn_hv_kv | vk_percent | shift_degree | vector_group | tap_side | tap_neutral | tap_min | tap_max | tap_step_degree | tap_step_percent | tap_phase_shifter
160 MVA 380/110 kV | 0.06 | 60 | 0.25 | 160 | 110 | 380 | 12.2 | 0 | Yy0 | hv | 0 | -9 | 9 | 0 | 1.5 | FALSE
100 MVA 220/110 kV | 0.06 | 55 | 0.26 | 100 | 110 | 220 | 12 | 0 | Yy0 | hv | 0 | -9 | 9 | 0 | 1.5 | FALSE
63 MVA 110/20 kV | 0.04 | 22 | 0.32 | 63 | 20 | 110 | 18 | 150 | YNd5 | hv | 0 | -9 | 9 | 0 | 1.5 | FALSE
40 MVA 110/20 kV | 0.05 | 18 | 0.34 | 40 | 20 | 110 | 16.2 | 150 | YNd5 | hv | 0 | -9 | 9 | 0 | 1.5 | FALSE
25 MVA 110/20 kV | 0.07 | 14 | 0.41 | 25 | 20 | 110 | 12 | 150 | YNd5 | hv | 0 | -9 | 9 | 0 | 1.5 | FALSE
63 MVA 110/10 kV | 0.04 | 22 | 0.32 | 63 | 10 | 110 | 18 | 150 | YNd5 | hv | 0 | -9 | 9 | 0 | 1.5 | FALSE
40 MVA 110/10 kV | 0.05 | 18 | 0.34 | 40 | 10 | 110 | 16.2 | 150 | YNd5 | hv | 0 | -9 | 9 | 0 | 1.5 | FALSE
25 MVA 110/10 kV | 0.07 | 14 | 0.41 | 25 | 10 | 110 | 12 | 150 | YNd5 | hv | 0 | -9 | 9 | 0 | 1.5 | FALSE
0.25 MVA 20/0.4 kV | 0.32 | 0.8 | 1.44 | 0.25 | 0.4 | 20 | 6 | 150 | Yzn5 | hv | 0 | -2 | 2 | 0 | 2.5 | FALSE
0.4 MVA 20/0.4 kV | 0.3375 | 1.35 | 1.425 | 0.4 | 0.4 | 20 | 6 | 150 | Dyn5 | hv | 0 | -2 | 2 | 0 | 2.5 | FALSE
0.63 MVA 20/0.4 kV | 0.2619 | 1.65 | 1.206 | 0.63 | 0.4 | 20 | 6 | 150 | Dyn5 | hv | 0 | -2 | 2 | 0 | 2.5 | FALSE
0.25 MVA 10/0.4 kV | 0.24 | 0.6 | 1.2 | 0.25 | 0.4 | 10 | 4 | 150 | Dyn5 | hv | 0 | -2 | 2 | 0 | 2.5 | FALSE
0.4 MVA 10/0.4 kV | 0.2375 | 0.95 | 1.325 | 0.4 | 0.4 | 10 | 4 | 150 | Dyn5 | hv | 0 | -2 | 2 | 0 | 2.5 | FALSE
0.63 MVA 10/0.4 kV | 0.1873 | 1.18 | 1.0794 | 0.63 | 0.4 | 10 | 4 | 150 | Dyn5 | hv | 0 | -2 | 2 | 0 | 2.5 | FALSE

## trafo3w_std_types
| sn_hv_mva | sn_mv_mva | sn_lv_mva | vn_hv_kv | vn_mv_kv | vn_lv_kv | vk_hv_percent | vk_mv_percent | vk_lv_percent | vkr_hv_percent | vkr_mv_percent | vkr_lv_percent | pfe_kw | i0_percent | shift_mv_degree | shift_lv_degree | vector_group | tap_side | tap_neutral | tap_min | tap_max | tap_step_percent
63/25/38 MVA 110/20/10 kV | 63 | 25 | 38 | 110 | 20 | 10 | 10.4 | 10.4 | 10.4 | 0.28 | 0.32 | 0.35 | 35 | 0.89 | 0 | 0 | YN0yn0yn0 | hv | 0 | -10 | 10 | 1.2
63/25/38 MVA 110/10/10 kV | 63 | 25 | 38 | 110 | 10 | 10 | 10.4 | 10.4 | 10.4 | 0.28 | 0.32 | 0.35 | 35 | 0.89 | 0 | 0 | YN0yn0yn0 | hv | 0 | -10 | 10 | 1.2

## fuse_std_types
| fuse_type | i_rated_a | t_avg | t_min | t_total | x_avg | x_min | x_total
HV 100A | HV 100A | 100 | 0 | [10.0, 3.64, 0.854, 0.281, 0.1, 0.0531, 0.022, 0.01] | [10.0, 4.267, 1.21, 0.403, 0.1, 0.058, 0.022, 0.01] | 0 | [300.0, 350.0, 450.0, 550.0, 700.0, 850.0, 1200.0, 1752.0] | [600.0, 700.0, 900.0, 1150.0, 1665.0, 2000.0, 3000.0, 4313.0]
HV 10A | HV 10A | 10 | 0 | [10.0, 1675.0, 0.344, 0.156, 0.1, 0.0417, 0.0171, 0.01] | [10.0, 1.3, 0.3, 0.155, 0.1, 0.0555, 0.023, 0.01] | 0 | [30.0, 32.0, 35.0, 37.0, 39.0, 50.0, 70.0, 88.0] | [60.0, 70.0, 80.0, 87.0, 94.0, 110.0, 150.0, 216.0]
HV 125A | HV 125A | 125 | 0 | [10.0, 1.82, 0.344, 0.1, 0.0467, 0.0269, 0.01] | [10.0, 2.478, 0.426, 0.1, 0.0427, 0.0211, 0.01] | 0 | [375.0, 500.0, 700.0, 925.0, 1200.0, 1500.0, 2341.0] | [750.0, 1000.0, 1500.0, 2200.0, 3000.0, 4000.0, 5765.0]
HV 160A | HV 160A | 160 | 0 | [10.0, 4.15, 1.03, 0.198, 0.1, 0.051, 0.0172, 0.01] | [10.0, 2.3, 0.734, 0.274, 0.1, 0.046, 0.0177, 0.01] | 0 | [480.0, 550.0, 700.0, 1000.0, 1260.0, 1600.0, 2500.0, 3227.0] | [960.0, 1300.0, 1700.0, 2200.0, 2996.0, 4000.0, 6000.0, 7946.0]
HV 16A | HV 16A | 16 | 0 | [10.0, 0.352, 0.164, 0.1, 0.0649, 0.0342, 0.01] | [10.0, 2.34, 0.722, 0.181, 0.1, 0.055, 0.0296, 0.01] | 0 | [48.0, 60.0, 65.0, 71.0, 80.0, 100.0, 162.0] | [96.0, 110.0, 125.0, 150.0, 168.0, 200.0, 250.0, 398.0]
HV 200A | HV 200A | 200 | 0 | [10.0, 4.267, 1.21, 0.403, 0.1, 0.058, 0.022, 0.01] | [10.0, 3.73, 1.654, 0.328, 0.1, 0.0531, 0.019, 0.01] | 0 | [600.0, 700.0, 900.0, 1150.0, 1665.0, 2000.0, 3000.0, 4313.0] | [1200.0, 1500.0, 1800.0, 2700.0, 3960.0, 5000.0, 7500.0, 10620.0]
HV 20A | HV 20A | 20 | 0 | [10.0, 1.3, 0.3, 0.155, 0.1, 0.0555, 0.023, 0.01] | [10.0, 1.3, 0.161, 0.1, 0.0611, 0.0399, 0.0141, 0.01] | 0 | [60.0, 70.0, 80.0, 87.0, 94.0, 110.0, 150.0, 216.0] | [120.0, 150.0, 200.0, 223.0, 260.0, 300.0, 450.0, 532.0]
HV 25A | HV 25A | 25 | 0 | [10.0, 2.512, 0.833, 0.299, 0.1, 0.0372, 0.0223, 0.01] | [10.0, 3.125, 0.597, 0.198, 0.1, 0.0378, 0.022, 0.01] | 0 | [75.0, 82.0, 90.0, 100.0, 124.0, 170.0, 200.0, 289.0] | [150.0, 170.0, 210.0, 250.0, 294.0, 400.0, 500.0, 711.0]
HV 31.5A | HV 31.5A | 31.5 | 0 | [10.0, 2.34, 0.722, 0.181, 0.1, 0.055, 0.0296, 0.01] | [10.0, 2.84, 0.368, 0.164, 0.1, 0.0621, 0.0378, 0.0195, 0.01] | 0 | [95.0, 110.0, 125.0, 150.0, 165.0, 200.0, 250.0, 390.0] | [189.0, 220.0, 300.0, 350.0, 393.0, 450.0, 530.0, 700.0, 960.0]
HV 40A | HV 40A | 40 | 0 | [10.0, 1.3, 0.161, 0.1, 0.0611, 0.0399, 0.0141, 0.01] | [10.0, 2.05, 0.369, 0.198, 0.1, 0.051, 0.0298, 0.01] | 0 | [120.0, 150.0, 200.0, 223.0, 260.0, 300.0, 450.0, 532.0] | [240.0, 300.0, 400.0, 450.0, 530.0, 650.0, 800.0, 1311.0]
HV 50A | HV 50A | 50 | 0 | [10.0, 3.215, 0.597, 0.198, 0.1, 0.0378, 0.022, 0.01] | [10.0, 3.64, 0.854, 0.281, 0.1, 0.0531, 0.022, 0.01] | 0 | [150.0, 170.0, 210.0, 250.0, 294.0, 400.0, 500.0, 711.0] | [300.0, 350.0, 450.0, 550.0, 700.0, 850.0, 1200.0, 1752.0]
HV 6.3A | HV 6.3A | 6.3 | 0 | [10.0, 1.39, 0.344, 0.168, 0.1, 0.056, 0.0263, 0.01] | [10.0, 1.711, 0.516, 0.198, 0.1, 0.0634, 0.0303, 0.01] | 0 | [19.0, 19.5, 20.4, 20.8, 22.0, 25.0, 32.0, 48.0] | [38.0, 40.0, 43.0, 48.0, 53.0, 60.0, 75.0, 118.0]
HV 63A | HV 63A | 63 | 0 | [10.0, 2.84, 0.368, 0.164, 0.1, 0.0621, 0.0378, 0.0195, 0.01] | [10.0, 1.82, 0.344, 0.1, 0.0467, 0.0269, 0.01] | 0 | [189.0, 220.0, 300.0, 350.0, 393.0, 450.0, 530.0, 700.0, 961.0] | [378.0, 500.0, 700.0, 934.0, 1200.0, 1500.0, 2366.0]
HV 80A | HV 80A | 80 | 0 | [10.0, 2.05, 0.369, 0.198, 0.1, 0.051, 0.0298, 0.01] | [10.0, 4.15, 1.03, 0.198, 0.1, 0.051, 0.0172, 0.01] | 0 | [240.0, 300.0, 400.0, 450.0, 530.0, 650.0, 800.0, 1311.0] | [480.0, 550.0, 700.0, 1000.0, 1260.0, 1600.0, 2500.0, 3227.0]
Siemens NH-1-100 | Siemens NH-1-100 | 100 | [5400.0, 2000.0, 400.0, 20.0, 1.0, 0.2, 0.012, 0.004] | 0 | 0 | [150.0, 190.0, 250.0, 430.0, 900.0, 1250.0, 2700.0, 3600.0] | 0 | 0
Siemens NH-1-125 | Siemens NH-1-125 | 125 | [4800.0, 120.0, 7.0, 0.1, 0.004] | 0 | 0 | [180.0, 400.0, 740.0, 2000.0, 4250.0] | 0 | 0
Siemens NH-1-16 | Siemens NH-1-16 | 16 | [4000.0, 400.0, 2.0, 0.1, 0.04, 0.01] | 0 | 0 | [26.0, 35.0, 75.0, 150.0, 200.0, 300.0] | 0 | 0
Siemens NH-1-160 | Siemens NH-1-160 | 160 | [4800.0, 120.0, 7.0, 0.1, 0.004] | 0 | 0 | [210.0, 500.0, 900.0, 2300.0, 5000.0] | 0 | 0
Siemens NH-1-25 | Siemens NH-1-25 | 25 | [4000.0, 1000.0, 10.0, 0.2, 0.02, 0.01] | 0 | 0 | [40.0, 50.0, 100.0, 210.0, 400.0, 500.0] | 0 | 0
Siemens NH-1-50 | Siemens NH-1-50 | 50 | [4000.0, 40.0, 4.0, 1.0, 0.02, 0.01] | 0 | 0 | [86.0, 200.0, 300.0, 400.0, 1000.0, 1280.0] | 0 | 0
Siemens NH-1-63 | Siemens NH-1-63 | 63 | [4000.0, 100.0, 10.0, 2.0, 0.04, 0.01] | 0 | 0 | [100.0, 200.0, 300.0, 400.0, 1000.0, 1500.0] | 0 | 0
Siemens NH-1-80 | Siemens NH-1-80 | 80 | [4800.0, 120.0, 7.0, 0.1, 0.01] | 0 | 0 | [150.58, 250.0, 450.0, 1150.0, 2470.0] | 0 | 0
Siemens NH-2-1000 | Siemens NH-2-1000 | 1000 | [4800.0, 120.0, 7.0, 0.1, 0.004] | 0 | 0 | [1900.0, 3500.0, 8400.0, 24000.0, 52000.0] | 0 | 0
Siemens NH-2-200 | Siemens NH-2-200 | 200 | [4800.0, 120.0, 7.0, 0.1, 0.004] | 0 | 0 | [280.0, 650.0, 1200.0, 3000.0, 7000.0] | 0 | 0
Siemens NH-2-224 | Siemens NH-2-224 | 224 | [4800.0, 120.0, 7.0, 0.2, 0.04, 0.004] | 0 | 0 | [400.0, 750.0, 1453.0, 3025.0, 4315.0, 7600.0] | 0 | 0
Siemens NH-2-250 | Siemens NH-2-250 | 250 | [4800.0, 120.0, 7.0, 0.1, 0.004] | 0 | 0 | [450.0, 800.0, 1650.0, 4000.0, 8500.0] | 0 | 0
Siemens NH-2-315 | Siemens NH-2-315 | 315 | [4800.0, 120.0, 7.0, 0.1, 0.004] | 0 | 0 | [550.0, 920.0, 1900.0, 5000.0, 11000.0] | 0 | 0
Siemens NH-2-355 | Siemens NH-2-355 | 355 | [4800.0, 120.0, 6.0, 0.1, 0.004] | 0 | 0 | [650.0, 1116.27, 2350.0, 5840.0, 12790.0] | 0 | 0
Siemens NH-2-400 | Siemens NH-2-400 | 400 | [4800.0, 120.0, 7.0, 0.1, 0.004] | 0 | 0 | [720.0, 1350.0, 2800.0, 6500.0, 15000.0] | 0 | 0
Siemens NH-2-425 | Siemens NH-2-425 | 425 | [4800.0, 120.0, 7.0, 0.1, 0.004] | 0 | 0 | [850.0, 1500.0, 3050.0, 7500.0, 16500.0] | 0 | 0
Siemens NH-2-630 | Siemens NH-2-630 | 630 | [4800.0, 120.0, 7.0, 0.1, 0.004] | 0 | 0 | [1200.0, 2000.0, 4800.0, 12000.0, 26000.0] | 0 | 0

## res_bus
| vm_pu | va_degree | p_mw | q_mvar
0 | 0.98437 | -0.29983 | 0.01301 | 0.0032606
1 | 0.98454 | -0.29656 | 0.014231 | 0.0035667
2 | 0.9853 | -0.28176 | 0 | 0
3 | 0.98574 | -0.27307 | 0.010243 | 0.0025672
4 | 0.98449 | -0.29761 | 0.033754 | 0.0084597
5 | 0.97698 | -0.4433 | 0 | 0
6 | 0.97606 | -0.46125 | 0.010076 | 0.0025252
7 | 0.97841 | -0.41522 | 0 | 0
8 | 0.97812 | -0.4209 | 0 | 0
9 | 0.98026 | -0.3792 | 0.0169 | 0.0042355
10 | 0.99458 | -0.10304 | 0 | 0
11 | 0.99452 | -0.10423 | 0.002225 | 0.00055764
12 | 0.99651 | -0.066313 | 0.089596 | 0.022455
13 | 0.99283 | -0.13657 | 0.02234 | 0.005599
14 | 0.97758 | -0.43148 | 0.023441 | 0.0058749
15 | 0.98684 | -0.25164 | 0 | 0
16 | 0.98763 | -0.23642 | 0 | 0
17 | 0.98961 | -0.19831 | 0 | 0
18 | 0.98684 | -0.25164 | 0.024405 | 0.0061164
19 | 0.97347 | -0.5121 | 0 | 0
20 | 0.97457 | -0.49054 | 0 | 0
21 | 0.9725 | -0.53119 | 0.0062834 | 0.0015748
22 | 0.97462 | -0.48943 | 0.0057774 | 0.0014479
23 | 0.99039 | -0.18325 | 0.017044 | 0.0042716
24 | 0.97532 | -0.47585 | 0.0047326 | 0.0011861
25 | 0.99974 | -0.0049901 | 0.0046276 | 0.0011598
26 | 0.99981 | -0.0036369 | 0.0061545 | 0.0015425
27 | 0.98175 | -0.35012 | 0.012279 | 0.0030775
28 | 0.99872 | -0.024211 | 0.030725 | 0.0077003
29 | 0.9918 | -0.15631 | 0.019406 | 0.0048636
30 | 0.98332 | -0.31971 | 0.01346 | 0.0033733
31 | 0.97181 | -0.54492 | 0.0053488 | 0.0013405
32 | 0.97028 | -0.57525 | 0.0078552 | 0.0019687
33 | 0.9704 | -0.57287 | 0.0048511 | 0.0012158
34 | 0.97124 | -0.55619 | 0.0074235 | 0.0018605
35 | 0.97086 | -0.56376 | 0.0059434 | 0.0014896
36 | 0.97058 | -0.56925 | 0.0050778 | 0.0012726
37 | 0.99972 | -0.0052227 | 0.032253 | 0.0080834
38 | 1 | 0 | -0.45608 | -0.11581
39 | 0.99998 | 149.9956 | 0 | 0

## res_line
| p_from_mw | q_from_mvar | p_to_mw | q_to_mvar | pl_mw | ql_mvar | i_from_ka | i_to_ka | i_ka | vm_from_pu | va_from_degree | vm_to_pu | va_to_degree | loading_percent
0 | -0.01301 | -0.0032606 | 0.013012 | 0.0032617 | 2.0239e-06 | 1.1179e-06 | 0.019666 | 0.019666 | 0.019666 | 0.98437 | -0.29983 | 0.98454 | -0.29656 | 5.4028
1 | -0.027243 | -0.0068284 | 0.027262 | 0.0068403 | 1.9227e-05 | 1.192e-05 | 0.041175 | 0.041175 | 0.041175 | 0.98454 | -0.29656 | 0.9853 | -0.28176 | 11.3118
2 | -0.061042 | -0.015316 | 0.061068 | 0.015332 | 2.5307e-05 | 1.6095e-05 | 0.092193 | 0.092193 | 0.092193 | 0.9853 | -0.28176 | 0.98574 | -0.27307 | 25.3278
3 | 0.03378 | 0.0084757 | -0.033754 | -0.0084597 | 2.5502e-05 | 1.5989e-05 | 0.051019 | 0.051019 | 0.051019 | 0.9853 | -0.28176 | 0.98449 | -0.29761 | 14.0161
4 | -0.071311 | -0.017899 | 0.071384 | 0.017946 | 7.2968e-05 | 4.6485e-05 | 0.10766 | 0.10766 | 0.10766 | 0.98574 | -0.27307 | 0.98684 | -0.25164 | 29.5757
5 | 0.063635 | 0.01605 | -0.06358 | -0.016015 | 5.4645e-05 | 3.4779e-05 | 0.096958 | 0.096958 | 0.096958 | 0.97698 | -0.4433 | 0.97606 | -0.46125 | 26.6368
6 | -0.063635 | -0.01605 | 0.063721 | 0.016104 | 8.5646e-05 | 5.4509e-05 | 0.096958 | 0.096958 | 0.096958 | 0.97698 | -0.4433 | 0.97841 | -0.41522 | 26.6368
7 | 0.053505 | 0.01349 | -0.053467 | -0.013466 | 3.7341e-05 | 2.3712e-05 | 0.081598 | 0.081598 | 0.081598 | 0.97606 | -0.46125 | 0.97532 | -0.47585 | 22.4169
8 | 0.023459 | 0.005886 | -0.023453 | -0.0058821 | 6.3439e-06 | 3.8933e-06 | 0.03568 | 0.03568 | 0.03568 | 0.97841 | -0.41522 | 0.97812 | -0.4209 | 9.8023
9 | -0.08718 | -0.02199 | 0.087331 | 0.022086 | 0.00015064 | 9.612e-05 | 0.13264 | 0.13264 | 0.13264 | 0.97841 | -0.41522 | 0.98026 | -0.3792 | 36.4391
10 | 0.023453 | 0.0058821 | -0.023441 | -0.0058749 | 1.1825e-05 | 7.257e-06 | 0.03568 | 0.03568 | 0.03568 | 0.97812 | -0.4209 | 0.97758 | -0.43148 | 9.8023
11 | -0.10423 | -0.026322 | 0.10438 | 0.026415 | 0.00014543 | 9.2879e-05 | 0.15829 | 0.15829 | 0.15829 | 0.98026 | -0.3792 | 0.98175 | -0.35012 | 43.4868
12 | 0.0022252 | 0.00055733 | -0.002225 | -0.00055764 | 1.2542e-07 | -3.1136e-07 | 0.003329 | 0.0033291 | 0.0033291 | 0.99458 | -0.10304 | 0.99452 | -0.10423 | 0.91459
13 | -0.28929 | -0.073734 | 0.28981 | 0.074061 | 0.00051382 | 0.00032733 | 0.43326 | 0.43326 | 0.43326 | 0.99458 | -0.10304 | 0.99651 | -0.066313 | 29.7567
14 | 0.28707 | 0.073176 | -0.28661 | -0.072881 | 0.00046368 | 0.00029537 | 0.42993 | 0.42993 | 0.42993 | 0.99458 | -0.10304 | 0.99283 | -0.13657 | 29.5281
15 | -0.3794 | -0.096516 | 0.38018 | 0.097009 | 0.00077149 | 0.00049242 | 0.56704 | 0.56704 | 0.56704 | 0.99651 | -0.066313 | 0.99872 | -0.024211 | 38.9453
16 | 0.26427 | 0.067282 | -0.26401 | -0.067122 | 0.00025134 | 0.00015998 | 0.39645 | 0.39645 | 0.39645 | 0.99283 | -0.13657 | 0.9918 | -0.15631 | 27.2285
17 | -0.071384 | -0.017946 | 0.071436 | 0.017979 | 5.1918e-05 | 3.3075e-05 | 0.10766 | 0.10766 | 0.10766 | 0.98684 | -0.25164 | 0.98763 | -0.23642 | 29.5757
18 | -0.22667 | -0.057415 | 0.22708 | 0.057681 | 0.00041572 | 0.00026557 | 0.34172 | 0.34172 | 0.34172 | 0.98763 | -0.23642 | 0.98961 | -0.19831 | 46.9402
19 | 0.15523 | 0.039436 | -0.15512 | -0.039364 | 0.00011366 | 7.2462e-05 | 0.23407 | 0.23407 | 0.23407 | 0.98763 | -0.23642 | 0.98684 | -0.25164 | 32.1524
20 | -0.22708 | -0.057681 | 0.22725 | 0.057785 | 0.00016478 | 0.00010468 | 0.34172 | 0.34172 | 0.34172 | 0.98961 | -0.19831 | 0.99039 | -0.18325 | 23.4701
21 | 0.13071 | 0.033247 | -0.13029 | -0.032974 | 0.00042717 | 0.00027302 | 0.19727 | 0.19727 | 0.19727 | 0.98684 | -0.25164 | 0.98332 | -0.31971 | 54.1954
22 | -0.042879 | -0.010782 | 0.042923 | 0.01081 | 4.4202e-05 | 2.7948e-05 | 0.065557 | 0.065557 | 0.065557 | 0.97347 | -0.5121 | 0.97457 | -0.49054 | 18.0101
23 | 0.042879 | 0.010782 | -0.04284 | -0.010758 | 3.9058e-05 | 2.4696e-05 | 0.065557 | 0.065557 | 0.065557 | 0.97347 | -0.5121 | 0.9725 | -0.53119 | 18.0101
24 | -0.042923 | -0.01081 | 0.042926 | 0.010812 | 2.2662e-06 | 1.4328e-06 | 0.065557 | 0.065557 | 0.065557 | 0.97457 | -0.49054 | 0.97462 | -0.48943 | 18.0101
25 | 0.036557 | 0.0091829 | -0.036533 | -0.0091678 | 2.3946e-05 | 1.5072e-05 | 0.055943 | 0.055943 | 0.055943 | 0.9725 | -0.53119 | 0.97181 | -0.54492 | 15.3689
26 | -0.048703 | -0.01226 | 0.048735 | 0.01228 | 3.1654e-05 | 2.0068e-05 | 0.074377 | 0.074377 | 0.074377 | 0.97462 | -0.48943 | 0.97532 | -0.47585 | 20.4333
27 | -0.24429 | -0.062057 | 0.24461 | 0.062259 | 0.00031723 | 0.00020174 | 0.36733 | 0.36733 | 0.36733 | 0.99039 | -0.18325 | 0.9918 | -0.15631 | 25.2288
28 | -0.0046276 | -0.0011598 | 0.0046279 | 0.0011598 | 2.9832e-07 | -2.8972e-08 | 0.0068877 | 0.0068876 | 0.0068877 | 0.99974 | -0.0049901 | 0.99981 | -0.0036369 | 1.8922
29 | -0.010782 | -0.0027022 | 0.010784 | 0.0027032 | 1.8684e-06 | 9.42e-07 | 0.016047 | 0.016047 | 0.016047 | 0.99981 | -0.0036369 | 1 | 0 | 4.4086
30 | -0.11666 | -0.029492 | 0.11683 | 0.029601 | 0.00017043 | 0.00010889 | 0.1769 | 0.1769 | 0.1769 | 0.98175 | -0.35012 | 0.98332 | -0.31971 | 48.5998
31 | -0.4109 | -0.10471 | 0.41128 | 0.10495 | 0.00037687 | 0.00024064 | 0.61282 | 0.61282 | 0.61282 | 0.99872 | -0.024211 | 0.99972 | -0.0052227 | 42.0893
32 | 0.031184 | 0.0078273 | -0.031167 | -0.0078168 | 1.6754e-05 | 1.048e-05 | 0.047753 | 0.047753 | 0.047753 | 0.97181 | -0.54492 | 0.97124 | -0.55619 | 13.1189
33 | -0.0078552 | -0.0019687 | 0.0078561 | 0.0019691 | 8.9066e-07 | 3.6786e-07 | 0.012047 | 0.012047 | 0.012047 | 0.97028 | -0.57525 | 0.9704 | -0.57287 | 3.3095
34 | -0.012707 | -0.0031849 | 0.012709 | 0.0031861 | 2.1928e-06 | 1.2131e-06 | 0.019485 | 0.019485 | 0.019485 | 0.9704 | -0.57287 | 0.97058 | -0.56925 | 5.3531
35 | 0.023744 | 0.0059563 | -0.023735 | -0.005951 | 8.5579e-06 | 5.2637e-06 | 0.036379 | 0.036379 | 0.036379 | 0.97124 | -0.55619 | 0.97086 | -0.56376 | 9.9944
36 | 0.017792 | 0.0044615 | -0.017787 | -0.0044587 | 4.6574e-06 | 2.7743e-06 | 0.02727 | 0.02727 | 0.02727 | 0.97086 | -0.56376 | 0.97058 | -0.56925 | 7.4918
37 | -0.44353 | -0.11303 | 0.44364 | 0.1131 | 0.00011182 | 7.1421e-05 | 0.66083 | 0.66083 | 0.66083 | 0.99972 | -0.0052227 | 1 | 0 | 45.3864

## res_trafo
| p_hv_mw | q_hv_mvar | p_lv_mw | q_lv_mvar | pl_mw | ql_mvar | i_hv_ka | i_lv_ka | vm_hv_pu | va_hv_degree | vm_lv_pu | va_lv_degree | loading_percent
0 | -1.2729e-15 | -1.3162e-15 | 0.00165 | 1.2699e-07 | 0.00165 | 1.2699e-07 | 5.2857e-17 | 0.0023815 | 0.99998 | 149.9956 | 1 | 0 | 0.2619

## res_ext_grid
| p_mw | q_mvar
0 | 0.48019 | 0.12185

## res_load
| p_mw | q_mvar
0 | 0.01301 | 0.0032606
1 | 0.014231 | 0.0035667
2 | 0.010243 | 0.0025672
3 | 0.033754 | 0.0084597
4 | 0.010076 | 0.0025252
5 | 0.0169 | 0.0042355
6 | 0.002225 | 0.00055764
7 | 0.089596 | 0.022455
8 | 0.02234 | 0.005599
9 | 0.023441 | 0.0058749
10 | 0.024405 | 0.0061164
11 | 0.0062834 | 0.0015748
12 | 0.0057774 | 0.0014479
13 | 0.017044 | 0.0042716
14 | 0.0047326 | 0.0011861
15 | 0.0046276 | 0.0011598
16 | 0.0061545 | 0.0015425
17 | 0.012279 | 0.0030775
18 | 0.030725 | 0.0077003
19 | 0.019406 | 0.0048636
20 | 0.01346 | 0.0033733
21 | 0.0053488 | 0.0013405
22 | 0.0078552 | 0.0019687
23 | 0.0048511 | 0.0012158
24 | 0.0074235 | 0.0018605
25 | 0.0059434 | 0.0014896
26 | 0.0050778 | 0.0012726
27 | 0.032253 | 0.0080834
28 | 0.024113 | 0.0060434

## dtypes
| element | column | dtype
0 | bus | name | object
1 | bus | vn_kv | float64
2 | bus | type | object
3 | bus | zone | object
4 | bus | in_service | bool
5 | load | name | object
6 | load | bus | uint32
7 | load | p_mw | float64
8 | load | q_mvar | float64
9 | load | const_z_percent | float64
10 | load | const_i_percent | float64
11 | load | sn_mva | float64
12 | load | scaling | float64
13 | load | in_service | bool
14 | load | type | object
15 | ext_grid | name | object
16 | ext_grid | bus | uint32
17 | ext_grid | vm_pu | float64
18 | ext_grid | va_degree | float64
19 | ext_grid | slack_weight | float64
20 | ext_grid | in_service | bool
21 | line | name | object
22 | line | std_type | object
23 | line | from_bus | uint32
24 | line | to_bus | uint32
25 | line | length_km | float64
26 | line | r_ohm_per_km | float64
27 | line | x_ohm_per_km | float64
28 | line | c_nf_per_km | float64
29 | line | g_us_per_km | float64
30 | line | max_i_ka | float64
31 | line | df | float64
32 | line | parallel | uint32
33 | line | type | object
34 | line | in_service | bool
35 | trafo | name | object
36 | trafo | std_type | object
37 | trafo | hv_bus | uint32
38 | trafo | lv_bus | uint32
39 | trafo | sn_mva | float64
40 | trafo | vn_hv_kv | float64
41 | trafo | vn_lv_kv | float64
42 | trafo | vk_percent | float64
43 | trafo | vkr_percent | float64
44 | trafo | pfe_kw | float64
45 | trafo | i0_percent | float64
46 | trafo | shift_degree | float64
47 | trafo | tap_side | object
48 | trafo | tap_neutral | int32
49 | trafo | tap_min | int32
50 | trafo | tap_max | int32
51 | trafo | tap_step_percent | float64
52 | trafo | tap_step_degree | float64
53 | trafo | tap_pos | int32
54 | trafo | tap_phase_shifter | bool
55 | trafo | parallel | uint32
56 | trafo | df | float64
57 | trafo | in_service | bool
58 | line_geodata | coords | object
59 | bus_geodata | x | float64
60 | bus_geodata | y | float64
61 | bus_geodata | coords | object
62 | res_bus | vm_pu | float64
63 | res_bus | va_degree | float64
64 | res_bus | p_mw | float64
65 | res_bus | q_mvar | float64
66 | res_line | p_from_mw | float64
67 | res_line | q_from_mvar | float64
68 | res_line | p_to_mw | float64
69 | res_line | q_to_mvar | float64
70 | res_line | pl_mw | float64
71 | res_line | ql_mvar | float64
72 | res_line | i_from_ka | float64
73 | res_line | i_to_ka | float64
74 | res_line | i_ka | float64
75 | res_line | vm_from_pu | float64
76 | res_line | va_from_degree | float64
77 | res_line | vm_to_pu | float64
78 | res_line | va_to_degree | float64
79 | res_line | loading_percent | float64
80 | res_trafo | p_hv_mw | float64
81 | res_trafo | q_hv_mvar | float64
82 | res_trafo | p_lv_mw | float64
83 | res_trafo | q_lv_mvar | float64
84 | res_trafo | pl_mw | float64
85 | res_trafo | ql_mvar | float64
86 | res_trafo | i_hv_ka | float64
87 | res_trafo | i_lv_ka | float64
88 | res_trafo | vm_hv_pu | float64
89 | res_trafo | va_hv_degree | float64
90 | res_trafo | vm_lv_pu | float64
91 | res_trafo | va_lv_degree | float64
92 | res_trafo | loading_percent | float64
93 | res_ext_grid | p_mw | float64
94 | res_ext_grid | q_mvar | float64
95 | res_load | p_mw | float64
96 | res_load | q_mvar | float64

## parameters
| version | format_version | converged | OPF_converged | name | f_hz | sn_mva
0 | 2.14.6 | 2.14.0 | TRUE | FALSE |  | 50 | 1