## bus
| name | vn_kv | type | zone | in_service
0 | bus_LV_261-843_0_5_node_0 | 0.4 | n |  | TRUE
1 | bus_LV_261-843_0_5_node_1 | 0.4 | n |  | TRUE
2 | bus_LV_261-843_0_5_node_2 | 0.4 | n |  | TRUE
3 | bus_LV_261-843_0_5_node_3 | 0.4 | n |  | TRUE
4 | bus_LV_261-843_0_5_node_4 | 0.4 | n |  | TRUE
5 | bus_LV_261-843_0_5_node_75 | 0.4 | n |  | TRUE
6 | bus_LV_261-843_0_5_node_12 | 0.4 | n |  | TRUE
7 | bus_LV_261-843_0_5_node_5 | 0.4 | n |  | TRUE
8 | bus_LV_261-843_0_5_node_23 | 0.4 | n |  | TRUE
9 | bus_LV_261-843_0_5_node_26 | 0.4 | n |  | TRUE
10 | bus_LV_261-843_0_5_node_6 | 0.4 | n |  | TRUE
11 | bus_LV_261-843_0_5_node_10 | 0.4 | n |  | TRUE
12 | bus_LV_261-843_0_5_node_44 | 0.4 | n |  | TRUE
13 | bus_LV_261-843_0_5_node_7 | 0.4 | n |  | TRUE
14 | bus_LV_261-843_0_5_node_16 | 0.4 | n |  | TRUE
15 | bus_LV_261-843_0_5_node_38 | 0.4 | n |  | TRUE
16 | bus_LV_261-843_0_5_node_35 | 0.4 | n |  | TRUE
17 | bus_LV_261-843_0_5_node_9 | 0.4 | n |  | TRUE
18 | bus_LV_261-843_0_5_node_59 | 0.4 | n |  | TRUE
19 | bus_LV_261-843_0_5_node_65 | 0.4 | n |  | TRUE
20 | bus_LV_261-843_0_5_node_11 | 0.4 | n |  | TRUE
21 | bus_LV_261-843_0_5_node_61 | 0.4 | n |  | TRUE
22 | bus_LV_261-843_0_5_node_62 | 0.4 | n |  | TRUE
23 | bus_LV_261-843_0_5_node_19 | 0.4 | n |  | TRUE
24 | bus_LV_261-843_0_5_node_17 | 0.4 | n |  | TRUE
25 | bus_LV_261-843_0_5_node_41 | 0.4 | n |  | TRUE
26 | bus_LV_261-843_0_5_node_25 | 0.4 | n |  | TRUE
27 | bus_LV_261-843_0_5_node_18 | 0.4 | n |  | TRUE
28 | bus_LV_261-843_0_5_node_29 | 0.4 | n |  | TRUE
29 | bus_LV_261-843_0_5_node_27 | 0.4 | n |  | TRUE
30 | bus_LV_261-843_0_5_node_76 | 0.4 | n |  | TRUE
31 | bus_LV_261-843_0_5_node_21 | 0.4 | n |  | TRUE
32 | bus_LV_261-843_0_5_node_20 | 0.4 | n |  | TRUE
33 | bus_LV_261-843_0_5_node_45 | 0.4 | n |  | TRUE
34 | bus_LV_261-843_0_5_node_55 | 0.4 | n |  | TRUE
35 | bus_LV_261-843_0_5_node_36 | 0.4 | n |  | TRUE
36 | bus_LV_261-843_0_5_node_58 | 0.4 | n |  | TRUE
37 | bus_LV_261-843_0_5_node_31 | 0.4 | n |  | TRUE
38 | bus_LV_261-843_0_5_node_43 | 0.4 | n |  | TRUE
39 | bus_LV_261-843_0_5_node_53 | 0.4 | n |  | TRUE
40 | bus_LV_261-843_0_5_node_30 | 0.4 | n |  | TRUE
41 | bus_LV_261-843_0_5_node_42 | 0.4 | n |  | TRUE
42 | bus_LV_261-843_0_5_node_39 | 0.4 | n |  | TRUE
43 | bus_LV_261-843_0_5_node_60 | 0.4 | n |  | TRUE
44 | bus_LV_261-843_0_5_node_64 | 0.4 | n |  | TRUE
45 | bus_LV_261-843_0_5_node_77 | 0.4 | n |  | TRUE
46 | bus_LV_261-843_0_5_node_22 | 0.4 | n |  | TRUE
47 | bus_LV_261-843_0_5_node_24 | 0.4 | n |  | TRUE
48 | bus_LV_261-843_0_5_node_28 | 0.4 | n |  | TRUE
49 | bus_LV_261-843_0_5_node_40 | 0.4 | n |  | TRUE
50 | bus_LV_261-843_0_5_node_54 | 0.4 | n |  | TRUE
51 | bus_LV_261-843_0_5_node_57 | 0.4 | n |  | TRUE
52 | bus_LV_261-843_0_5_node_66 | 0.4 | n |  | TRUE
53 | bus_LV_261-843_0_5_node_67 | 0.4 | n |  | TRUE
54 | bus_LV_261-843_0_5_node_63 | 0.4 | n |  | TRUE
55 | bus_LV_261-843_0_5_node_74 | 0.4 | n |  | TRUE
56 | bus_LV_261-843_0_5_node_50 | 0.4 | n |  | TRUE
57 | bus_LV_261-843_0_5_node_37 | 0.4 | n |  | TRUE
58 | bus_LV_261-843_0_5_node_73 | 0.4 | n |  | TRUE
59 | bus_LV_261-843_0_5_node_72 | 0.4 | n |  | TRUE
60 | bus_LV_261-843_0_5_node_56 | 0.4 | n |  | TRUE
61 | bus_LV_261-843_0_5_node_51 | 0.4 | n |  | TRUE
62 | bus_LV_261-843_0_5_node_46 | 0.4 | n |  | TRUE
63 | bus_LV_261-843_0_5_node_52 | 0.4 | n |  | TRUE
64 | bus_LV_261-843_0_5_node_47 | 0.4 | n |  | TRUE
65 | bus_LV_261-843_0_5_node_48 | 0.4 | n |  | TRUE
66 | bus_LV_261-843_0_5_node_49 | 0.4 | n |  | TRUE
67 | bus_LV_261-843_0_5_node_68 | 0.4 | n |  | TRUE
68 | bus_LV_261-843_0_5_node_69 | 0.4 | n |  | TRUE
69 | bus_LV_261-843_0_5_node_70 | 0.4 | n |  | TRUE
70 | bus_LV_261-843_0_5_node_71 | 0.4 | n |  | TRUE
71 | bus_MV_530_0_node_122 | 20 | n |  | TRUE

## load
| name | bus | p_mw | q_mvar | const_z_percent | const_i_percent | sn_mva | scaling | in_service | type
0 | LV_261-843_0_5_load_0 | 0 | 0.013559 | 0.0033981 | 0 | 0 |  | 1 | TRUE | wye
1 | LV_261-843_0_5_load_1 | 1 | 0.011303 | 0.0028328 | 0 | 0 |  | 1 | TRUE | wye
2 | LV_261-843_0_5_load_3 | 3 | 0.0087374 | 0.0021898 | 0 | 0 |  | 1 | TRUE | wye
3 | LV_261-843_0_5_load_4 | 4 | 0.011036 | 0.002766 | 0 | 0 |  | 1 | TRUE | wye
4 | LV_261-843_0_5_load_75 | 5 | 0.010993 | 0.0027552 | 0 | 0 |  | 1 | TRUE | wye
5 | LV_261-843_0_5_load_26 | 9 | 0.006796 | 0.0017032 | 0 | 0 |  | 1 | TRUE | wye
6 | LV_261-843_0_5_load_44 | 12 | 0.016607 | 0.0041622 | 0 | 0 |  | 1 | TRUE | wye
7 | LV_261-843_0_5_load_38 | 15 | 0.0088744 | 0.0022241 | 0 | 0 |  | 1 | TRUE | wye
8 | LV_261-843_0_5_load_35 | 16 | 0.0076214 | 0.0019101 | 0 | 0 |  | 1 | TRUE | wye
9 | LV_261-843_0_5_load_65 | 19 | 0.009668 | 0.002423 | 0 | 0 |  | 1 | TRUE | wye
10 | LV_261-843_0_5_load_61 | 21 | 0.0069516 | 0.0017422 | 0 | 0 |  | 1 | TRUE | wye
11 | LV_261-843_0_5_load_62 | 22 | 0.006458 | 0.0016185 | 0 | 0 |  | 1 | TRUE | wye
12 | LV_261-843_0_5_load_19 | 23 | 0.010502 | 0.0026319 | 0 | 0 |  | 1 | TRUE | wye
13 | LV_261-843_0_5_load_41 | 25 | 0.013901 | 0.003484 | 0 | 0 |  | 1 | TRUE | wye
14 | LV_261-843_0_5_load_25 | 26 | 0.0081756 | 0.002049 | 0 | 0 |  | 1 | TRUE | wye
15 | LV_261-843_0_5_load_27 | 29 | 0.011362 | 0.0028476 | 0 | 0 |  | 1 | TRUE | wye
16 | LV_261-843_0_5_load_76 | 30 | 0.0086331 | 0.0021637 | 0 | 0 |  | 1 | TRUE | wye
17 | LV_261-843_0_5_load_20 | 32 | 0.0068061 | 0.0017058 | 0 | 0 |  | 1 | TRUE | wye
18 | LV_261-843_0_5_load_45 | 33 | 0.012587 | 0.0031545 | 0 | 0 |  | 1 | TRUE | wye
19 | LV_261-843_0_5_load_55 | 34 | 0.0072293 | 0.0018118 | 0 | 0 |  | 1 | TRUE | wye
20 | LV_261-843_0_5_load_36 | 35 | 0.01018 | 0.0025513 | 0 | 0 |  | 1 | TRUE | wye
21 | LV_261-843_0_5_load_58 | 36 | 0.0066751 | 0.0016729 | 0 | 0 |  | 1 | TRUE | wye
22 | LV_261-843_0_5_load_43 | 38 | 0.0097084 | 0.0024332 | 0 | 0 |  | 1 | TRUE | wye
23 | LV_261-843_0_5_load_53 | 39 | 0.012334 | 0.0030911 | 0 | 0 |  | 1 | TRUE | wye
24 | LV_261-843_0_5_load_42 | 41 | 0.010842 | 0.0027172 | 0 | 0 |  | 1 | TRUE | wye
25 | LV_261-843_0_5_load_39 | 42 | 0.0097989 | 0.0024558 | 0 | 0 |  | 1 | TRUE | wye
26 | LV_261-843_0_5_load_60 | 43 | 0.0069774 | 0.0017487 | 0 | 0 |  | 1 | TRUE | wye
27 | LV_261-843_0_5_load_64 | 44 | 0.011081 | 0.0027771 | 0 | 0 |  | 1 | TRUE | wye
28 | LV_261-843_0_5_load_77 | 45 | 0.010918 | 0.0027364 | 0 | 0 |  | 1 | TRUE | wye
29 | LV_261-843_0_5_load_24 | 47 | 0.0069082 | 0.0017314 | 0 | 0 |  | 1 | TRUE | wye
30 | LV_261-843_0_5_load_28 | 48 | 0.0093339 | 0.0023393 | 0 | 0 |  | 1 | TRUE | wye
31 | LV_261-843_0_5_load_40 | 49 | 0.0092799 | 0.0023258 | 0 | 0 |  | 1 | TRUE | wye
32 | LV_261-843_0_5_load_54 | 50 | 0.010854 | 0.0027203 | 0 | 0 |  | 1 | TRUE | wye
33 | LV_261-843_0_5_load_57 | 51 | 0.0086281 | 0.0021624 | 0 | 0 |  | 1 | TRUE | wye
34 | LV_261-843_0_5_load_66 | 52 | 0.013169 | 0.0033005 | 0 | 0 |  | 1 | TRUE | wye
35 | LV_261-843_0_5_load_67 | 53 | 0.013075 | 0.003277 | 0 | 0 |  | 1 | TRUE | wye
36 | LV_261-843_0_5_load_63 | 54 | 0.013311 | 0.0033361 | 0 | 0 |  | 1 | TRUE | wye
37 | LV_261-843_0_5_load_74 | 55 | 0.0090496 | 0.002268 | 0 | 0 |  | 1 | TRUE | wye
38 | LV_261-843_0_5_load_50 | 56 | 0.009084 | 0.0022767 | 0 | 0 |  | 1 | TRUE | wye
39 | LV_261-843_0_5_load_37 | 57 | 0.010283 | 0.0025772 | 0 | 0 |  | 1 | TRUE | wye
40 | LV_261-843_0_5_load_73 | 58 | 0.0053419 | 0.0013388 | 0 | 0 |  | 1 | TRUE | wye
41 | LV_261-843_0_5_load_72 | 59 | 0.011048 | 0.0027689 | 0 | 0 |  | 1 | TRUE | wye
42 | LV_261-843_0_5_load_56 | 60 | 0.013128 | 0.0032901 | 0 | 0 |  | 1 | TRUE | wye
43 | LV_261-843_0_5_load_51 | 61 | 0.0093056 | 0.0023322 | 0 | 0 |  | 1 | TRUE | wye
44 | LV_261-843_0_5_load_46 | 62 | 0.012816 | 0.003212 | 0 | 0 |  | 1 | TRUE | wye
45 | LV_261-843_0_5_load_52 | 63 | 0.012817 | 0.0032124 | 0 | 0 |  | 1 | TRUE | wye
46 | LV_261-843_0_5_load_47 | 64 | 0.010666 | 0.0026731 | 0 | 0 |  | 1 | TRUE | wye
47 | LV_261-843_0_5_load_48 | 65 | 0.0094934 | 0.0023793 | 0 | 0 |  | 1 | TRUE | wye
48 | LV_261-843_0_5_load_49 | 66 | 0.0093196 | 0.0023357 | 0 | 0 |  | 1 | TRUE | wye
49 | LV_261-843_0_5_load_68 | 67 | 0.0075562 | 0.0018938 | 0 | 0 |  | 1 | TRUE | wye
50 | LV_261-843_0_5_load_69 | 68 | 0.011358 | 0.0028466 | 0 | 0 |  | 1 | TRUE | wye
51 | LV_261-843_0_5_load_70 | 69 | 0.010136 | 0.0025404 | 0 | 0 |  | 1 | TRUE | wye
52 | LV_261-843_0_5_load_71 | 70 | 0.011415 | 0.0028608 | 0 | 0 |  | 1 | TRUE | wye

## ext_grid
| name | bus | vm_pu | va_degree | slack_weight | in_service
0 |  | 58 | 1 | 0 | 1 | TRUE

## line
| name | std_type | from_bus | to_bus | length_km | r_ohm_per_km | x_ohm_per_km | c_nf_per_km | g_us_per_km | max_i_ka | df | parallel | type | in_service
0 | LV_261-843_0_5_line_0 |  | 0 | 1 | 0.009557 | 0.125 | 0.08 | 261 | 0 | 0.364 | 1 | 1 | cs | TRUE
1 | LV_261-843_0_5_line_1 |  | 0 | 2 | 0.014885 | 0.125 | 0.08 | 261 | 0 | 0.364 | 1 | 1 | cs | TRUE
2 | LV_261-843_0_5_line_2 |  | 1 | 3 | 0.028074 | 0.125 | 0.08 | 261 | 0 | 0.364 | 1 | 1 | cs | TRUE
3 | LV_261-843_0_5_line_3 |  | 2 | 4 | 0.023945 | 0.125 | 0.08 | 261 | 0 | 0.364 | 1 | 1 | cs | TRUE
4 | LV_261-843_0_5_line_4 |  | 3 | 5 | 0.012698 | 0.125 | 0.08 | 261 | 0 | 0.364 | 1 | 1 | cs | TRUE
5 | LV_261-843_0_5_line_5 |  | 4 | 6 | 0.005736 | 0.125 | 0.08 | 261 | 0 | 0.364 | 1 | 1 | cs | TRUE
6 | LV_261-843_0_5_line_6 |  | 5 | 30 | 0.013964 | 0.125 | 0.08 | 261 | 0 | 0.364 | 1 | 1 | cs | TRUE
7 | LV_261-843_0_5_line_7 |  | 6 | 23 | 0.0098779 | 0.125 | 0.08 | 261 | 0 | 0.364 | 1 | 1 | cs | TRUE
8 | LV_261-843_0_5_line_8 |  | 7 | 8 | 0.017695 | 0.125 | 0.08 | 261 | 0 | 0.364 | 1 | 1 | cs | TRUE
9 | LV_261-843_0_5_line_9 |  | 7 | 9 | 0.018083 | 0.125 | 0.08 | 261 | 0 | 0.364 | 1 | 1 | cs | TRUE
10 | LV_261-843_0_5_line_10 |  | 8 | 30 | 0.0090278 | 0.125 | 0.08 | 261 | 0 | 0.364 | 1 | 1 | cs | TRUE
11 | LV_261-843_0_5_line_11 |  | 8 | 31 | 0.028163 | 0.125 | 0.08 | 261 | 0 | 0.364 | 1 | 1 | cs | TRUE
12 | LV_261-843_0_5_line_12 |  | 9 | 26 | 0.016673 | 0.125 | 0.08 | 261 | 0 | 0.364 | 1 | 1 | cs | TRUE
13 | LV_261-843_0_5_line_13 |  | 10 | 11 | 0.02982 | 0.125 | 0.08 | 261 | 0 | 0.364 | 1 | 1 | cs | TRUE
14 | LV_261-843_0_5_line_14 |  | 10 | 12 | 0.00104 | 0.125 | 0.08 | 261 | 0 | 0.364 | 1 | 1 | cs | TRUE
15 | LV_261-843_0_5_line_15 |  | 11 | 20 | 0.032116 | 0.125 | 0.08 | 261 | 0 | 0.364 | 1 | 1 | cs | TRUE
16 | LV_261-843_0_5_line_16 |  | 11 | 21 | 0.009517 | 0.125 | 0.08 | 261 | 0 | 0.364 | 1 | 1 | cs | TRUE
17 | LV_261-843_0_5_line_17 |  | 12 | 33 | 0.018235 | 0.125 | 0.08 | 261 | 0 | 0.364 | 1 | 1 | cs | TRUE
18 | LV_261-843_0_5_line_18 |  | 13 | 14 | 0.031702 | 0.125 | 0.08 | 261 | 0 | 0.364 | 1 | 4 | cs | TRUE
19 | LV_261-843_0_5_line_19 |  | 13 | 15 | 0.026758 | 0.125 | 0.08 | 261 | 0 | 0.364 | 1 | 2 | cs | TRUE
20 | LV_261-843_0_5_line_20 |  | 13 | 16 | 0.022241 | 0.125 | 0.08 | 261 | 0 | 0.364 | 1 | 4 | cs | TRUE
21 | LV_261-843_0_5_line_21 |  | 14 | 24 | 0.032382 | 0.125 | 0.08 | 261 | 0 | 0.364 | 1 | 1 | cs | TRUE
22 | LV_261-843_0_5_line_22 |  | 14 | 25 | 0.017999 | 0.125 | 0.08 | 261 | 0 | 0.364 | 1 | 4 | cs | TRUE
23 | LV_261-843_0_5_line_23 |  | 15 | 34 | 0.016963 | 0.125 | 0.08 | 261 | 0 | 0.364 | 1 | 1 | cs | TRUE
24 | LV_261-843_0_5_line_24 |  | 16 | 35 | 0.014237 | 0.125 | 0.08 | 261 | 0 | 0.364 | 1 | 4 | cs | TRUE
25 | LV_261-843_0_5_line_25 |  | 17 | 18 | 0.008088 | 0.125 | 0.08 | 261 | 0 | 0.364 | 1 | 1 | cs | TRUE
26 | LV_261-843_0_5_line_26 |  | 17 | 19 | 0.003677 | 0.125 | 0.08 | 261 | 0 | 0.364 | 1 | 1 | cs | TRUE
27 | LV_261-843_0_5_line_27 |  | 18 | 43 | 0.0081906 | 0.125 | 0.08 | 261 | 0 | 0.364 | 1 | 1 | cs | TRUE
28 | LV_261-843_0_5_line_28 |  | 18 | 36 | 0.021405 | 0.125 | 0.08 | 261 | 0 | 0.364 | 1 | 1 | cs | TRUE
29 | LV_261-843_0_5_line_29 |  | 19 | 44 | 0.012909 | 0.125 | 0.08 | 261 | 0 | 0.364 | 1 | 1 | cs | TRUE
30 | LV_261-843_0_5_line_30 |  | 20 | 22 | 0.016632 | 0.125 | 0.08 | 261 | 0 | 0.364 | 1 | 1 | cs | TRUE
31 | LV_261-843_0_5_line_31 |  | 21 | 43 | 0.013487 | 0.125 | 0.08 | 261 | 0 | 0.364 | 1 | 1 | cs | TRUE
32 | LV_261-843_0_5_line_32 |  | 23 | 45 | 0.015673 | 0.125 | 0.08 | 261 | 0 | 0.364 | 1 | 1 | cs | TRUE
33 | LV_261-843_0_5_line_33 |  | 24 | 26 | 0.019812 | 0.125 | 0.08 | 261 | 0 | 0.364 | 1 | 1 | cs | TRUE
34 | LV_261-843_0_5_line_34 |  | 25 | 49 | 0.01596 | 0.125 | 0.08 | 261 | 0 | 0.364 | 1 | 2 | cs | TRUE
35 | LV_261-843_0_5_line_35 |  | 27 | 28 | 0.024788 | 0.125 | 0.08 | 261 | 0 | 0.364 | 1 | 1 | cs | TRUE
36 | LV_261-843_0_5_line_36 |  | 27 | 29 | 0.018126 | 0.125 | 0.08 | 261 | 0 | 0.364 | 1 | 1 | cs | TRUE
37 | LV_261-843_0_5_line_37 |  | 28 | 39 | 0.0076328 | 0.125 | 0.08 | 261 | 0 | 0.364 | 1 | 1 | cs | TRUE
38 | LV_261-843_0_5_line_38 |  | 28 | 37 | 0.021166 | 0.125 | 0.08 | 261 | 0 | 0.364 | 1 | 1 | cs | TRUE
39 | LV_261-843_0_5_line_39 |  | 29 | 48 | 0.020668 | 0.125 | 0.08 | 261 | 0 | 0.364 | 1 | 1 | cs | TRUE
40 | LV_261-843_0_5_line_40 |  | 31 | 32 | 0.011859 | 0.125 | 0.08 | 261 | 0 | 0.364 | 1 | 1 | cs | TRUE
41 | LV_261-843_0_5_line_41 |  | 32 | 46 | 0.012027 | 0.125 | 0.08 | 261 | 0 | 0.364 | 1 | 1 | cs | TRUE
42 | LV_261-843_0_5_line_42 |  | 33 | 62 | 0.016446 | 0.125 | 0.08 | 261 | 0 | 0.364 | 1 | 1 | cs | TRUE
43 | LV_261-843_0_5_line_43 |  | 34 | 60 | 0.016257 | 0.125 | 0.08 | 261 | 0 | 0.364 | 1 | 1 | cs | TRUE
44 | LV_261-843_0_5_line_44 |  | 35 | 57 | 0.015904 | 0.125 | 0.08 | 261 | 0 | 0.364 | 1 | 4 | cs | TRUE
45 | LV_261-843_0_5_line_45 |  | 37 | 38 | 0.00011811 | 0.125 | 0.08 | 261 | 0 | 0.364 | 1 | 1 | cs | TRUE
46 | LV_261-843_0_5_line_46 |  | 38 | 40 | 0.020999 | 0.125 | 0.08 | 261 | 0 | 0.364 | 1 | 1 | cs | TRUE
47 | LV_261-843_0_5_line_47 |  | 39 | 50 | 0.018427 | 0.125 | 0.08 | 261 | 0 | 0.364 | 1 | 1 | cs | TRUE
48 | LV_261-843_0_5_line_48 |  | 40 | 41 | 0.024452 | 0.125 | 0.08 | 261 | 0 | 0.364 | 1 | 1 | cs | TRUE
49 | LV_261-843_0_5_line_49 |  | 40 | 42 | 0.018526 | 0.125 | 0.08 | 261 | 0 | 0.364 | 1 | 1 | cs | TRUE
50 | LV_261-843_0_5_line_50 |  | 41 | 51 | 0.010608 | 0.125 | 0.08 | 261 | 0 | 0.364 | 1 | 1 | cs | TRUE
51 | LV_261-843_0_5_line_51 |  | 42 | 49 | 0.015739 | 0.125 | 0.08 | 261 | 0 | 0.364 | 1 | 1 | cs | TRUE
52 | LV_261-843_0_5_line_52 |  | 44 | 54 | 0.015105 | 0.125 | 0.08 | 261 | 0 | 0.364 | 1 | 1 | cs | TRUE
53 | LV_261-843_0_5_line_53 |  | 46 | 47 | 0.025777 | 0.125 | 0.08 | 261 | 0 | 0.364 | 1 | 1 | cs | TRUE
54 | LV_261-843_0_5_line_54 |  | 51 | 61 | 0.0037026 | 0.125 | 0.08 | 261 | 0 | 0.364 | 1 | 1 | cs | TRUE
55 | LV_261-843_0_5_line_55 |  | 52 | 53 | 0.01581 | 0.125 | 0.08 | 261 | 0 | 0.364 | 1 | 1 | cs | TRUE
56 | LV_261-843_0_5_line_56 |  | 53 | 67 | 0.0069478 | 0.125 | 0.08 | 261 | 0 | 0.364 | 1 | 1 | cs | TRUE
57 | LV_261-843_0_5_line_57 |  | 55 | 56 | 0.01506 | 0.125 | 0.08 | 261 | 0 | 0.364 | 1 | 1 | cs | TRUE
58 | LV_261-843_0_5_line_58 |  | 56 | 65 | 0.0062694 | 0.125 | 0.08 | 261 | 0 | 0.364 | 1 | 1 | cs | TRUE
59 | LV_261-843_0_5_line_59 |  | 57 | 58 | 0.010121 | 0.125 | 0.08 | 261 | 0 | 0.364 | 1 | 4 | cs | TRUE
60 | LV_261-843_0_5_line_60 |  | 58 | 59 | 0.0066226 | 0.125 | 0.08 | 261 | 0 | 0.364 | 1 | 1 | cs | TRUE
61 | LV_261-843_0_5_line_61 |  | 59 | 70 | 0.0067993 | 0.125 | 0.08 | 261 | 0 | 0.364 | 1 | 1 | cs | TRUE
62 | LV_261-843_0_5_line_62 |  | 60 | 63 | 0.0167 | 0.125 | 0.08 | 261 | 0 | 0.364 | 1 | 1 | cs | TRUE
63 | LV_261-843_0_5_line_63 |  | 61 | 66 | 0.011712 | 0.125 | 0.08 | 261 | 0 | 0.364 | 1 | 1 | cs | TRUE
64 | LV_261-843_0_5_line_64 |  | 62 | 63 | 0.016431 | 0.125 | 0.08 | 261 | 0 | 0.364 | 1 | 1 | cs | TRUE
65 | LV_261-843_0_5_line_65 |  | 64 | 65 | 0.010181 | 0.125 | 0.08 | 261 | 0 | 0.364 | 1 | 1 | cs | TRUE
66 | LV_261-843_0_5_line_66 |  | 64 | 66 | 0.0053306 | 0.125 | 0.08 | 261 | 0 | 0.364 | 1 | 1 | cs | TRUE
67 | LV_261-843_0_5_line_67 |  | 67 | 68 | 0.0091892 | 0.125 | 0.08 | 261 | 0 | 0.364 | 1 | 1 | cs | TRUE
68 | LV_261-843_0_5_line_68 |  | 68 | 69 | 0.005044 | 0.125 | 0.08 | 261 | 0 | 0.364 | 1 | 1 | cs | TRUE
69 | LV_261-843_0_5_line_69 |  | 69 | 70 | 0.010985 | 0.125 | 0.08 | 261 | 0 | 0.364 | 1 | 1 | cs | TRUE

## trafo
| name | std_type | hv_bus | lv_bus | sn_mva | vn_hv_kv | vn_lv_kv | vk_percent | vkr_percent | pfe_kw | i0_percent | shift_degree | tap_side | tap_neutral | tap_min | tap_max | tap_step_percent | tap_step_degree | tap_pos | tap_phase_shifter | parallel | df | in_service
0 | LV_261-843_0_5_trafo_73 | 0.63 MVA 20/0.4 kV | 71 | 58 | 0.63 | 20 | 0.4 | 6 | 1.206 | 1.65 | 0.2619 | 150 | hv | 0 | -2 | 2 | 2.5 | 0 | 0 | FALSE | 1 | 1 | TRUE

## line_geodata
| x0 | y0 | x1 | y1 | x2 | y2 | x3 | y3 | x4 | y4 | x5 | y5 | x6 | y6 | x7 | y7
0 | 2682856.0031 | 1249235.6157 | 2682856.9762 | 1249236.4458 | 2682856.7057 | 1249244.7194
1 | 2682844.6784 | 1249225.9551 | 2682856.0031 | 1249235.6157
2 | 2682855.7884 | 1249272.7784 | 2682856.7057 | 1249244.7194
3 | 2682844.6784 | 1249225.9551 | 2682829.1269 | 1249244.163
4 | 2682855.7884 | 1249272.7784 | 2682855.2913 | 1249285.4668
5 | 2682825.4015 | 1249248.5247 | 2682829.1269 | 1249244.163
6 | 2682855.2913 | 1249285.4668 | 2682854.7445 | 1249299.4199
7 | 2682825.4015 | 1249248.5247 | 2682818.9619 | 1249256.015
8 | 2682854.3911 | 1249308.4408 | 2682869.0484 | 1249308.946 | 2682872.1278 | 1249309.0558
9 | 2682872.1278 | 1249309.0558 | 2682871.3621 | 1249327.1226
10 | 2682854.3911 | 1249308.4408 | 2682854.7445 | 1249299.4199
11 | 2682826.1489 | 1249307.9569 | 2682854.3911 | 1249308.4408
12 | 2682870.6561 | 1249343.7806 | 2682871.3621 | 1249327.1226
13 | 2682888.1099 | 1249223.5048 | 2682889.1516 | 1249207.3407 | 2682889.8037 | 1249201.2119 | 2682890.5946 | 1249193.7953
14 | 2682888.1099 | 1249223.5048 | 2682888.067 | 1249224.5439
15 | 2682892.244 | 1249161.7279 | 2682890.8117 | 1249191.7746 | 2682890.5946 | 1249193.7953
16 | 2682890.5946 | 1249193.7953 | 2682898.9317 | 1249198.3852
17 | 2682888.067 | 1249224.5439 | 2682887.3151 | 1249242.7633
18 | 2682882.7977 | 1249352.2258 | 2682881.4863 | 1249383.8976
19 | 2682882.7977 | 1249352.2258 | 2682883.9011 | 1249325.4904
20 | 2682882.7977 | 1249352.2258 | 2682888.892 | 1249352.1888 | 2682895.7211 | 1249348.7484 | 2682901.2011 | 1249342.2505
21 | 2682869.8172 | 1249363.575 | 2682869.5696 | 1249369.3981 | 2682876.0008 | 1249369.5659 | 2682875.4417 | 1249383.624 | 2682881.4863 | 1249383.8976
22 | 2682881.4863 | 1249383.8976 | 2682899.4656 | 1249384.733
23 | 2682883.9011 | 1249325.4904 | 2682884.6005 | 1249308.5416
24 | 2682910.3794 | 1249331.3674 | 2682901.2011 | 1249342.2505
25 | 2682920.9766 | 1249216.2479 | 2682917.9781 | 1249208.7337
26 | 2682920.9766 | 1249216.2479 | 2682924.1492 | 1249218.1065
27 | 2682917.9781 | 1249208.7337 | 2682913.9297 | 1249206.6422 | 2682910.7464 | 1249204.8897
28 | 2682917.9781 | 1249208.7337 | 2682921.8479 | 1249206.8642 | 2682929.8844 | 1249191.7622
29 | 2682924.1492 | 1249218.1065 | 2682935.2879 | 1249224.6318
30 | 2682892.244 | 1249161.7279 | 2682907.0829 | 1249169.24
31 | 2682898.9317 | 1249198.3852 | 2682910.7464 | 1249204.8897
32 | 2682818.9619 | 1249256.015 | 2682808.7443 | 1249267.8997
33 | 2682869.8172 | 1249363.575 | 2682870.6561 | 1249343.7806
34 | 2682899.4656 | 1249384.733 | 2682915.4084 | 1249385.4738
35 | 2682972.6621 | 1249400.3296 | 2682978.0652 | 1249394.6454 | 2682981.5754 | 1249390.9474 | 2682983.4809 | 1249390.7628 | 2682984.8579 | 1249390.0259 | 2682990.4649 | 1249383.8109
36 | 2682972.6621 | 1249400.3296 | 2682972.4872 | 1249398.2589 | 2682971.709 | 1249396.1353 | 2682970.5148 | 1249394.5953 | 2682969.2621 | 1249393.4658 | 2682967.2007 | 1249392.3806 | 2682965.4815 | 1249392.2119 | 2682959.3939 | 1249391.9515
37 | 2682990.4649 | 1249383.8109 | 2682995.5789 | 1249378.1447
38 | 2682990.4649 | 1249383.8109 | 2682969.2606 | 1249382.7912
39 | 2682959.3939 | 1249391.9515 | 2682938.7452 | 1249391.0679
40 | 2682826.1489 | 1249307.9569 | 2682822.6674 | 1249306.3627 | 2682817.2578 | 1249312.2966
41 | 2682809.155 | 1249321.1849 | 2682817.2578 | 1249312.2966
42 | 2682886.637 | 1249259.1957 | 2682887.3151 | 1249242.7633
43 | 2682885.2709 | 1249292.2985 | 2682884.6005 | 1249308.5416
44 | 2682920.6324 | 1249319.21 | 2682910.3794 | 1249331.3674
45 | 2682969.1426 | 1249382.7855 | 2682969.2606 | 1249382.7912
46 | 2682949.6358 | 1249387.0642 | 2682956.9153 | 1249382.1958 | 2682969.1426 | 1249382.7855
47 | 2682995.5789 | 1249378.1447 | 2683007.925 | 1249364.4655
48 | 2682949.6358 | 1249387.0642 | 2682950.2795 | 1249363.7448 | 2682950.7981 | 1249362.7475
49 | 2682949.6358 | 1249387.0642 | 2682931.1302 | 1249386.2043
50 | 2682950.7981 | 1249362.7475 | 2682953.7638 | 1249357.0441 | 2682956.446 | 1249353.8388
51 | 2682915.4084 | 1249385.4738 | 2682931.1302 | 1249386.2043
52 | 2682948.3215 | 1249232.2672 | 2682935.2879 | 1249224.6318
53 | 2682809.155 | 1249321.1849 | 2682828.7995 | 1249337.8755
54 | 2682958.8221 | 1249350.9992 | 2682956.446 | 1249353.8388
55 | 2682966.7405 | 1249264.5379 | 2682956.5476 | 1249276.624
56 | 2682956.5476 | 1249276.624 | 2682952.0684 | 1249281.9352
57 | 2682989.9806 | 1249313.7626 | 2682980.3162 | 1249325.3123
58 | 2682980.3162 | 1249325.3123 | 2682976.2928 | 1249330.1204
59 | 2682927.1571 | 1249311.4735 | 2682920.6324 | 1249319.21
60 | 2682927.1571 | 1249311.4735 | 2682931.4266 | 1249306.4109
61 | 2682935.8101 | 1249301.2132 | 2682931.4266 | 1249306.4109
62 | 2682885.9595 | 1249275.6128 | 2682885.2709 | 1249292.2985
63 | 2682958.8221 | 1249350.9992 | 2682966.3384 | 1249342.0167
64 | 2682886.637 | 1249259.1957 | 2682885.9595 | 1249275.6128
65 | 2682976.2928 | 1249330.1204 | 2682969.7592 | 1249337.9286
66 | 2682966.3384 | 1249342.0167 | 2682969.7592 | 1249337.9286
67 | 2682946.1442 | 1249288.9598 | 2682952.0684 | 1249281.9352
68 | 2682946.1442 | 1249288.9598 | 2682942.8923 | 1249292.8156
69 | 2682935.8101 | 1249301.2132 | 2682942.8923 | 1249292.8156

## bus_geodata
| x | y | coords
0 | 2682856.0031 | 1249235.6157
1 | 2682856.7057 | 1249244.7194
2 | 2682844.6784 | 1249225.9551
3 | 2682855.7884 | 1249272.7784
4 | 2682829.1269 | 1249244.163
5 | 2682855.2913 | 1249285.4668
6 | 2682825.4015 | 1249248.5247
7 | 2682872.1278 | 1249309.0558
8 | 2682854.3911 | 1249308.4408
9 | 2682871.3621 | 1249327.1226
10 | 2682888.1099 | 1249223.5048
11 | 2682890.5946 | 1249193.7953
12 | 2682888.067 | 1249224.5439
13 | 2682882.7977 | 1249352.2258
14 | 2682881.4863 | 1249383.8976
15 | 2682883.9011 | 1249325.4904
16 | 2682901.2011 | 1249342.2505
17 | 2682920.9766 | 1249216.2479
18 | 2682917.9781 | 1249208.7337
19 | 2682924.1492 | 1249218.1065
20 | 2682892.244 | 1249161.7279
21 | 2682898.9317 | 1249198.3852
22 | 2682907.0829 | 1249169.24
23 | 2682818.9619 | 1249256.015
24 | 2682869.8172 | 1249363.575
25 | 2682899.4656 | 1249384.733
26 | 2682870.6561 | 1249343.7806
27 | 2682972.6621 | 1249400.3296
28 | 2682990.4649 | 1249383.8109
29 | 2682959.3939 | 1249391.9515
30 | 2682854.7445 | 1249299.4199
31 | 2682826.1489 | 1249307.9569
32 | 2682817.2578 | 1249312.2966
33 | 2682887.3151 | 1249242.7633
34 | 2682884.6005 | 1249308.5416
35 | 2682910.3794 | 1249331.3674
36 | 2682929.8844 | 1249191.7622
37 | 2682969.2606 | 1249382.7912
38 | 2682969.1426 | 1249382.7855
39 | 2682995.5789 | 1249378.1447
40 | 2682949.6358 | 1249387.0642
41 | 2682950.7981 | 1249362.7475
42 | 2682931.1302 | 1249386.2043
43 | 2682910.7464 | 1249204.8897
44 | 2682935.2879 | 1249224.6318
45 | 2682808.7443 | 1249267.8997
46 | 2682809.155 | 1249321.1849
47 | 2682828.7995 | 1249337.8755
48 | 2682938.7452 | 1249391.0679
49 | 2682915.4084 | 1249385.4738
50 | 2683007.925 | 1249364.4655
51 | 2682956.446 | 1249353.8388
52 | 2682966.7405 | 1249264.5379
53 | 2682956.5476 | 1249276.624
54 | 2682948.3215 | 1249232.2672
55 | 2682989.9806 | 1249313.7626
56 | 2682980.3162 | 1249325.3123
57 | 2682920.6324 | 1249319.21
58 | 2682927.1571 | 1249311.4735
59 | 2682931.4266 | 1249306.4109
60 | 2682885.2709 | 1249292.2985
61 | 2682958.8221 | 1249350.9992
62 | 2682886.637 | 1249259.1957
63 | 2682885.9595 | 1249275.6128
64 | 2682969.7592 | 1249337.9286
65 | 2682976.2928 | 1249330.1204
66 | 2682966.3384 | 1249342.0167
67 | 2682952.0684 | 1249281.9352
68 | 2682946.1442 | 1249288.9598
69 | 2682942.8923 | 1249292.8156
70 | 2682935.8101 | 1249301.2132
71 | 2682882.7977 | 1249352.2258

## line_std_types
| c_nf_per_km | r_ohm_per_km | x_ohm_per_km | max_i_ka | type | q_mm2 | alpha | voltage_rating
NAYY 4x50 SE | 210 | 0.642 | 0.083 | 0.142 | cs | 50 | 0.00403 | LV
NAYY 4x120 SE | 264 | 0.225 | 0.08 | 0.242 | cs | 120 | 0.00403 | LV
NAYY 4x150 SE | 261 | 0.208 | 0.08 | 0.27 | cs | 150 | 0.00403 | LV
NA2XS2Y 1x95 RM/25 12/20 kV | 216 | 0.313 | 0.132 | 0.252 | cs | 95 | 0.00403 | MV
NA2XS2Y 1x185 RM/25 12/20 kV | 273 | 0.161 | 0.117 | 0.362 | cs | 185 | 0.00403 | MV
NA2XS2Y 1x240 RM/25 12/20 kV | 304 | 0.122 | 0.112 | 0.421 | cs | 240 | 0.00403 | MV
NA2XS2Y 1x95 RM/25 6/10 kV | 315 | 0.313 | 0.123 | 0.249 | cs | 95 | 0.00403 | MV
NA2XS2Y 1x185 RM/25 6/10 kV | 406 | 0.161 | 0.11 | 0.358 | cs | 185 | 0.00403 | MV
NA2XS2Y 1x240 RM/25 6/10 kV | 456 | 0.122 | 0.105 | 0.416 | cs | 240 | 0.00403 | MV
NA2XS2Y 1x150 RM/25 12/20 kV | 250 | 0.206 | 0.116 | 0.319 | cs | 150 | 0.00403 | MV
NA2XS2Y 1x120 RM/25 12/20 kV | 230 | 0.253 | 0.119 | 0.283 | cs | 120 | 0.00403 | MV
NA2XS2Y 1x70 RM/25 12/20 kV | 190 | 0.443 | 0.132 | 0.22 | cs | 70 | 0.00403 | MV
NA2XS2Y 1x150 RM/25 6/10 kV | 360 | 0.206 | 0.11 | 0.315 | cs | 150 | 0.00403 | MV
NA2XS2Y 1x120 RM/25 6/10 kV | 340 | 0.253 | 0.113 | 0.28 | cs | 120 | 0.00403 | MV
NA2XS2Y 1x70 RM/25 6/10 kV | 280 | 0.443 | 0.123 | 0.217 | cs | 70 | 0.00403 | MV
N2XS(FL)2Y 1x120 RM/35 64/110 kV | 112 | 0.153 | 0.166 | 0.366 | cs | 120 | 0.00393 | HV
N2XS(FL)2Y 1x185 RM/35 64/110 kV | 125 | 0.099 | 0.156 | 0.457 | cs | 185 | 0.00393 | HV
N2XS(FL)2Y 1x240 RM/35 64/110 kV | 135 | 0.075 | 0.149 | 0.526 | cs | 240 | 0.00393 | HV
N2XS(FL)2Y 1x300 RM/35 64/110 kV | 144 | 0.06 | 0.144 | 0.588 | cs | 300 | 0.00393 | HV
15-AL1/3-ST1A 0.4 | 11 | 1.8769 | 0.35 | 0.105 | ol | 16 | 0.00403 | LV
24-AL1/4-ST1A 0.4 | 11.25 | 1.2012 | 0.335 | 0.14 | ol | 24 | 0.00403 | LV
48-AL1/8-ST1A 0.4 | 12.2 | 0.5939 | 0.3 | 0.21 | ol | 48 | 0.00403 | LV
94-AL1/15-ST1A 0.4 | 13.2 | 0.306 | 0.29 | 0.35 | ol | 94 | 0.00403 | LV
34-AL1/6-ST1A 10.0 | 9.7 | 0.8342 | 0.36 | 0.17 | ol | 34 | 0.00403 | MV
48-AL1/8-ST1A 10.0 | 10.1 | 0.5939 | 0.35 | 0.21 | ol | 48 | 0.00403 | MV
70-AL1/11-ST1A 10.0 | 10.4 | 0.4132 | 0.339 | 0.29 | ol | 70 | 0.00403 | MV
94-AL1/15-ST1A 10.0 | 10.75 | 0.306 | 0.33 | 0.35 | ol | 94 | 0.00403 | MV
122-AL1/20-ST1A 10.0 | 11.1 | 0.2376 | 0.323 | 0.41 | ol | 122 | 0.00403 | MV
149-AL1/24-ST1A 10.0 | 11.25 | 0.194 | 0.315 | 0.47 | ol | 149 | 0.00403 | MV
34-AL1/6-ST1A 20.0 | 9.15 | 0.8342 | 0.382 | 0.17 | ol | 34 | 0.00403 | MV
48-AL1/8-ST1A 20.0 | 9.5 | 0.5939 | 0.372 | 0.21 | ol | 48 | 0.00403 | MV
70-AL1/11-ST1A 20.0 | 9.7 | 0.4132 | 0.36 | 0.29 | ol | 70 | 0.00403 | MV
94-AL1/15-ST1A 20.0 | 10 | 0.306 | 0.35 | 0.35 | ol | 94 | 0.00403 | MV
122-AL1/20-ST1A 20.0 | 10.3 | 0.2376 | 0.344 | 0.41 | ol | 122 | 0.00403 | MV
149-AL1/24-ST1A 20.0 | 10.5 | 0.194 | 0.337 | 0.47 | ol | 149 | 0.00403 | MV
184-AL1/30-ST1A 20.0 | 10.75 | 0.1571 | 0.33 | 0.535 | ol | 184 | 0.00403 | MV
243-AL1/39-ST1A 20.0 | 11 | 0.1188 | 0.32 | 0.645 | ol | 243 | 0.00403 | MV
48-AL1/8-ST1A 110.0 | 8 | 0.5939 | 0.46 | 0.21 | ol | 48 | 0.00403 | HV
70-AL1/11-ST1A 110.0 | 8.4 | 0.4132 | 0.45 | 0.29 | ol | 70 | 0.00403 | HV
94-AL1/15-ST1A 110.0 | 8.65 | 0.306 | 0.44 | 0.35 | ol | 94 | 0.00403 | HV
122-AL1/20-ST1A 110.0 | 8.5 | 0.2376 | 0.43 | 0.41 | ol | 122 | 0.00403 | HV
149-AL1/24-ST1A 110.0 | 8.75 | 0.194 | 0.41 | 0.47 | ol | 149 | 0.00403 | HV
184-AL1/30-ST1A 110.0 | 8.8 | 0.1571 | 0.4 | 0.535 | ol | 184 | 0.00403 | HV
243-AL1/39-ST1A 110.0 | 9 | 0.1188 | 0.39 | 0.645 | ol | 243 | 0.00403 | HV
305-AL1/39-ST1A 110.0 | 9.2 | 0.0949 | 0.38 | 0.74 | ol | 305 | 0.00403 | HV
490-AL1/64-ST1A 110.0 | 9.75 | 0.059 | 0.37 | 0.96 | ol | 490 | 0.00403 | HV
679-AL1/86-ST1A 110.0 | 9.95 | 0.042 | 0.36 | 1.15 | ol | 679 | 0.00403 | HV
490-AL1/64-ST1A 220.0 | 10 | 0.059 | 0.285 | 0.96 | ol | 490 | 0.00403 | HV
679-AL1/86-ST1A 220.0 | 11.7 | 0.042 | 0.275 | 1.15 | ol | 679 | 0.00403 | HV
490-AL1/64-ST1A 380.0 | 11 | 0.059 | 0.253 | 0.96 | ol | 490 | 0.00403 | HV
679-AL1/86-ST1A 380.0 | 14.6 | 0.042 | 0.25 | 1.15 | ol | 679 | 0.00403 | HV

## trafo_std_types
| i0_percent | pfe_kw | vkr_percent | sn_mva | vn_lv_kv | vn_hv_kv | vk_percent | shift_degree | vector_group | tap_side | tap_neutral | tap_min | tap_max | tap_step_degree | tap_step_percent | tap_phase_shifter
160 MVA 380/110 kV | 0.06 | 60 | 0.25 | 160 | 110 | 380 | 12.2 | 0 | Yy0 | hv | 0 | -9 | 9 | 0 | 1.5 | FALSE
100 MVA 220/110 kV | 0.06 | 55 | 0.26 | 100 | 110 | 220 | 12 | 0 | Yy0 | hv | 0 | -9 | 9 | 0 | 1.5 | FALSE
63 MVA 110/20 kV | 0.04 | 22 | 0.32 | 63 | 20 | 110 | 18 | 150 | YNd5 | hv | 0 | -9 | 9 | 0 | 1.5 | FALSE
40 MVA 110/20 kV | 0.05 | 18 | 0.34 | 40 | 20 | 110 | 16.2 | 150 | YNd5 | hv | 0 | -9 | 9 | 0 | 1.5 | FALSE
25 MVA 110/20 kV | 0.07 | 14 | 0.41 | 25 | 20 | 110 | 12 | 150 | YNd5 | hv | 0 | -9 | 9 | 0 | 1.5 | FALSE
63 MVA 110/10 kV | 0.04 | 22 | 0.32 | 63 | 10 | 110 | 18 | 150 | YNd5 | hv | 0 | -9 | 9 | 0 | 1.5 | FALSE
40 MVA 110/10 kV | 0.05 | 18 | 0.34 | 40 | 10 | 110 | 16.2 | 150 | YNd5 | hv | 0 | -9 | 9 | 0 | 1.5 | FALSE
25 MVA 110/10 kV | 0.07 | 14 | 0.41 | 25 | 10 | 110 | 12 | 150 | YNd5 | hv | 0 | -9 | 9 | 0 | 1.5 | FALSE
0.25 MVA 20/0.4 kV | 0.32 | 0.8 | 1.44 | 0.25 | 0.4 | 20 | 6 | 150 | Yzn5 | hv | 0 | -2 | 2 | 0 | 2.5 | FALSE
0.4 MVA 20/0.4 kV | 0.3375 | 1.35 | 1.425 | 0.4 | 0.4 | 20 | 6 | 150 | Dyn5 | hv | 0 | -2 | 2 | 0 | 2.5 | FALSE
0.63 MVA 20/0.4 kV | 0.2619 | 1.65 | 1.206 | 0.63 | 0.4 | 20 | 6 | 150 | Dyn5 | hv | 0 | -2 | 2 | 0 | 2.5 | FALSE
0.25 MVA 10/0.4 kV | 0.24 | 0.6 | 1.2 | 0.25 | 0.4 | 10 | 4 | 150 | Dyn5 | hv | 0 | -2 | 2 | 0 | 2.5 | FALSE
0.4 MVA 10/0.4 kV | 0.2375 | 0.95 | 1.325 | 0.4 | 0.4 | 10 | 4 | 150 | Dyn5 | hv | 0 | -2 | 2 | 0 | 2.5 | FALSE
0.63 MVA 10/0.4 kV | 0.1873 | 1.18 | 1.0794 | 0.63 | 0.4 | 10 | 4 | 150 | Dyn5 | hv | 0 | -2 | 2 | 0 | 2.5 | FALSE

## trafo3w_std_types
| sn_hv_mva | sn_mv_mva | sn_lv_mva | vn_hv_kv | vn_mv_kv | vn_lv_kv | vk_hv_percent | vk_mv_percent | vk_lv_percent | vkr_hv_percent | vkr_mv_percent | vkr_lv_percent | pfe_kw | i0_percent | shift_mv_degree | shift_lv_degree | vector_group | tap_side | tap_neutral | tap_min | tap_max | tap_step_percent
63/25/38 MVA 110/20/10 kV | 63 | 25 | 38 | 110 | 20 | 10 | 10.4 | 10.4 | 10.4 | 0.28 | 0.32 | 0.35 | 35 | 0.89 | 0 | 0 | YN0yn0yn0 | hv | 0 | -10 | 10 | 1.2
63/25/38 MVA 110/10/10 kV | 63 | 25 | 38 | 110 | 10 | 10 | 10.4 | 10.4 | 10.4 | 0.28 | 0.32 | 0.35 | 35 | 0.89 | 0 | 0 | YN0yn0yn0 | hv | 0 | -10 | 10 | 1.2

## fuse_std_types
| fuse_type | i_rated_a | t_avg | t_min | t_total | x_avg | x_min | x_total
HV 100A | HV 100A | 100 | 0 | [10.0, 3.64, 0.854, 0.281, 0.1, 0.0531, 0.022, 0.01] | [10.0, 4.267, 1.21, 0.403, 0.1, 0.058, 0.022, 0.01] | 0 | [300.0, 350.0, 450.0, 550.0, 700.0, 850.0, 1200.0, 1752.0] | [600.0, 700.0, 900.0, 1150.0, 1665.0, 2000.0, 3000.0, 4313.0]
HV 10A | HV 10A | 10 | 0 | [10.0, 1675.0, 0.344, 0.156, 0.1, 0.0417, 0.0171, 0.01] | [10.0, 1.3, 0.3, 0.155, 0.1, 0.0555, 0.023, 0.01] | 0 | [30.0, 32.0, 35.0, 37.0, 39.0, 50.0, 70.0, 88.0] | [60.0, 70.0, 80.0, 87.0, 94.0, 110.0, 150.0, 216.0]
HV 125A | HV 125A | 125 | 0 | [10.0, 1.82, 0.344, 0.1, 0.0467, 0.0269, 0.01] | [10.0, 2.478, 0.426, 0.1, 0.0427, 0.0211, 0.01] | 0 | [375.0, 500.0, 700.0, 925.0, 1200.0, 1500.0, 2341.0] | [750.0, 1000.0, 1500.0, 2200.0, 3000.0, 4000.0, 5765.0]
HV 160A | HV 160A | 160 | 0 | [10.0, 4.15, 1.03, 0.198, 0.1, 0.051, 0.0172, 0.01] | [10.0, 2.3, 0.734, 0.274, 0.1, 0.046, 0.0177, 0.01] | 0 | [480.0, 550.0, 700.0, 1000.0, 1260.0, 1600.0, 2500.0, 3227.0] | [960.0, 1300.0, 1700.0, 2200.0, 2996.0, 4000.0, 6000.0, 7946.0]
HV 16A | HV 16A | 16 | 0 | [10.0, 0.352, 0.164, 0.1, 0.0649, 0.0342, 0.01] | [10.0, 2.34, 0.722, 0.181, 0.1, 0.055, 0.0296, 0.01] | 0 | [48.0, 60.0, 65.0, 71.0, 80.0, 100.0, 162.0] | [96.0, 110.0, 125.0, 150.0, 168.0, 200.0, 250.0, 398.0]
HV 200A | HV 200A | 200 | 0 | [10.0, 4.267, 1.21, 0.403, 0.1, 0.058, 0.022, 0.01] | [10.0, 3.73, 1.654, 0.328, 0.1, 0.0531, 0.019, 0.01] | 0 | [600.0, 700.0, 900.0, 1150.0, 1665.0, 2000.0, 3000.0, 4313.0] | [1200.0, 1500.0, 1800.0, 2700.0, 3960.0, 5000.0, 7500.0, 10620.0]
HV 20A | HV 20A | 20 | 0 | [10.0, 1.3, 0.3, 0.155, 0.1, 0.0555, 0.023, 0.01] | [10.0, 1.3, 0.161, 0.1, 0.0611, 0.0399, 0.0141, 0.01] | 0 | [60.0, 70.0, 80.0, 87.0, 94.0, 110.0, 150.0, 216.0] | [120.0, 150.0, 200.0, 223.0, 260.0, 300.0, 450.0, 532.0]
HV 25A | HV 25A | 25 | 0 | [10.0, 2.512, 0.833, 0.299, 0.1, 0.0372, 0.0223, 0.01] | [10.0, 3.125, 0.597, 0.198, 0.1, 0.0378, 0.022, 0.01] | 0 | [75.0, 82.0, 90.0, 100.0, 124.0, 170.0, 200.0, 289.0] | [150.0, 170.0, 210.0, 250.0, 294.0, 400.0, 500.0, 711.0]
HV 31.5A | HV 31.5A | 31.5 | 0 | [10.0, 2.34, 0.722, 0.181, 0.1, 0.055, 0.0296, 0.01] | [10.0, 2.84, 0.368, 0.164, 0.1, 0.0621, 0.0378, 0.0195, 0.01] | 0 | [95.0, 110.0, 125.0, 150.0, 165.0, 200.0, 250.0, 390.0] | [189.0, 220.0, 300.0, 350.0, 393.0, 450.0, 530.0, 700.0, 960.0]
HV 40A | HV 40A | 40 | 0 | [10.0, 1.3, 0.161, 0.1, 0.0611, 0.0399, 0.0141, 0.01] | [10.0, 2.05, 0.369, 0.198, 0.1, 0.051, 0.0298, 0.01] | 0 | [120.0, 150.0, 200.0, 223.0, 260.0, 300.0, 450.0, 532.0] | [240.0, 300.0, 400.0, 450.0, 530.0, 650.0, 800.0, 1311.0]
HV 50A | HV 50A | 50 | 0 | [10.0, 3.215, 0.597, 0.198, 0.1, 0.0378, 0.022, 0.01] | [10.0, 3.64, 0.854, 0.281, 0.1, 0.0531, 0.022, 0.01] | 0 | [150.0, 170.0, 210.0, 250.0, 294.0, 400.0, 500.0, 711.0] | [300.0, 350.0, 450.0, 550.0, 700.0, 850.0, 1200.0, 1752.0]
HV 6.3A | HV 6.3A | 6.3 | 0 | [10.0, 1.39, 0.344, 0.168, 0.1, 0.056, 0.0263, 0.01] | [10.0, 1.711, 0.516, 0.198, 0.1, 0.0634, 0.0303, 0.01] | 0 | [19.0, 19.5, 20.4, 20.8, 22.0, 25.0, 32.0, 48.0] | [38.0, 40.0, 43.0, 48.0, 53.0, 60.0, 75.0, 118.0]
HV 63A | HV 63A | 63 | 0 | [10.0, 2.84, 0.368, 0.164, 0.1, 0.0621, 0.0378, 0.0195, 0.01] | [10.0, 1.82, 0.344, 0.1, 0.0467, 0.0269, 0.01] | 0 | [189.0, 220.0, 300.0, 350.0, 393.0, 450.0, 530.0, 700.0, 961.0] | [378.0, 500.0, 700.0, 934.0, 1200.0, 1500.0, 2366.0]
HV 80A | HV 80A | 80 | 0 | [10.0, 2.05, 0.369, 0.198, 0.1, 0.051, 0.0298, 0.01] | [10.0, 4.15, 1.03, 0.198, 0.1, 0.051, 0.0172, 0.01] | 0 | [240.0, 300.0, 400.0, 450.0, 530.0, 650.0, 800.0, 1311.0] | [480.0, 550.0, 700.0, 1000.0, 1260.0, 1600.0, 2500.0, 3227.0]
Siemens NH-1-100 | Siemens NH-1-100 | 100 | [5400.0, 2000.0, 400.0, 20.0, 1.0, 0.2, 0.012, 0.004] | 0 | 0 | [150.0, 190.0, 250.0, 430.0, 900.0, 1250.0, 2700.0, 3600.0] | 0 | 0
Siemens NH-1-125 | Siemens NH-1-125 | 125 | [4800.0, 120.0, 7.0, 0.1, 0.004] | 0 | 0 | [180.0, 400.0, 740.0, 2000.0, 4250.0] | 0 | 0
Siemens NH-1-16 | Siemens NH-1-16 | 16 | [4000.0, 400.0, 2.0, 0.1, 0.04, 0.01] | 0 | 0 | [26.0, 35.0, 75.0, 150.0, 200.0, 300.0] | 0 | 0
Siemens NH-1-160 | Siemens NH-1-160 | 160 | [4800.0, 120.0, 7.0, 0.1, 0.004] | 0 | 0 | [210.0, 500.0, 900.0, 2300.0, 5000.0] | 0 | 0
Siemens NH-1-25 | Siemens NH-1-25 | 25 | [4000.0, 1000.0, 10.0, 0.2, 0.02, 0.01] | 0 | 0 | [40.0, 50.0, 100.0, 210.0, 400.0, 500.0] | 0 | 0
Siemens NH-1-50 | Siemens NH-1-50 | 50 | [4000.0, 40.0, 4.0, 1.0, 0.02, 0.01] | 0 | 0 | [86.0, 200.0, 300.0, 400.0, 1000.0, 1280.0] | 0 | 0
Siemens NH-1-63 | Siemens NH-1-63 | 63 | [4000.0, 100.0, 10.0, 2.0, 0.04, 0.01] | 0 | 0 | [100.0, 200.0, 300.0, 400.0, 1000.0, 1500.0] | 0 | 0
Siemens NH-1-80 | Siemens NH-1-80 | 80 | [4800.0, 120.0, 7.0, 0.1, 0.01] | 0 | 0 | [150.58, 250.0, 450.0, 1150.0, 2470.0] | 0 | 0
Siemens NH-2-1000 | Siemens NH-2-1000 | 1000 | [4800.0, 120.0, 7.0, 0.1, 0.004] | 0 | 0 | [1900.0, 3500.0, 8400.0, 24000.0, 52000.0] | 0 | 0
Siemens NH-2-200 | Siemens NH-2-200 | 200 | [4800.0, 120.0, 7.0, 0.1, 0.004] | 0 | 0 | [280.0, 650.0, 1200.0, 3000.0, 7000.0] | 0 | 0
Siemens NH-2-224 | Siemens NH-2-224 | 224 | [4800.0, 120.0, 7.0, 0.2, 0.04, 0.004] | 0 | 0 | [400.0, 750.0, 1453.0, 3025.0, 4315.0, 7600.0] | 0 | 0
Siemens NH-2-250 | Siemens NH-2-250 | 250 | [4800.0, 120.0, 7.0, 0.1, 0.004] | 0 | 0 | [450.0, 800.0, 1650.0, 4000.0, 8500.0] | 0 | 0
Siemens NH-2-315 | Siemens NH-2-315 | 315 | [4800.0, 120.0, 7.0, 0.1, 0.004] | 0 | 0 | [550.0, 920.0, 1900.0, 5000.0, 11000.0] | 0 | 0
Siemens NH-2-355 | Siemens NH-2-355 | 355 | [4800.0, 120.0, 6.0, 0.1, 0.004] | 0 | 0 | [650.0, 1116.27, 2350.0, 5840.0, 12790.0] | 0 | 0
Siemens NH-2-400 | Siemens NH-2-400 | 400 | [4800.0, 120.0, 7.0, 0.1, 0.004] | 0 | 0 | [720.0, 1350.0, 2800.0, 6500.0, 15000.0] | 0 | 0
Siemens NH-2-425 | Siemens NH-2-425 | 425 | [4800.0, 120.0, 7.0, 0.1, 0.004] | 0 | 0 | [850.0, 1500.0, 3050.0, 7500.0, 16500.0] | 0 | 0
Siemens NH-2-630 | Siemens NH-2-630 | 630 | [4800.0, 120.0, 7.0, 0.1, 0.004] | 0 | 0 | [1200.0, 2000.0, 4800.0, 12000.0, 26000.0] | 0 | 0

## res_bus
| vm_pu | va_degree | p_mw | q_mvar
0 | 0.97684 | -0.44613 | 0.013559 | 0.0033981
1 | 0.97724 | -0.4381 | 0.011303 | 0.0028328
2 | 0.97639 | -0.45496 | 0 | 0
3 | 0.97874 | -0.40877 | 0.0087374 | 0.0021898
4 | 0.97566 | -0.46918 | 0.011036 | 0.002766
5 | 0.97952 | -0.39352 | 0.010993 | 0.0027552
6 | 0.97555 | -0.47143 | 0 | 0
7 | 0.98287 | -0.3282 | 0 | 0
8 | 0.98124 | -0.35998 | 0 | 0
9 | 0.98453 | -0.29582 | 0.006796 | 0.0017032
10 | 0.98177 | -0.35013 | 0 | 0
11 | 0.98008 | -0.38315 | 0 | 0
12 | 0.98183 | -0.34899 | 0.016607 | 0.0041622
13 | 0.99374 | -0.11877 | 0 | 0
14 | 0.99171 | -0.15764 | 0 | 0
15 | 0.99195 | -0.15311 | 0.0088744 | 0.0022241
16 | 0.99591 | -0.07739 | 0.0076214 | 0.0019101
17 | 0.97844 | -0.41538 | 0 | 0
18 | 0.97869 | -0.41036 | 0 | 0
19 | 0.97832 | -0.41766 | 0.009668 | 0.002423
20 | 0.97989 | -0.38692 | 0 | 0
21 | 0.9796 | -0.3926 | 0.0069516 | 0.0017422
22 | 0.97979 | -0.38887 | 0.006458 | 0.0016185
23 | 0.97535 | -0.4753 | 0.010502 | 0.0026319
24 | 0.98828 | -0.22351 | 0 | 0
25 | 0.99104 | -0.17065 | 0.013901 | 0.003484
26 | 0.98618 | -0.26403 | 0.0081756 | 0.002049
27 | 0.98332 | -0.32036 | 0 | 0
28 | 0.98379 | -0.31111 | 0 | 0
29 | 0.98297 | -0.32712 | 0.011362 | 0.0028476
30 | 0.98052 | -0.374 | 0.0086331 | 0.0021637
31 | 0.98088 | -0.36698 | 0 | 0
32 | 0.98073 | -0.36993 | 0.0068061 | 0.0017058
33 | 0.98314 | -0.32339 | 0.012587 | 0.0031545
34 | 0.98981 | -0.19416 | 0.0072293 | 0.0018118
35 | 0.99733 | -0.050523 | 0.01018 | 0.0025513
36 | 0.97856 | -0.41296 | 0.0066751 | 0.0016729
37 | 0.98465 | -0.2944 | 0 | 0
38 | 0.98465 | -0.2943 | 0.0097084 | 0.0024332
39 | 0.98363 | -0.3143 | 0.012334 | 0.0030911
40 | 0.98569 | -0.27409 | 0 | 0
41 | 0.98396 | -0.30766 | 0.010842 | 0.0027172
42 | 0.98791 | -0.23099 | 0.0097989 | 0.0024558
43 | 0.979 | -0.40429 | 0.0069774 | 0.0017487
44 | 0.97803 | -0.42339 | 0.011081 | 0.0027771
45 | 0.97519 | -0.47844 | 0.010918 | 0.0027364
46 | 0.98065 | -0.37143 | 0 | 0
47 | 0.98049 | -0.37466 | 0.0069082 | 0.0017314
48 | 0.98279 | -0.3306 | 0.0093339 | 0.0023393
49 | 0.98994 | -0.19178 | 0.0092799 | 0.0023258
50 | 0.98344 | -0.3179 | 0.010854 | 0.0027203
51 | 0.98332 | -0.32019 | 0.0086281 | 0.0021624
52 | 0.99772 | -0.04376 | 0.013169 | 0.0033005
53 | 0.99791 | -0.040115 | 0.013075 | 0.003277
54 | 0.97784 | -0.42706 | 0.013311 | 0.0033361
55 | 0.98194 | -0.34733 | 0.0090496 | 0.002268
56 | 0.98206 | -0.34487 | 0.009084 | 0.0022767
57 | 0.99895 | -0.019894 | 0.010283 | 0.0025772
58 | 1 | 0 | -0.53715 | -0.13697
59 | 0.99953 | -0.0089798 | 0.011048 | 0.0027689
60 | 0.98787 | -0.23157 | 0.013128 | 0.0032901
61 | 0.98313 | -0.32399 | 0.0093056 | 0.0023322
62 | 0.98452 | -0.29664 | 0.012816 | 0.003212
63 | 0.98608 | -0.26622 | 0.012817 | 0.0032124
64 | 0.98243 | -0.33773 | 0.010666 | 0.0026731
65 | 0.98217 | -0.34281 | 0.0094934 | 0.0023793
66 | 0.98261 | -0.33405 | 0.0093196 | 0.0023357
67 | 0.99808 | -0.036924 | 0.0075562 | 0.0018938
68 | 0.99836 | -0.031491 | 0.011358 | 0.0028466
69 | 0.99857 | -0.027508 | 0.010136 | 0.0025404
70 | 0.99912 | -0.016896 | 0.011415 | 0.0028608
71 | 0.99998 | 149.9956 | 0 | 0

## res_line
| p_from_mw | q_from_mvar | p_to_mw | q_to_mvar | pl_mw | ql_mvar | i_from_ka | i_to_ka | i_ka | vm_from_pu | va_from_degree | vm_to_pu | va_to_degree | loading_percent
0 | -0.046059 | -0.011559 | 0.046076 | 0.011571 | 1.7645e-05 | 1.1173e-05 | 0.070167 | 0.070167 | 0.070167 | 0.97684 | -0.44613 | 0.97724 | -0.4381 | 19.2766
1 | 0.0325 | 0.0081613 | -0.032486 | -0.0081527 | 1.3684e-05 | 8.5718e-06 | 0.049513 | 0.049513 | 0.049513 | 0.97684 | -0.44613 | 0.97639 | -0.45496 | 13.6024
2 | -0.057379 | -0.014403 | 0.057459 | 0.014454 | 8.0377e-05 | 5.1089e-05 | 0.087377 | 0.087377 | 0.087377 | 0.97724 | -0.4381 | 0.97874 | -0.40877 | 24.0048
3 | 0.032486 | 0.0081527 | -0.032464 | -0.0081389 | 2.2013e-05 | 1.3789e-05 | 0.049513 | 0.049513 | 0.049513 | 0.97639 | -0.45496 | 0.97566 | -0.46918 | 13.6024
4 | -0.066197 | -0.016644 | 0.066245 | 0.016675 | 4.825e-05 | 3.072e-05 | 0.10066 | 0.10066 | 0.10066 | 0.97874 | -0.40877 | 0.97952 | -0.39352 | 27.6541
5 | 0.021428 | 0.005373 | -0.021425 | -0.0053716 | 2.2974e-06 | 1.3987e-06 | 0.032681 | 0.032681 | 0.032681 | 0.97566 | -0.46918 | 0.97555 | -0.47143 | 8.9783
6 | -0.077238 | -0.01943 | 0.07731 | 0.019476 | 7.2125e-05 | 4.5984e-05 | 0.11736 | 0.11736 | 0.11736 | 0.97952 | -0.39352 | 0.98052 | -0.374 | 32.2421
7 | 0.021425 | 0.0053716 | -0.021421 | -0.0053692 | 3.9563e-06 | 2.4087e-06 | 0.032681 | 0.032681 | 0.032681 | 0.97555 | -0.47143 | 0.97535 | -0.4753 | 8.9783
8 | 0.099875 | 0.025215 | -0.099724 | -0.025118 | 0.00015185 | 9.6958e-05 | 0.15127 | 0.15127 | 0.15127 | 0.98287 | -0.3282 | 0.98124 | -0.35998 | 41.5585
9 | -0.099875 | -0.025215 | 0.10003 | 0.025314 | 0.00015518 | 9.9083e-05 | 0.15127 | 0.15127 | 0.15127 | 0.98287 | -0.3282 | 0.98453 | -0.29582 | 41.5584
10 | 0.086001 | 0.021677 | -0.085944 | -0.02164 | 5.7622e-05 | 3.6764e-05 | 0.13046 | 0.13046 | 0.13046 | 0.98124 | -0.35998 | 0.98052 | -0.374 | 35.8413
11 | 0.013722 | 0.0034413 | -0.013718 | -0.0034387 | 4.5738e-06 | 2.5716e-06 | 0.02081 | 0.02081 | 0.02081 | 0.98124 | -0.35998 | 0.98088 | -0.36698 | 5.7172
12 | -0.10683 | -0.027017 | 0.10699 | 0.027121 | 0.00016316 | 0.00010421 | 0.16154 | 0.16154 | 0.16154 | 0.98453 | -0.29582 | 0.98618 | -0.26403 | 44.3802
13 | 0.061305 | 0.015434 | -0.061209 | -0.015372 | 9.6596e-05 | 6.1445e-05 | 0.092942 | 0.092942 | 0.092942 | 0.98177 | -0.35013 | 0.98008 | -0.38315 | 25.5336
14 | -0.061305 | -0.015434 | 0.061309 | 0.015436 | 3.3688e-06 | 2.1429e-06 | 0.092942 | 0.092942 | 0.092942 | 0.98177 | -0.35013 | 0.98183 | -0.34899 | 25.5335
15 | 0.0064598 | 0.001619 | -0.0064586 | -0.0016187 | 1.1585e-06 | 3.3678e-07 | 0.0098076 | 0.0098078 | 0.0098078 | 0.98008 | -0.38315 | 0.97989 | -0.38692 | 2.6944
16 | 0.054749 | 0.013753 | -0.054724 | -0.013738 | 2.4666e-05 | 1.5666e-05 | 0.083135 | 0.083135 | 0.083135 | 0.98008 | -0.38315 | 0.9796 | -0.3926 | 22.8392
17 | -0.077916 | -0.019598 | 0.078011 | 0.019659 | 9.5393e-05 | 6.0821e-05 | 0.11811 | 0.11811 | 0.11811 | 0.98183 | -0.34899 | 0.98314 | -0.32339 | 32.4481
18 | 0.28035 | 0.071429 | -0.27983 | -0.071095 | 0.00052479 | 0.00033423 | 0.42021 | 0.42021 | 0.42021 | 0.99374 | -0.11877 | 0.99171 | -0.15764 | 28.8605
19 | 0.14667 | 0.037335 | -0.14643 | -0.037181 | 0.00024245 | 0.00015448 | 0.21983 | 0.21983 | 0.21983 | 0.99374 | -0.11877 | 0.99195 | -0.15311 | 30.1961
20 | -0.42702 | -0.10876 | 0.42788 | 0.10931 | 0.00085416 | 0.00054551 | 0.64004 | 0.64004 | 0.64004 | 0.99374 | -0.11877 | 0.99591 | -0.07739 | 43.9585
21 | 0.11576 | 0.029548 | -0.11539 | -0.029314 | 0.00036714 | 0.00023455 | 0.17388 | 0.17388 | 0.17388 | 0.99171 | -0.15764 | 0.98828 | -0.22351 | 47.7692
22 | 0.16407 | 0.041547 | -0.16397 | -0.041482 | 0.00010239 | 6.46e-05 | 0.24633 | 0.24633 | 0.24633 | 0.99171 | -0.15764 | 0.99104 | -0.17065 | 16.9183
23 | 0.13755 | 0.034956 | -0.13728 | -0.034783 | 0.0002713 | 0.00017341 | 0.20652 | 0.20652 | 0.20652 | 0.99195 | -0.15311 | 0.98981 | -0.19416 | 56.735
24 | -0.4355 | -0.11122 | 0.43606 | 0.11158 | 0.00056638 | 0.00036174 | 0.65142 | 0.65142 | 0.65142 | 0.99591 | -0.07739 | 0.99733 | -0.050523 | 44.7406
25 | -0.034073 | -0.008544 | 0.034081 | 0.0085491 | 8.1445e-06 | 5.1109e-06 | 0.05182 | 0.05182 | 0.05182 | 0.97844 | -0.41538 | 0.97869 | -0.41036 | 14.2362
26 | 0.034073 | 0.008544 | -0.034069 | -0.0085417 | 3.7026e-06 | 2.3235e-06 | 0.05182 | 0.05182 | 0.05182 | 0.97844 | -0.41538 | 0.97832 | -0.41766 | 14.2362
27 | -0.040757 | -0.010222 | 0.040769 | 0.01023 | 1.1795e-05 | 7.4461e-06 | 0.06197 | 0.06197 | 0.06197 | 0.97869 | -0.41036 | 0.979 | -0.40429 | 17.0247
28 | 0.0066759 | 0.0016732 | -0.0066751 | -0.0016729 | 8.2699e-07 | 2.6033e-07 | 0.01015 | 0.01015 | 0.01015 | 0.97869 | -0.41036 | 0.97856 | -0.41296 | 2.7885
29 | 0.024401 | 0.0061186 | -0.024394 | -0.0061145 | 6.6686e-06 | 4.1058e-06 | 0.037115 | 0.037115 | 0.037115 | 0.97832 | -0.41766 | 0.97803 | -0.42339 | 10.1964
30 | 0.0064586 | 0.0016187 | -0.006458 | -0.0016185 | 5.9996e-07 | 1.7448e-07 | 0.0098078 | 0.0098078 | 0.0098078 | 0.97989 | -0.38692 | 0.97979 | -0.38887 | 2.6945
31 | 0.047773 | 0.011995 | -0.047746 | -0.011978 | 2.6639e-05 | 1.6879e-05 | 0.072575 | 0.072575 | 0.072575 | 0.9796 | -0.3926 | 0.979 | -0.40429 | 19.9382
32 | 0.01092 | 0.0027372 | -0.010918 | -0.0027364 | 1.6313e-06 | 8.4843e-07 | 0.01666 | 0.01666 | 0.01666 | 0.97535 | -0.4753 | 0.97519 | -0.47844 | 4.5769
33 | 0.11539 | 0.029314 | -0.11517 | -0.02917 | 0.00022463 | 0.00014351 | 0.17388 | 0.17388 | 0.17388 | 0.98828 | -0.22351 | 0.98618 | -0.26403 | 47.7692
34 | 0.15007 | 0.037998 | -0.14991 | -0.037901 | 0.00015211 | 9.6941e-05 | 0.22546 | 0.22546 | 0.22546 | 0.99104 | -0.17065 | 0.98994 | -0.19178 | 30.9695
35 | -0.020704 | -0.0051917 | 0.020713 | 0.0051972 | 9.1251e-06 | 5.5255e-06 | 0.031332 | 0.031332 | 0.031332 | 0.98332 | -0.32036 | 0.98379 | -0.31111 | 8.6076
36 | 0.020704 | 0.0051917 | -0.020698 | -0.0051876 | 6.6726e-06 | 4.0406e-06 | 0.031332 | 0.031332 | 0.031332 | 0.98332 | -0.32036 | 0.98297 | -0.32712 | 8.6077
37 | 0.023193 | 0.0058146 | -0.02319 | -0.0058124 | 3.5226e-06 | 2.1576e-06 | 0.035081 | 0.035081 | 0.035081 | 0.98379 | -0.31111 | 0.98363 | -0.3143 | 9.6378
38 | -0.043907 | -0.011012 | 0.043942 | 0.011034 | 3.5009e-05 | 2.2137e-05 | 0.066413 | 0.066413 | 0.066413 | 0.98379 | -0.31111 | 0.98465 | -0.2944 | 18.2454
39 | 0.0093355 | 0.00234 | -0.0093339 | -0.0023393 | 1.5479e-06 | 7.2871e-07 | 0.014132 | 0.014132 | 0.014132 | 0.98297 | -0.32712 | 0.98279 | -0.3306 | 3.8825
40 | 0.013718 | 0.0034387 | -0.013716 | -0.0034377 | 1.9259e-06 | 1.0829e-06 | 0.02081 | 0.020811 | 0.020811 | 0.98088 | -0.36698 | 0.98073 | -0.36993 | 5.7172
41 | 0.0069098 | 0.0017319 | -0.0069093 | -0.0017317 | 4.9574e-07 | 1.6552e-07 | 0.010484 | 0.010484 | 0.010484 | 0.98073 | -0.36993 | 0.98065 | -0.37143 | 2.8802
42 | -0.090598 | -0.022813 | 0.090714 | 0.022887 | 0.00011603 | 7.405e-05 | 0.13716 | 0.13716 | 0.13716 | 0.98314 | -0.32339 | 0.98452 | -0.29664 | 37.6817
43 | 0.13005 | 0.032971 | -0.12982 | -0.032822 | 0.00023336 | 0.00014914 | 0.19565 | 0.19565 | 0.19565 | 0.98981 | -0.19416 | 0.98787 | -0.23157 | 53.7493
44 | -0.44624 | -0.11413 | 0.44691 | 0.11456 | 0.00066254 | 0.00042319 | 0.66661 | 0.66661 | 0.66661 | 0.99733 | -0.050523 | 0.99895 | -0.019894 | 45.7837
45 | -0.043942 | -0.011034 | 0.043942 | 0.011034 | 1.9536e-07 | 1.2353e-07 | 0.066413 | 0.066413 | 0.066413 | 0.98465 | -0.2944 | 0.98465 | -0.2943 | 18.2453
46 | -0.05365 | -0.013467 | 0.053702 | 0.0135 | 5.1773e-05 | 3.2867e-05 | 0.081084 | 0.081084 | 0.081084 | 0.98465 | -0.2943 | 0.98569 | -0.27409 | 22.276
47 | 0.010856 | 0.0027213 | -0.010854 | -0.0027203 | 1.8638e-06 | 9.5898e-07 | 0.016423 | 0.016423 | 0.016423 | 0.98363 | -0.3143 | 0.98344 | -0.3179 | 4.5119
48 | 0.076599 | 0.019279 | -0.076477 | -0.019201 | 0.00012268 | 7.8201e-05 | 0.11567 | 0.11567 | 0.11567 | 0.98569 | -0.27409 | 0.98396 | -0.30766 | 31.7762
49 | -0.1303 | -0.032779 | 0.13057 | 0.032951 | 0.00026892 | 0.00017187 | 0.19675 | 0.19675 | 0.19675 | 0.98569 | -0.27409 | 0.98791 | -0.23099 | 54.0521
50 | 0.065635 | 0.016483 | -0.065596 | -0.016458 | 3.92e-05 | 2.4954e-05 | 0.099269 | 0.099269 | 0.099269 | 0.98396 | -0.30766 | 0.98332 | -0.32019 | 27.2718
51 | -0.14037 | -0.035407 | 0.14063 | 0.035575 | 0.00026403 | 0.00016878 | 0.21151 | 0.21151 | 0.21151 | 0.98791 | -0.23099 | 0.98994 | -0.19178 | 58.1068
52 | 0.013313 | 0.0033374 | -0.013311 | -0.0033361 | 2.3242e-06 | 1.298e-06 | 0.020256 | 0.020256 | 0.020256 | 0.97803 | -0.42339 | 0.97784 | -0.42706 | 5.5649
53 | 0.0069093 | 0.0017317 | -0.0069082 | -0.0017314 | 1.0625e-06 | 3.5484e-07 | 0.010484 | 0.010484 | 0.010484 | 0.98065 | -0.37143 | 0.98049 | -0.37466 | 2.8803
54 | 0.056968 | 0.014296 | -0.056957 | -0.014289 | 1.032e-05 | 6.5579e-06 | 0.086213 | 0.086213 | 0.086213 | 0.98332 | -0.32019 | 0.98313 | -0.32399 | 23.6849
55 | -0.013169 | -0.0033005 | 0.013172 | 0.0033018 | 2.2871e-06 | 1.2573e-06 | 0.019641 | 0.019641 | 0.019641 | 0.99772 | -0.04376 | 0.99791 | -0.040115 | 5.3958
56 | -0.026247 | -0.0065788 | 0.026251 | 0.0065813 | 3.9909e-06 | 2.4634e-06 | 0.039138 | 0.039138 | 0.039138 | 0.99791 | -0.040115 | 0.99808 | -0.036924 | 10.7521
57 | -0.0090496 | -0.002268 | 0.0090507 | 0.0022685 | 1.0621e-06 | 4.892e-07 | 0.013714 | 0.013714 | 0.013714 | 0.98194 | -0.34733 | 0.98206 | -0.34487 | 3.7675
58 | -0.018135 | -0.0045452 | 0.018136 | 0.0045462 | 1.7751e-06 | 1.0567e-06 | 0.027478 | 0.027478 | 0.027478 | 0.98206 | -0.34487 | 0.98217 | -0.34281 | 7.5488
59 | -0.45719 | -0.11713 | 0.45763 | 0.11742 | 0.00044122 | 0.00028185 | 0.68193 | 0.68193 | 0.68193 | 0.99895 | -0.019894 | 1 | 0 | 46.8357
60 | 0.077868 | 0.019558 | -0.077835 | -0.019536 | 3.335e-05 | 2.1257e-05 | 0.11588 | 0.11588 | 0.11588 | 1 | 0 | 0.99953 | -0.0089798 | 31.8361
61 | 0.066787 | 0.016768 | -0.066761 | -0.016751 | 2.5211e-05 | 1.6046e-05 | 0.099436 | 0.099436 | 0.099436 | 0.99953 | -0.0089798 | 0.99912 | -0.016896 | 27.3177
62 | 0.11669 | 0.029532 | -0.1165 | -0.029408 | 0.00019371 | 0.00012376 | 0.17587 | 0.17587 | 0.17587 | 0.98787 | -0.23157 | 0.98608 | -0.26622 | 48.3169
63 | 0.047652 | 0.011957 | -0.047629 | -0.011943 | 2.285e-05 | 1.4476e-05 | 0.072128 | 0.072128 | 0.072128 | 0.98313 | -0.32399 | 0.98261 | -0.33405 | 19.8155
64 | -0.10353 | -0.026099 | 0.10368 | 0.026196 | 0.00015097 | 9.6414e-05 | 0.15653 | 0.15653 | 0.15653 | 0.98452 | -0.29664 | 0.98608 | -0.26622 | 43.0032
65 | 0.027637 | 0.0069297 | -0.02763 | -0.0069255 | 6.6901e-06 | 4.1528e-06 | 0.04186 | 0.04186 | 0.04186 | 0.98243 | -0.33773 | 0.98217 | -0.34281 | 11.5001
66 | -0.038302 | -0.0096028 | 0.038309 | 0.009607 | 6.7281e-06 | 4.2385e-06 | 0.058015 | 0.058015 | 0.058015 | 0.98243 | -0.33773 | 0.98261 | -0.33405 | 15.9383
67 | -0.033807 | -0.008475 | 0.033816 | 0.0084805 | 8.7543e-06 | 5.4826e-06 | 0.050403 | 0.050403 | 0.050403 | 0.99808 | -0.036924 | 0.99836 | -0.031491 | 13.847
68 | -0.045174 | -0.011327 | 0.045182 | 0.011332 | 8.5752e-06 | 5.4222e-06 | 0.067332 | 0.067332 | 0.067332 | 0.99836 | -0.031491 | 0.99857 | -0.027508 | 18.4977
69 | -0.055319 | -0.013873 | 0.055347 | 0.013891 | 2.7995e-05 | 1.7773e-05 | 0.082436 | 0.082436 | 0.082436 | 0.99857 | -0.027508 | 0.99912 | -0.016896 | 22.6474

## res_trafo
| p_hv_mw | q_hv_mvar | p_lv_mw | q_lv_mvar | pl_mw | ql_mvar | i_hv_ka | i_lv_ka | vm_hv_pu | va_hv_degree | vm_lv_pu | va_lv_degree | loading_percent
0 | -1.2729e-15 | -1.3162e-15 | 0.00165 | 1.2699e-07 | 0.00165 | 1.2699e-07 | 5.2857e-17 | 0.0023815 | 0.99998 | 149.9956 | 1 | 0 | 0.2619

## res_ext_grid
| p_mw | q_mvar
0 | 0.54249 | 0.13831

## res_load
| p_mw | q_mvar
0 | 0.013559 | 0.0033981
1 | 0.011303 | 0.0028328
2 | 0.0087374 | 0.0021898
3 | 0.011036 | 0.002766
4 | 0.010993 | 0.0027552
5 | 0.006796 | 0.0017032
6 | 0.016607 | 0.0041622
7 | 0.0088744 | 0.0022241
8 | 0.0076214 | 0.0019101
9 | 0.009668 | 0.002423
10 | 0.0069516 | 0.0017422
11 | 0.006458 | 0.0016185
12 | 0.010502 | 0.0026319
13 | 0.013901 | 0.003484
14 | 0.0081756 | 0.002049
15 | 0.011362 | 0.0028476
16 | 0.0086331 | 0.0021637
17 | 0.0068061 | 0.0017058
18 | 0.012587 | 0.0031545
19 | 0.0072293 | 0.0018118
20 | 0.01018 | 0.0025513
21 | 0.0066751 | 0.0016729
22 | 0.0097084 | 0.0024332
23 | 0.012334 | 0.0030911
24 | 0.010842 | 0.0027172
25 | 0.0097989 | 0.0024558
26 | 0.0069774 | 0.0017487
27 | 0.011081 | 0.0027771
28 | 0.010918 | 0.0027364
29 | 0.0069082 | 0.0017314
30 | 0.0093339 | 0.0023393
31 | 0.0092799 | 0.0023258
32 | 0.010854 | 0.0027203
33 | 0.0086281 | 0.0021624
34 | 0.013169 | 0.0033005
35 | 0.013075 | 0.003277
36 | 0.013311 | 0.0033361
37 | 0.0090496 | 0.002268
38 | 0.009084 | 0.0022767
39 | 0.010283 | 0.0025772
40 | 0.0053419 | 0.0013388
41 | 0.011048 | 0.0027689
42 | 0.013128 | 0.0032901
43 | 0.0093056 | 0.0023322
44 | 0.012816 | 0.003212
45 | 0.012817 | 0.0032124
46 | 0.010666 | 0.0026731
47 | 0.0094934 | 0.0023793
48 | 0.0093196 | 0.0023357
49 | 0.0075562 | 0.0018938
50 | 0.011358 | 0.0028466
51 | 0.010136 | 0.0025404
52 | 0.011415 | 0.0028608

## dtypes
| element | column | dtype
0 | bus | name | object
1 | bus | vn_kv | float64
2 | bus | type | object
3 | bus | zone | object
4 | bus | in_service | bool
5 | load | name | object
6 | load | bus | uint32
7 | load | p_mw | float64
8 | load | q_mvar | float64
9 | load | const_z_percent | float64
10 | load | const_i_percent | float64
11 | load | sn_mva | float64
12 | load | scaling | float64
13 | load | in_service | bool
14 | load | type | object
15 | ext_grid | name | object
16 | ext_grid | bus | uint32
17 | ext_grid | vm_pu | float64
18 | ext_grid | va_degree | float64
19 | ext_grid | slack_weight | float64
20 | ext_grid | in_service | bool
21 | line | name | object
22 | line | std_type | object
23 | line | from_bus | uint32
24 | line | to_bus | uint32
25 | line | length_km | float64
26 | line | r_ohm_per_km | float64
27 | line | x_ohm_per_km | float64
28 | line | c_nf_per_km | float64
29 | line | g_us_per_km | float64
30 | line | max_i_ka | float64
31 | line | df | float64
32 | line | parallel | uint32
33 | line | type | object
34 | line | in_service | bool
35 | trafo | name | object
36 | trafo | std_type | object
37 | trafo | hv_bus | uint32
38 | trafo | lv_bus | uint32
39 | trafo | sn_mva | float64
40 | trafo | vn_hv_kv | float64
41 | trafo | vn_lv_kv | float64
42 | trafo | vk_percent | float64
43 | trafo | vkr_percent | float64
44 | trafo | pfe_kw | float64
45 | trafo | i0_percent | float64
46 | trafo | shift_degree | float64
47 | trafo | tap_side | object
48 | trafo | tap_neutral | int32
49 | trafo | tap_min | int32
50 | trafo | tap_max | int32
51 | trafo | tap_step_percent | float64
52 | trafo | tap_step_degree | float64
53 | trafo | tap_pos | int32
54 | trafo | tap_phase_shifter | bool
55 | trafo | parallel | uint32
56 | trafo | df | float64
57 | trafo | in_service | bool
58 | line_geodata | coords | object
59 | bus_geodata | x | float64
60 | bus_geodata | y | float64
61 | bus_geodata | coords | object
62 | res_bus | vm_pu | float64
63 | res_bus | va_degree | float64
64 | res_bus | p_mw | float64
65 | res_bus | q_mvar | float64
66 | res_line | p_from_mw | float64
67 | res_line | q_from_mvar | float64
68 | res_line | p_to_mw | float64
69 | res_line | q_to_mvar | float64
70 | res_line | pl_mw | float64
71 | res_line | ql_mvar | float64
72 | res_line | i_from_ka | float64
73 | res_line | i_to_ka | float64
74 | res_line | i_ka | float64
75 | res_line | vm_from_pu | float64
76 | res_line | va_from_degree | float64
77 | res_line | vm_to_pu | float64
78 | res_line | va_to_degree | float64
79 | res_line | loading_percent | float64
80 | res_trafo | p_hv_mw | float64
81 | res_trafo | q_hv_mvar | float64
82 | res_trafo | p_lv_mw | float64
83 | res_trafo | q_lv_mvar | float64
84 | res_trafo | pl_mw | float64
85 | res_trafo | ql_mvar | float64
86 | res_trafo | i_hv_ka | float64
87 | res_trafo | i_lv_ka | float64
88 | res_trafo | vm_hv_pu | float64
89 | res_trafo | va_hv_degree | float64
90 | res_trafo | vm_lv_pu | float64
91 | res_trafo | va_lv_degree | float64
92 | res_trafo | loading_percent | float64
93 | res_ext_grid | p_mw | float64
94 | res_ext_grid | q_mvar | float64
95 | res_load | p_mw | float64
96 | res_load | q_mvar | float64

## parameters
| version | format_version | converged | OPF_converged | name | f_hz | sn_mva
0 | 2.14.6 | 2.14.0 | TRUE | FALSE |  | 50 | 1