## bus
| name | vn_kv | type | zone | in_service
0 | bus_LV_261-844_0_5_node_0 | 0.4 | n |  | TRUE
1 | bus_LV_261-844_0_5_node_1 | 0.4 | n |  | TRUE
2 | bus_LV_261-844_0_5_node_3 | 0.4 | n |  | TRUE
3 | bus_LV_261-844_0_5_node_5 | 0.4 | n |  | TRUE
4 | bus_LV_261-844_0_5_node_6 | 0.4 | n |  | TRUE
5 | bus_LV_261-844_0_5_node_19 | 0.4 | n |  | TRUE
6 | bus_LV_261-844_0_5_node_35 | 0.4 | n |  | TRUE
7 | bus_LV_261-844_0_5_node_24 | 0.4 | n |  | TRUE
8 | bus_LV_261-844_0_5_node_8 | 0.4 | n |  | TRUE
9 | bus_LV_261-844_0_5_node_18 | 0.4 | n |  | TRUE
10 | bus_LV_261-844_0_5_node_50 | 0.4 | n |  | TRUE
11 | bus_LV_261-844_0_5_node_9 | 0.4 | n |  | TRUE
12 | bus_LV_261-844_0_5_node_11 | 0.4 | n |  | TRUE
13 | bus_LV_261-844_0_5_node_12 | 0.4 | n |  | TRUE
14 | bus_LV_261-844_0_5_node_31 | 0.4 | n |  | TRUE
15 | bus_LV_261-844_0_5_node_10 | 0.4 | n |  | TRUE
16 | bus_LV_261-844_0_5_node_52 | 0.4 | n |  | TRUE
17 | bus_LV_261-844_0_5_node_53 | 0.4 | n |  | TRUE
18 | bus_LV_261-844_0_5_node_14 | 0.4 | n |  | TRUE
19 | bus_LV_261-844_0_5_node_45 | 0.4 | n |  | TRUE
20 | bus_LV_261-844_0_5_node_37 | 0.4 | n |  | TRUE
21 | bus_LV_261-844_0_5_node_55 | 0.4 | n |  | TRUE
22 | bus_LV_261-844_0_5_node_15 | 0.4 | n |  | TRUE
23 | bus_LV_261-844_0_5_node_23 | 0.4 | n |  | TRUE
24 | bus_LV_261-844_0_5_node_44 | 0.4 | n |  | TRUE
25 | bus_LV_261-844_0_5_node_17 | 0.4 | n |  | TRUE
26 | bus_LV_261-844_0_5_node_21 | 0.4 | n |  | TRUE
27 | bus_LV_261-844_0_5_node_39 | 0.4 | n |  | TRUE
28 | bus_LV_261-844_0_5_node_51 | 0.4 | n |  | TRUE
29 | bus_LV_261-844_0_5_node_20 | 0.4 | n |  | TRUE
30 | bus_LV_261-844_0_5_node_22 | 0.4 | n |  | TRUE
31 | bus_LV_261-844_0_5_node_46 | 0.4 | n |  | TRUE
32 | bus_LV_261-844_0_5_node_32 | 0.4 | n |  | TRUE
33 | bus_LV_261-844_0_5_node_49 | 0.4 | n |  | TRUE
34 | bus_LV_261-844_0_5_node_47 | 0.4 | n |  | TRUE
35 | bus_LV_261-844_0_5_node_26 | 0.4 | n |  | TRUE
36 | bus_LV_261-844_0_5_node_27 | 0.4 | n |  | TRUE
37 | bus_LV_261-844_0_5_node_34 | 0.4 | n |  | TRUE
38 | bus_LV_261-844_0_5_node_48 | 0.4 | n |  | TRUE
39 | bus_LV_261-844_0_5_node_29 | 0.4 | n |  | TRUE
40 | bus_LV_261-844_0_5_node_54 | 0.4 | n |  | TRUE
41 | bus_LV_261-844_0_5_node_43 | 0.4 | n |  | TRUE
42 | bus_LV_261-844_0_5_node_36 | 0.4 | n |  | TRUE
43 | bus_LV_261-844_0_5_node_38 | 0.4 | n |  | TRUE
44 | bus_LV_261-844_0_5_node_41 | 0.4 | n |  | TRUE
45 | bus_LV_261-844_0_5_node_42 | 0.4 | n |  | TRUE
46 | bus_LV_261-844_0_5_node_30 | 0.4 | n |  | TRUE
47 | bus_LV_261-844_0_5_node_28 | 0.4 | n |  | TRUE
48 | bus_LV_261-844_0_5_node_33 | 0.4 | n |  | TRUE
49 | bus_MV_532_0_node_64 | 20 | n |  | TRUE

## load
| name | bus | p_mw | q_mvar | const_z_percent | const_i_percent | sn_mva | scaling | in_service | type
0 | LV_261-844_0_5_load_0 | 0 | 0.040363 | 0.010116 | 0 | 0 |  | 1 | TRUE | wye
1 | LV_261-844_0_5_load_1 | 1 | 0.010794 | 0.0027052 | 0 | 0 |  | 1 | TRUE | wye
2 | LV_261-844_0_5_load_35 | 6 | 0.0097704 | 0.0024487 | 0 | 0 |  | 1 | TRUE | wye
3 | LV_261-844_0_5_load_24 | 7 | 0.010251 | 0.002569 | 0 | 0 |  | 1 | TRUE | wye
4 | LV_261-844_0_5_load_50 | 10 | 0.0089186 | 0.0022352 | 0 | 0 |  | 1 | TRUE | wye
5 | LV_261-844_0_5_load_31 | 14 | 0.024043 | 0.0060258 | 0 | 0 |  | 1 | TRUE | wye
6 | LV_261-844_0_5_load_52 | 16 | 0.010663 | 0.0026725 | 0 | 0 |  | 1 | TRUE | wye
7 | LV_261-844_0_5_load_53 | 17 | 0.010525 | 0.0026378 | 0 | 0 |  | 1 | TRUE | wye
8 | LV_261-844_0_5_load_45 | 19 | 0.013559 | 0.0033981 | 0 | 0 |  | 1 | TRUE | wye
9 | LV_261-844_0_5_load_37 | 20 | 0.01004 | 0.0025162 | 0 | 0 |  | 1 | TRUE | wye
10 | LV_261-844_0_5_load_55 | 21 | 0.01942 | 0.0048671 | 0 | 0 |  | 1 | TRUE | wye
11 | LV_261-844_0_5_load_44 | 24 | 0.015011 | 0.0037622 | 0 | 0 |  | 1 | TRUE | wye
12 | LV_261-844_0_5_load_39 | 27 | 0.0065727 | 0.0016473 | 0 | 0 |  | 1 | TRUE | wye
13 | LV_261-844_0_5_load_51 | 28 | 0.0078828 | 0.0019756 | 0 | 0 |  | 1 | TRUE | wye
14 | LV_261-844_0_5_load_46 | 31 | 0.0077101 | 0.0019323 | 0 | 0 |  | 1 | TRUE | wye
15 | LV_261-844_0_5_load_32 | 32 | 0.052866 | 0.01325 | 0 | 0 |  | 1 | TRUE | wye
16 | LV_261-844_0_5_load_49 | 33 | 0.0090056 | 0.002257 | 0 | 0 |  | 1 | TRUE | wye
17 | LV_261-844_0_5_load_47 | 34 | 0.014594 | 0.0036576 | 0 | 0 |  | 1 | TRUE | wye
18 | LV_261-844_0_5_load_26 | 35 | 0.049604 | 0.012432 | 0 | 0 |  | 1 | TRUE | wye
19 | LV_261-844_0_5_load_27 | 36 | 0.033755 | 0.0084599 | 0 | 0 |  | 1 | TRUE | wye
20 | LV_261-844_0_5_load_34 | 37 | 0.018329 | 0.0045938 | 0 | 0 |  | 1 | TRUE | wye
21 | LV_261-844_0_5_load_48 | 38 | 0.0096133 | 0.0024093 | 0 | 0 |  | 1 | TRUE | wye
22 | LV_261-844_0_5_load_29 | 39 | 0.033388 | 0.0083678 | 0 | 0 |  | 1 | TRUE | wye
23 | LV_261-844_0_5_load_54 | 40 | 0.015702 | 0.0039352 | 0 | 0 |  | 1 | TRUE | wye
24 | LV_261-844_0_5_load_43 | 41 | 0.0093418 | 0.0023413 | 0 | 0 |  | 1 | TRUE | wye
25 | LV_261-844_0_5_load_36 | 42 | 0.0062058 | 0.0015553 | 0 | 0 |  | 1 | TRUE | wye
26 | LV_261-844_0_5_load_38 | 43 | 0.0099677 | 0.0024981 | 0 | 0 |  | 1 | TRUE | wye
27 | LV_261-844_0_5_load_41 | 44 | 0.0079676 | 0.0019969 | 0 | 0 |  | 1 | TRUE | wye
28 | LV_261-844_0_5_load_42 | 45 | 0.0097107 | 0.0024337 | 0 | 0 |  | 1 | TRUE | wye
29 | LV_261-844_0_5_load_30 | 46 | 0.047027 | 0.011786 | 0 | 0 |  | 1 | TRUE | wye
30 | LV_261-844_0_5_load_28 | 47 | 0.015745 | 0.0039461 | 0 | 0 |  | 1 | TRUE | wye
31 | LV_261-844_0_5_load_33 | 48 | 0.030765 | 0.0077105 | 0 | 0 |  | 1 | TRUE | wye

## ext_grid
| name | bus | vm_pu | va_degree | slack_weight | in_service
0 |  | 14 | 1 | 0 | 1 | TRUE

## line
| name | std_type | from_bus | to_bus | length_km | r_ohm_per_km | x_ohm_per_km | c_nf_per_km | g_us_per_km | max_i_ka | df | parallel | type | in_service
0 | LV_261-844_0_5_line_0 |  | 0 | 1 | 0.021062 | 0.125 | 0.08 | 261 | 0 | 0.364 | 1 | 1 | cs | TRUE
1 | LV_261-844_0_5_line_1 |  | 1 | 2 | 0.023969 | 0.125 | 0.08 | 261 | 0 | 0.364 | 1 | 1 | cs | TRUE
2 | LV_261-844_0_5_line_2 |  | 2 | 3 | 0.0074537 | 0.125 | 0.08 | 261 | 0 | 0.364 | 1 | 1 | cs | TRUE
3 | LV_261-844_0_5_line_3 |  | 2 | 4 | 0.003109 | 0.125 | 0.08 | 261 | 0 | 0.364 | 1 | 1 | cs | TRUE
4 | LV_261-844_0_5_line_4 |  | 3 | 5 | 0.002641 | 0.125 | 0.08 | 261 | 0 | 0.364 | 1 | 3 | cs | TRUE
5 | LV_261-844_0_5_line_5 |  | 3 | 6 | 0.0067246 | 0.125 | 0.08 | 261 | 0 | 0.364 | 1 | 3 | cs | TRUE
6 | LV_261-844_0_5_line_6 |  | 4 | 7 | 0.0054507 | 0.125 | 0.08 | 261 | 0 | 0.364 | 1 | 1 | cs | TRUE
7 | LV_261-844_0_5_line_7 |  | 5 | 9 | 0.0079058 | 0.125 | 0.08 | 261 | 0 | 0.364 | 1 | 3 | cs | TRUE
8 | LV_261-844_0_5_line_8 |  | 6 | 37 | 0.017213 | 0.125 | 0.08 | 261 | 0 | 0.364 | 1 | 2 | cs | TRUE
9 | LV_261-844_0_5_line_9 |  | 8 | 9 | 0.004028 | 0.125 | 0.08 | 261 | 0 | 0.364 | 1 | 1 | cs | TRUE
10 | LV_261-844_0_5_line_10 |  | 8 | 10 | 0.0049241 | 0.125 | 0.08 | 261 | 0 | 0.364 | 1 | 1 | cs | TRUE
11 | LV_261-844_0_5_line_11 |  | 9 | 28 | 0.014908 | 0.125 | 0.08 | 261 | 0 | 0.364 | 1 | 3 | cs | TRUE
12 | LV_261-844_0_5_line_12 |  | 10 | 38 | 0.012611 | 0.125 | 0.08 | 261 | 0 | 0.364 | 1 | 1 | cs | TRUE
13 | LV_261-844_0_5_line_13 |  | 11 | 12 | 0.014169 | 0.125 | 0.08 | 261 | 0 | 0.364 | 1 | 1 | cs | TRUE
14 | LV_261-844_0_5_line_14 |  | 11 | 13 | 0.00679 | 0.125 | 0.08 | 261 | 0 | 0.364 | 1 | 3 | cs | TRUE
15 | LV_261-844_0_5_line_15 |  | 11 | 14 | 0.013831 | 0.125 | 0.08 | 261 | 0 | 0.364 | 1 | 3 | cs | TRUE
16 | LV_261-844_0_5_line_16 |  | 12 | 18 | 0.006525 | 0.125 | 0.08 | 261 | 0 | 0.364 | 1 | 1 | cs | TRUE
17 | LV_261-844_0_5_line_17 |  | 12 | 19 | 0.0063417 | 0.125 | 0.08 | 261 | 0 | 0.364 | 1 | 1 | cs | TRUE
18 | LV_261-844_0_5_line_18 |  | 13 | 20 | 0.0092023 | 0.125 | 0.08 | 261 | 0 | 0.364 | 1 | 1 | cs | TRUE
19 | LV_261-844_0_5_line_19 |  | 13 | 15 | 0.0085993 | 0.125 | 0.08 | 261 | 0 | 0.364 | 1 | 3 | cs | TRUE
20 | LV_261-844_0_5_line_20 |  | 14 | 39 | 0.019458 | 0.125 | 0.08 | 261 | 0 | 0.364 | 1 | 2 | cs | TRUE
21 | LV_261-844_0_5_line_21 |  | 15 | 16 | 0.0096045 | 0.125 | 0.08 | 261 | 0 | 0.364 | 1 | 3 | cs | TRUE
22 | LV_261-844_0_5_line_22 |  | 15 | 17 | 0.020214 | 0.125 | 0.08 | 261 | 0 | 0.364 | 1 | 1 | cs | TRUE
23 | LV_261-844_0_5_line_23 |  | 16 | 28 | 0.012101 | 0.125 | 0.08 | 261 | 0 | 0.364 | 1 | 3 | cs | TRUE
24 | LV_261-844_0_5_line_24 |  | 17 | 40 | 0.012866 | 0.125 | 0.08 | 261 | 0 | 0.364 | 1 | 1 | cs | TRUE
25 | LV_261-844_0_5_line_25 |  | 18 | 21 | 0.012257 | 0.125 | 0.08 | 261 | 0 | 0.364 | 1 | 1 | cs | TRUE
26 | LV_261-844_0_5_line_26 |  | 19 | 41 | 0.012322 | 0.125 | 0.08 | 261 | 0 | 0.364 | 1 | 1 | cs | TRUE
27 | LV_261-844_0_5_line_27 |  | 20 | 42 | 0.010811 | 0.125 | 0.08 | 261 | 0 | 0.364 | 1 | 1 | cs | TRUE
28 | LV_261-844_0_5_line_28 |  | 22 | 23 | 0.017754 | 0.125 | 0.08 | 261 | 0 | 0.364 | 1 | 1 | cs | TRUE
29 | LV_261-844_0_5_line_29 |  | 22 | 24 | 0.0030196 | 0.125 | 0.08 | 261 | 0 | 0.364 | 1 | 1 | cs | TRUE
30 | LV_261-844_0_5_line_30 |  | 23 | 34 | 0.010479 | 0.125 | 0.08 | 261 | 0 | 0.364 | 1 | 1 | cs | TRUE
31 | LV_261-844_0_5_line_31 |  | 25 | 26 | 0.037404 | 0.125 | 0.08 | 261 | 0 | 0.364 | 1 | 1 | cs | TRUE
32 | LV_261-844_0_5_line_32 |  | 25 | 27 | 0.0064961 | 0.125 | 0.08 | 261 | 0 | 0.364 | 1 | 1 | cs | TRUE
33 | LV_261-844_0_5_line_33 |  | 26 | 32 | 0.036943 | 0.125 | 0.08 | 261 | 0 | 0.364 | 1 | 1 | cs | TRUE
34 | LV_261-844_0_5_line_34 |  | 27 | 43 | 0.023288 | 0.125 | 0.08 | 261 | 0 | 0.364 | 1 | 1 | cs | TRUE
35 | LV_261-844_0_5_line_35 |  | 29 | 30 | 0.001607 | 0.125 | 0.08 | 261 | 0 | 0.364 | 1 | 1 | cs | TRUE
36 | LV_261-844_0_5_line_36 |  | 29 | 31 | 0.017813 | 0.125 | 0.08 | 261 | 0 | 0.364 | 1 | 1 | cs | TRUE
37 | LV_261-844_0_5_line_37 |  | 30 | 33 | 0.017915 | 0.125 | 0.08 | 261 | 0 | 0.364 | 1 | 1 | cs | TRUE
38 | LV_261-844_0_5_line_38 |  | 31 | 34 | 0.012264 | 0.125 | 0.08 | 261 | 0 | 0.364 | 1 | 1 | cs | TRUE
39 | LV_261-844_0_5_line_39 |  | 32 | 46 | 0.022046 | 0.125 | 0.08 | 261 | 0 | 0.364 | 1 | 1 | cs | TRUE
40 | LV_261-844_0_5_line_40 |  | 33 | 38 | 0.0125 | 0.125 | 0.08 | 261 | 0 | 0.364 | 1 | 1 | cs | TRUE
41 | LV_261-844_0_5_line_41 |  | 35 | 36 | 0.025 | 0.125 | 0.08 | 261 | 0 | 0.364 | 1 | 1 | cs | TRUE
42 | LV_261-844_0_5_line_42 |  | 36 | 47 | 0.01343 | 0.125 | 0.08 | 261 | 0 | 0.364 | 1 | 1 | cs | TRUE
43 | LV_261-844_0_5_line_43 |  | 37 | 48 | 0.0035331 | 0.125 | 0.08 | 261 | 0 | 0.364 | 1 | 1 | cs | TRUE
44 | LV_261-844_0_5_line_44 |  | 39 | 46 | 0.030028 | 0.125 | 0.08 | 261 | 0 | 0.364 | 1 | 1 | cs | TRUE
45 | LV_261-844_0_5_line_45 |  | 41 | 45 | 0.022982 | 0.125 | 0.08 | 261 | 0 | 0.364 | 1 | 1 | cs | TRUE
46 | LV_261-844_0_5_line_46 |  | 44 | 45 | 0.017813 | 0.125 | 0.08 | 261 | 0 | 0.364 | 1 | 1 | cs | TRUE
47 | LV_261-844_0_5_line_47 |  | 47 | 48 | 0.0058787 | 0.125 | 0.08 | 261 | 0 | 0.364 | 1 | 1 | cs | TRUE

## trafo
| name | std_type | hv_bus | lv_bus | sn_mva | vn_hv_kv | vn_lv_kv | vk_percent | vkr_percent | pfe_kw | i0_percent | shift_degree | tap_side | tap_neutral | tap_min | tap_max | tap_step_percent | tap_step_degree | tap_pos | tap_phase_shifter | parallel | df | in_service
0 | LV_261-844_0_5_trafo_31 | 0.63 MVA 20/0.4 kV | 49 | 14 | 0.63 | 20 | 0.4 | 6 | 1.206 | 1.65 | 0.2619 | 150 | hv | 0 | -2 | 2 | 2.5 | 0 | 0 | FALSE | 1 | 1 | TRUE

## line_geodata
| x0 | y0 | x1 | y1 | x2 | y2 | x3 | y3 | x4 | y4 | x5 | y5
0 | 2682659.0576 | 1245985.8063 | 2682652.8004 | 1246005.9174
1 | 2682645.6796 | 1246028.8045 | 2682652.8004 | 1246005.9174
2 | 2682645.6796 | 1246028.8045 | 2682642.2177 | 1246027.8333 | 2682638.4997 | 1246026.803
3 | 2682647.2485 | 1246031.1614 | 2682646.1157 | 1246030.5785 | 2682645.7885 | 1246029.6622 | 2682645.6796 | 1246028.8045
4 | 2682638.4997 | 1246026.803 | 2682637.2048 | 1246027.5522 | 2682636.0554 | 1246027.6251
5 | 2682638.4997 | 1246026.803 | 2682640.4531 | 1246020.3684
6 | 2682647.2485 | 1246031.1614 | 2682652.4636 | 1246032.7466
7 | 2682633.9094 | 1246035.2341 | 2682634.9106 | 1246031.701 | 2682636.0554 | 1246027.6251
8 | 2682640.4531 | 1246020.3684 | 2682641.5485 | 1246016.7603 | 2682645.5145 | 1246003.916
9 | 2682633.9094 | 1246035.2341 | 2682634.7594 | 1246035.5017 | 2682635.9991 | 1246036.5419 | 2682636.235 | 1246038.0463
10 | 2682636.235 | 1246038.0463 | 2682635.7107 | 1246039.8848 | 2682634.9626 | 1246042.8028
11 | 2682633.9094 | 1246035.2341 | 2682633.1722 | 1246035.0014 | 2682619.6481 | 1246030.8926
12 | 2682631.8308 | 1246055.0184 | 2682634.9626 | 1246042.8028
13 | 2682589.4481 | 1246006.3494 | 2682596.1038 | 1246008.021 | 2682603.1885 | 1246009.8099
14 | 2682601.3446 | 1246016.3445 | 2682602.3592 | 1246012.9339 | 2682603.1885 | 1246009.8099
15 | 2682603.1885 | 1246009.8099 | 2682605.3257 | 1246001.7448 | 2682606.4748 | 1245996.3788
16 | 2682587.8038 | 1246012.6644 | 2682589.4481 | 1246006.3494
17 | 2682589.4481 | 1246006.3494 | 2682591.0472 | 1246000.2126
18 | 2682601.3446 | 1246016.3445 | 2682610.0963 | 1246019.1887
19 | 2682598.8801 | 1246024.5829 | 2682599.6 | 1246022.2579 | 2682600.2504 | 1246020.0431 | 2682601.3446 | 1246016.3445
20 | 2682606.4748 | 1245996.3788 | 2682608.4451 | 1245987.1776 | 2682608.5045 | 1245982.9198 | 2682609.6242 | 1245977.2395
21 | 2682598.8801 | 1246024.5829 | 2682608.0698 | 1246027.3749
22 | 2682598.8801 | 1246024.5829 | 2682596.3493 | 1246032.698 | 2682593.0186 | 1246043.9276
23 | 2682619.6481 | 1246030.8926 | 2682608.0698 | 1246027.3749
24 | 2682593.0186 | 1246043.9276 | 2682589.3601 | 1246056.2627
25 | 2682587.8038 | 1246012.6644 | 2682584.1709 | 1246024.3705
26 | 2682591.0472 | 1246000.2126 | 2682594.1543 | 1245988.2889
27 | 2682610.0963 | 1246019.1887 | 2682620.3782 | 1246022.5302
28 | 2682577.9736 | 1246092.9751 | 2682578.7064 | 1246089.1826 | 2682580.5391 | 1246086.1614 | 2682581.1904 | 1246083.8799 | 2682582.3978 | 1246079.6492 | 2682583.4353 | 1246076.2167
29 | 2682577.9736 | 1246092.9751 | 2682577.4003 | 1246095.9398
30 | 2682583.4353 | 1246076.2167 | 2682593.6272 | 1246078.6536
31 | 2682598.707 | 1245902.5357 | 2682605.642 | 1245893.926 | 2682606.0548 | 1245880.5665 | 2682612.3125 | 1245882.0769 | 2682612.5386 | 1245888.6182
32 | 2682598.707 | 1245902.5357 | 2682596.6835 | 1245908.7087
33 | 2682612.5386 | 1245888.6182 | 2682613.6836 | 1245911.095 | 2682613.4553 | 1245917.174 | 2682613.794 | 1245925.5205
34 | 2682589.4297 | 1245930.838 | 2682596.6835 | 1245908.7087
35 | 2682624.2774 | 1246084.4804 | 2682623.6957 | 1246085.0171 | 2682622.9214 | 1246085.2843
36 | 2682622.9214 | 1246085.2843 | 2682621.4101 | 1246085.2966 | 2682605.5549 | 1246081.5056
37 | 2682624.2774 | 1246084.4804 | 2682628.7264 | 1246067.127
38 | 2682605.5549 | 1246081.5056 | 2682593.6272 | 1246078.6536
39 | 2682613.775 | 1245947.5203 | 2682614.4475 | 1245940.3159 | 2682614.1189 | 1245933.5286 | 2682613.794 | 1245925.5205
40 | 2682631.8308 | 1246055.0184 | 2682628.7264 | 1246067.127
41 | 2682659.629 | 1245958.204 | 2682652.2533 | 1245982.0913
42 | 2682648.2912 | 1245994.9231 | 2682652.2533 | 1245982.0913
43 | 2682646.5568 | 1246000.5402 | 2682645.5145 | 1246003.916
44 | 2682613.775 | 1245947.5203 | 2682613.2307 | 1245953.3529 | 2682611.2281 | 1245969.1032 | 2682609.6242 | 1245977.2395
45 | 2682598.6624 | 1245965.772 | 2682597.2314 | 1245974.8125 | 2682595.7301 | 1245982.2414 | 2682594.1543 | 1245988.2889
46 | 2682600.7688 | 1245948.0993 | 2682600.1642 | 1245956.2842 | 2682598.6624 | 1245965.772
47 | 2682648.2912 | 1245994.9231 | 2682646.5568 | 1246000.5402

## bus_geodata
| x | y | coords
0 | 2682659.0576 | 1245985.8063
1 | 2682652.8004 | 1246005.9174
2 | 2682645.6796 | 1246028.8045
3 | 2682638.4997 | 1246026.803
4 | 2682647.2485 | 1246031.1614
5 | 2682636.0554 | 1246027.6251
6 | 2682640.4532 | 1246020.3684
7 | 2682652.4636 | 1246032.7466
8 | 2682636.235 | 1246038.0463
9 | 2682633.9094 | 1246035.2341
10 | 2682634.9626 | 1246042.8028
11 | 2682603.1885 | 1246009.8099
12 | 2682589.4481 | 1246006.3494
13 | 2682601.3446 | 1246016.3445
14 | 2682606.4748 | 1245996.3788
15 | 2682598.8801 | 1246024.5829
16 | 2682608.0698 | 1246027.3749
17 | 2682593.0186 | 1246043.9276
18 | 2682587.8038 | 1246012.6644
19 | 2682591.0472 | 1246000.2126
20 | 2682610.0963 | 1246019.1887
21 | 2682584.1709 | 1246024.3705
22 | 2682577.9736 | 1246092.9751
23 | 2682583.4353 | 1246076.2167
24 | 2682577.4003 | 1246095.9398
25 | 2682598.707 | 1245902.5357
26 | 2682612.5386 | 1245888.6182
27 | 2682596.6835 | 1245908.7087
28 | 2682619.6481 | 1246030.8926
29 | 2682622.9214 | 1246085.2843
30 | 2682624.2774 | 1246084.4804
31 | 2682605.5549 | 1246081.5056
32 | 2682613.794 | 1245925.5205
33 | 2682628.7264 | 1246067.127
34 | 2682593.6272 | 1246078.6536
35 | 2682659.629 | 1245958.204
36 | 2682652.2533 | 1245982.0913
37 | 2682645.5145 | 1246003.916
38 | 2682631.8308 | 1246055.0184
39 | 2682609.6242 | 1245977.2395
40 | 2682589.3601 | 1246056.2627
41 | 2682594.1543 | 1245988.2889
42 | 2682620.3782 | 1246022.5302
43 | 2682589.4297 | 1245930.838
44 | 2682600.7688 | 1245948.0993
45 | 2682598.6624 | 1245965.772
46 | 2682613.775 | 1245947.5203
47 | 2682648.2912 | 1245994.9231
48 | 2682646.5568 | 1246000.5402
49 | 2682603.1885 | 1246009.8099

## line_std_types
| c_nf_per_km | r_ohm_per_km | x_ohm_per_km | max_i_ka | type | q_mm2 | alpha | voltage_rating
NAYY 4x50 SE | 210 | 0.642 | 0.083 | 0.142 | cs | 50 | 0.00403 | LV
NAYY 4x120 SE | 264 | 0.225 | 0.08 | 0.242 | cs | 120 | 0.00403 | LV
NAYY 4x150 SE | 261 | 0.208 | 0.08 | 0.27 | cs | 150 | 0.00403 | LV
NA2XS2Y 1x95 RM/25 12/20 kV | 216 | 0.313 | 0.132 | 0.252 | cs | 95 | 0.00403 | MV
NA2XS2Y 1x185 RM/25 12/20 kV | 273 | 0.161 | 0.117 | 0.362 | cs | 185 | 0.00403 | MV
NA2XS2Y 1x240 RM/25 12/20 kV | 304 | 0.122 | 0.112 | 0.421 | cs | 240 | 0.00403 | MV
NA2XS2Y 1x95 RM/25 6/10 kV | 315 | 0.313 | 0.123 | 0.249 | cs | 95 | 0.00403 | MV
NA2XS2Y 1x185 RM/25 6/10 kV | 406 | 0.161 | 0.11 | 0.358 | cs | 185 | 0.00403 | MV
NA2XS2Y 1x240 RM/25 6/10 kV | 456 | 0.122 | 0.105 | 0.416 | cs | 240 | 0.00403 | MV
NA2XS2Y 1x150 RM/25 12/20 kV | 250 | 0.206 | 0.116 | 0.319 | cs | 150 | 0.00403 | MV
NA2XS2Y 1x120 RM/25 12/20 kV | 230 | 0.253 | 0.119 | 0.283 | cs | 120 | 0.00403 | MV
NA2XS2Y 1x70 RM/25 12/20 kV | 190 | 0.443 | 0.132 | 0.22 | cs | 70 | 0.00403 | MV
NA2XS2Y 1x150 RM/25 6/10 kV | 360 | 0.206 | 0.11 | 0.315 | cs | 150 | 0.00403 | MV
NA2XS2Y 1x120 RM/25 6/10 kV | 340 | 0.253 | 0.113 | 0.28 | cs | 120 | 0.00403 | MV
NA2XS2Y 1x70 RM/25 6/10 kV | 280 | 0.443 | 0.123 | 0.217 | cs | 70 | 0.00403 | MV
N2XS(FL)2Y 1x120 RM/35 64/110 kV | 112 | 0.153 | 0.166 | 0.366 | cs | 120 | 0.00393 | HV
N2XS(FL)2Y 1x185 RM/35 64/110 kV | 125 | 0.099 | 0.156 | 0.457 | cs | 185 | 0.00393 | HV
N2XS(FL)2Y 1x240 RM/35 64/110 kV | 135 | 0.075 | 0.149 | 0.526 | cs | 240 | 0.00393 | HV
N2XS(FL)2Y 1x300 RM/35 64/110 kV | 144 | 0.06 | 0.144 | 0.588 | cs | 300 | 0.00393 | HV
15-AL1/3-ST1A 0.4 | 11 | 1.8769 | 0.35 | 0.105 | ol | 16 | 0.00403 | LV
24-AL1/4-ST1A 0.4 | 11.25 | 1.2012 | 0.335 | 0.14 | ol | 24 | 0.00403 | LV
48-AL1/8-ST1A 0.4 | 12.2 | 0.5939 | 0.3 | 0.21 | ol | 48 | 0.00403 | LV
94-AL1/15-ST1A 0.4 | 13.2 | 0.306 | 0.29 | 0.35 | ol | 94 | 0.00403 | LV
34-AL1/6-ST1A 10.0 | 9.7 | 0.8342 | 0.36 | 0.17 | ol | 34 | 0.00403 | MV
48-AL1/8-ST1A 10.0 | 10.1 | 0.5939 | 0.35 | 0.21 | ol | 48 | 0.00403 | MV
70-AL1/11-ST1A 10.0 | 10.4 | 0.4132 | 0.339 | 0.29 | ol | 70 | 0.00403 | MV
94-AL1/15-ST1A 10.0 | 10.75 | 0.306 | 0.33 | 0.35 | ol | 94 | 0.00403 | MV
122-AL1/20-ST1A 10.0 | 11.1 | 0.2376 | 0.323 | 0.41 | ol | 122 | 0.00403 | MV
149-AL1/24-ST1A 10.0 | 11.25 | 0.194 | 0.315 | 0.47 | ol | 149 | 0.00403 | MV
34-AL1/6-ST1A 20.0 | 9.15 | 0.8342 | 0.382 | 0.17 | ol | 34 | 0.00403 | MV
48-AL1/8-ST1A 20.0 | 9.5 | 0.5939 | 0.372 | 0.21 | ol | 48 | 0.00403 | MV
70-AL1/11-ST1A 20.0 | 9.7 | 0.4132 | 0.36 | 0.29 | ol | 70 | 0.00403 | MV
94-AL1/15-ST1A 20.0 | 10 | 0.306 | 0.35 | 0.35 | ol | 94 | 0.00403 | MV
122-AL1/20-ST1A 20.0 | 10.3 | 0.2376 | 0.344 | 0.41 | ol | 122 | 0.00403 | MV
149-AL1/24-ST1A 20.0 | 10.5 | 0.194 | 0.337 | 0.47 | ol | 149 | 0.00403 | MV
184-AL1/30-ST1A 20.0 | 10.75 | 0.1571 | 0.33 | 0.535 | ol | 184 | 0.00403 | MV
243-AL1/39-ST1A 20.0 | 11 | 0.1188 | 0.32 | 0.645 | ol | 243 | 0.00403 | MV
48-AL1/8-ST1A 110.0 | 8 | 0.5939 | 0.46 | 0.21 | ol | 48 | 0.00403 | HV
70-AL1/11-ST1A 110.0 | 8.4 | 0.4132 | 0.45 | 0.29 | ol | 70 | 0.00403 | HV
94-AL1/15-ST1A 110.0 | 8.65 | 0.306 | 0.44 | 0.35 | ol | 94 | 0.00403 | HV
122-AL1/20-ST1A 110.0 | 8.5 | 0.2376 | 0.43 | 0.41 | ol | 122 | 0.00403 | HV
149-AL1/24-ST1A 110.0 | 8.75 | 0.194 | 0.41 | 0.47 | ol | 149 | 0.00403 | HV
184-AL1/30-ST1A 110.0 | 8.8 | 0.1571 | 0.4 | 0.535 | ol | 184 | 0.00403 | HV
243-AL1/39-ST1A 110.0 | 9 | 0.1188 | 0.39 | 0.645 | ol | 243 | 0.00403 | HV
305-AL1/39-ST1A 110.0 | 9.2 | 0.0949 | 0.38 | 0.74 | ol | 305 | 0.00403 | HV
490-AL1/64-ST1A 110.0 | 9.75 | 0.059 | 0.37 | 0.96 | ol | 490 | 0.00403 | HV
679-AL1/86-ST1A 110.0 | 9.95 | 0.042 | 0.36 | 1.15 | ol | 679 | 0.00403 | HV
490-AL1/64-ST1A 220.0 | 10 | 0.059 | 0.285 | 0.96 | ol | 490 | 0.00403 | HV
679-AL1/86-ST1A 220.0 | 11.7 | 0.042 | 0.275 | 1.15 | ol | 679 | 0.00403 | HV
490-AL1/64-ST1A 380.0 | 11 | 0.059 | 0.253 | 0.96 | ol | 490 | 0.00403 | HV
679-AL1/86-ST1A 380.0 | 14.6 | 0.042 | 0.25 | 1.15 | ol | 679 | 0.00403 | HV

## trafo_std_types
| i0_percent | pfe_kw | vkr_percent | sn_mva | vn_lv_kv | vn_hv_kv | vk_percent | shift_degree | vector_group | tap_side | tap_neutral | tap_min | tap_max | tap_step_degree | tap_step_percent | tap_phase_shifter
160 MVA 380/110 kV | 0.06 | 60 | 0.25 | 160 | 110 | 380 | 12.2 | 0 | Yy0 | hv | 0 | -9 | 9 | 0 | 1.5 | FALSE
100 MVA 220/110 kV | 0.06 | 55 | 0.26 | 100 | 110 | 220 | 12 | 0 | Yy0 | hv | 0 | -9 | 9 | 0 | 1.5 | FALSE
63 MVA 110/20 kV | 0.04 | 22 | 0.32 | 63 | 20 | 110 | 18 | 150 | YNd5 | hv | 0 | -9 | 9 | 0 | 1.5 | FALSE
40 MVA 110/20 kV | 0.05 | 18 | 0.34 | 40 | 20 | 110 | 16.2 | 150 | YNd5 | hv | 0 | -9 | 9 | 0 | 1.5 | FALSE
25 MVA 110/20 kV | 0.07 | 14 | 0.41 | 25 | 20 | 110 | 12 | 150 | YNd5 | hv | 0 | -9 | 9 | 0 | 1.5 | FALSE
63 MVA 110/10 kV | 0.04 | 22 | 0.32 | 63 | 10 | 110 | 18 | 150 | YNd5 | hv | 0 | -9 | 9 | 0 | 1.5 | FALSE
40 MVA 110/10 kV | 0.05 | 18 | 0.34 | 40 | 10 | 110 | 16.2 | 150 | YNd5 | hv | 0 | -9 | 9 | 0 | 1.5 | FALSE
25 MVA 110/10 kV | 0.07 | 14 | 0.41 | 25 | 10 | 110 | 12 | 150 | YNd5 | hv | 0 | -9 | 9 | 0 | 1.5 | FALSE
0.25 MVA 20/0.4 kV | 0.32 | 0.8 | 1.44 | 0.25 | 0.4 | 20 | 6 | 150 | Yzn5 | hv | 0 | -2 | 2 | 0 | 2.5 | FALSE
0.4 MVA 20/0.4 kV | 0.3375 | 1.35 | 1.425 | 0.4 | 0.4 | 20 | 6 | 150 | Dyn5 | hv | 0 | -2 | 2 | 0 | 2.5 | FALSE
0.63 MVA 20/0.4 kV | 0.2619 | 1.65 | 1.206 | 0.63 | 0.4 | 20 | 6 | 150 | Dyn5 | hv | 0 | -2 | 2 | 0 | 2.5 | FALSE
0.25 MVA 10/0.4 kV | 0.24 | 0.6 | 1.2 | 0.25 | 0.4 | 10 | 4 | 150 | Dyn5 | hv | 0 | -2 | 2 | 0 | 2.5 | FALSE
0.4 MVA 10/0.4 kV | 0.2375 | 0.95 | 1.325 | 0.4 | 0.4 | 10 | 4 | 150 | Dyn5 | hv | 0 | -2 | 2 | 0 | 2.5 | FALSE
0.63 MVA 10/0.4 kV | 0.1873 | 1.18 | 1.0794 | 0.63 | 0.4 | 10 | 4 | 150 | Dyn5 | hv | 0 | -2 | 2 | 0 | 2.5 | FALSE

## trafo3w_std_types
| sn_hv_mva | sn_mv_mva | sn_lv_mva | vn_hv_kv | vn_mv_kv | vn_lv_kv | vk_hv_percent | vk_mv_percent | vk_lv_percent | vkr_hv_percent | vkr_mv_percent | vkr_lv_percent | pfe_kw | i0_percent | shift_mv_degree | shift_lv_degree | vector_group | tap_side | tap_neutral | tap_min | tap_max | tap_step_percent
63/25/38 MVA 110/20/10 kV | 63 | 25 | 38 | 110 | 20 | 10 | 10.4 | 10.4 | 10.4 | 0.28 | 0.32 | 0.35 | 35 | 0.89 | 0 | 0 | YN0yn0yn0 | hv | 0 | -10 | 10 | 1.2
63/25/38 MVA 110/10/10 kV | 63 | 25 | 38 | 110 | 10 | 10 | 10.4 | 10.4 | 10.4 | 0.28 | 0.32 | 0.35 | 35 | 0.89 | 0 | 0 | YN0yn0yn0 | hv | 0 | -10 | 10 | 1.2

## fuse_std_types
| fuse_type | i_rated_a | t_avg | t_min | t_total | x_avg | x_min | x_total
HV 100A | HV 100A | 100 | 0 | [10.0, 3.64, 0.854, 0.281, 0.1, 0.0531, 0.022, 0.01] | [10.0, 4.267, 1.21, 0.403, 0.1, 0.058, 0.022, 0.01] | 0 | [300.0, 350.0, 450.0, 550.0, 700.0, 850.0, 1200.0, 1752.0] | [600.0, 700.0, 900.0, 1150.0, 1665.0, 2000.0, 3000.0, 4313.0]
HV 10A | HV 10A | 10 | 0 | [10.0, 1675.0, 0.344, 0.156, 0.1, 0.0417, 0.0171, 0.01] | [10.0, 1.3, 0.3, 0.155, 0.1, 0.0555, 0.023, 0.01] | 0 | [30.0, 32.0, 35.0, 37.0, 39.0, 50.0, 70.0, 88.0] | [60.0, 70.0, 80.0, 87.0, 94.0, 110.0, 150.0, 216.0]
HV 125A | HV 125A | 125 | 0 | [10.0, 1.82, 0.344, 0.1, 0.0467, 0.0269, 0.01] | [10.0, 2.478, 0.426, 0.1, 0.0427, 0.0211, 0.01] | 0 | [375.0, 500.0, 700.0, 925.0, 1200.0, 1500.0, 2341.0] | [750.0, 1000.0, 1500.0, 2200.0, 3000.0, 4000.0, 5765.0]
HV 160A | HV 160A | 160 | 0 | [10.0, 4.15, 1.03, 0.198, 0.1, 0.051, 0.0172, 0.01] | [10.0, 2.3, 0.734, 0.274, 0.1, 0.046, 0.0177, 0.01] | 0 | [480.0, 550.0, 700.0, 1000.0, 1260.0, 1600.0, 2500.0, 3227.0] | [960.0, 1300.0, 1700.0, 2200.0, 2996.0, 4000.0, 6000.0, 7946.0]
HV 16A | HV 16A | 16 | 0 | [10.0, 0.352, 0.164, 0.1, 0.0649, 0.0342, 0.01] | [10.0, 2.34, 0.722, 0.181, 0.1, 0.055, 0.0296, 0.01] | 0 | [48.0, 60.0, 65.0, 71.0, 80.0, 100.0, 162.0] | [96.0, 110.0, 125.0, 150.0, 168.0, 200.0, 250.0, 398.0]
HV 200A | HV 200A | 200 | 0 | [10.0, 4.267, 1.21, 0.403, 0.1, 0.058, 0.022, 0.01] | [10.0, 3.73, 1.654, 0.328, 0.1, 0.0531, 0.019, 0.01] | 0 | [600.0, 700.0, 900.0, 1150.0, 1665.0, 2000.0, 3000.0, 4313.0] | [1200.0, 1500.0, 1800.0, 2700.0, 3960.0, 5000.0, 7500.0, 10620.0]
HV 20A | HV 20A | 20 | 0 | [10.0, 1.3, 0.3, 0.155, 0.1, 0.0555, 0.023, 0.01] | [10.0, 1.3, 0.161, 0.1, 0.0611, 0.0399, 0.0141, 0.01] | 0 | [60.0, 70.0, 80.0, 87.0, 94.0, 110.0, 150.0, 216.0] | [120.0, 150.0, 200.0, 223.0, 260.0, 300.0, 450.0, 532.0]
HV 25A | HV 25A | 25 | 0 | [10.0, 2.512, 0.833, 0.299, 0.1, 0.0372, 0.0223, 0.01] | [10.0, 3.125, 0.597, 0.198, 0.1, 0.0378, 0.022, 0.01] | 0 | [75.0, 82.0, 90.0, 100.0, 124.0, 170.0, 200.0, 289.0] | [150.0, 170.0, 210.0, 250.0, 294.0, 400.0, 500.0, 711.0]
HV 31.5A | HV 31.5A | 31.5 | 0 | [10.0, 2.34, 0.722, 0.181, 0.1, 0.055, 0.0296, 0.01] | [10.0, 2.84, 0.368, 0.164, 0.1, 0.0621, 0.0378, 0.0195, 0.01] | 0 | [95.0, 110.0, 125.0, 150.0, 165.0, 200.0, 250.0, 390.0] | [189.0, 220.0, 300.0, 350.0, 393.0, 450.0, 530.0, 700.0, 960.0]
HV 40A | HV 40A | 40 | 0 | [10.0, 1.3, 0.161, 0.1, 0.0611, 0.0399, 0.0141, 0.01] | [10.0, 2.05, 0.369, 0.198, 0.1, 0.051, 0.0298, 0.01] | 0 | [120.0, 150.0, 200.0, 223.0, 260.0, 300.0, 450.0, 532.0] | [240.0, 300.0, 400.0, 450.0, 530.0, 650.0, 800.0, 1311.0]
HV 50A | HV 50A | 50 | 0 | [10.0, 3.215, 0.597, 0.198, 0.1, 0.0378, 0.022, 0.01] | [10.0, 3.64, 0.854, 0.281, 0.1, 0.0531, 0.022, 0.01] | 0 | [150.0, 170.0, 210.0, 250.0, 294.0, 400.0, 500.0, 711.0] | [300.0, 350.0, 450.0, 550.0, 700.0, 850.0, 1200.0, 1752.0]
HV 6.3A | HV 6.3A | 6.3 | 0 | [10.0, 1.39, 0.344, 0.168, 0.1, 0.056, 0.0263, 0.01] | [10.0, 1.711, 0.516, 0.198, 0.1, 0.0634, 0.0303, 0.01] | 0 | [19.0, 19.5, 20.4, 20.8, 22.0, 25.0, 32.0, 48.0] | [38.0, 40.0, 43.0, 48.0, 53.0, 60.0, 75.0, 118.0]
HV 63A | HV 63A | 63 | 0 | [10.0, 2.84, 0.368, 0.164, 0.1, 0.0621, 0.0378, 0.0195, 0.01] | [10.0, 1.82, 0.344, 0.1, 0.0467, 0.0269, 0.01] | 0 | [189.0, 220.0, 300.0, 350.0, 393.0, 450.0, 530.0, 700.0, 961.0] | [378.0, 500.0, 700.0, 934.0, 1200.0, 1500.0, 2366.0]
HV 80A | HV 80A | 80 | 0 | [10.0, 2.05, 0.369, 0.198, 0.1, 0.051, 0.0298, 0.01] | [10.0, 4.15, 1.03, 0.198, 0.1, 0.051, 0.0172, 0.01] | 0 | [240.0, 300.0, 400.0, 450.0, 530.0, 650.0, 800.0, 1311.0] | [480.0, 550.0, 700.0, 1000.0, 1260.0, 1600.0, 2500.0, 3227.0]
Siemens NH-1-100 | Siemens NH-1-100 | 100 | [5400.0, 2000.0, 400.0, 20.0, 1.0, 0.2, 0.012, 0.004] | 0 | 0 | [150.0, 190.0, 250.0, 430.0, 900.0, 1250.0, 2700.0, 3600.0] | 0 | 0
Siemens NH-1-125 | Siemens NH-1-125 | 125 | [4800.0, 120.0, 7.0, 0.1, 0.004] | 0 | 0 | [180.0, 400.0, 740.0, 2000.0, 4250.0] | 0 | 0
Siemens NH-1-16 | Siemens NH-1-16 | 16 | [4000.0, 400.0, 2.0, 0.1, 0.04, 0.01] | 0 | 0 | [26.0, 35.0, 75.0, 150.0, 200.0, 300.0] | 0 | 0
Siemens NH-1-160 | Siemens NH-1-160 | 160 | [4800.0, 120.0, 7.0, 0.1, 0.004] | 0 | 0 | [210.0, 500.0, 900.0, 2300.0, 5000.0] | 0 | 0
Siemens NH-1-25 | Siemens NH-1-25 | 25 | [4000.0, 1000.0, 10.0, 0.2, 0.02, 0.01] | 0 | 0 | [40.0, 50.0, 100.0, 210.0, 400.0, 500.0] | 0 | 0
Siemens NH-1-50 | Siemens NH-1-50 | 50 | [4000.0, 40.0, 4.0, 1.0, 0.02, 0.01] | 0 | 0 | [86.0, 200.0, 300.0, 400.0, 1000.0, 1280.0] | 0 | 0
Siemens NH-1-63 | Siemens NH-1-63 | 63 | [4000.0, 100.0, 10.0, 2.0, 0.04, 0.01] | 0 | 0 | [100.0, 200.0, 300.0, 400.0, 1000.0, 1500.0] | 0 | 0
Siemens NH-1-80 | Siemens NH-1-80 | 80 | [4800.0, 120.0, 7.0, 0.1, 0.01] | 0 | 0 | [150.58, 250.0, 450.0, 1150.0, 2470.0] | 0 | 0
Siemens NH-2-1000 | Siemens NH-2-1000 | 1000 | [4800.0, 120.0, 7.0, 0.1, 0.004] | 0 | 0 | [1900.0, 3500.0, 8400.0, 24000.0, 52000.0] | 0 | 0
Siemens NH-2-200 | Siemens NH-2-200 | 200 | [4800.0, 120.0, 7.0, 0.1, 0.004] | 0 | 0 | [280.0, 650.0, 1200.0, 3000.0, 7000.0] | 0 | 0
Siemens NH-2-224 | Siemens NH-2-224 | 224 | [4800.0, 120.0, 7.0, 0.2, 0.04, 0.004] | 0 | 0 | [400.0, 750.0, 1453.0, 3025.0, 4315.0, 7600.0] | 0 | 0
Siemens NH-2-250 | Siemens NH-2-250 | 250 | [4800.0, 120.0, 7.0, 0.1, 0.004] | 0 | 0 | [450.0, 800.0, 1650.0, 4000.0, 8500.0] | 0 | 0
Siemens NH-2-315 | Siemens NH-2-315 | 315 | [4800.0, 120.0, 7.0, 0.1, 0.004] | 0 | 0 | [550.0, 920.0, 1900.0, 5000.0, 11000.0] | 0 | 0
Siemens NH-2-355 | Siemens NH-2-355 | 355 | [4800.0, 120.0, 6.0, 0.1, 0.004] | 0 | 0 | [650.0, 1116.27, 2350.0, 5840.0, 12790.0] | 0 | 0
Siemens NH-2-400 | Siemens NH-2-400 | 400 | [4800.0, 120.0, 7.0, 0.1, 0.004] | 0 | 0 | [720.0, 1350.0, 2800.0, 6500.0, 15000.0] | 0 | 0
Siemens NH-2-425 | Siemens NH-2-425 | 425 | [4800.0, 120.0, 7.0, 0.1, 0.004] | 0 | 0 | [850.0, 1500.0, 3050.0, 7500.0, 16500.0] | 0 | 0
Siemens NH-2-630 | Siemens NH-2-630 | 630 | [4800.0, 120.0, 7.0, 0.1, 0.004] | 0 | 0 | [1200.0, 2000.0, 4800.0, 12000.0, 26000.0] | 0 | 0

## res_bus
| vm_pu | va_degree | p_mw | q_mvar
0 | 0.99043 | -0.18405 | 0.040363 | 0.010116
1 | 0.99121 | -0.16895 | 0.010794 | 0.0027052
2 | 0.99233 | -0.14722 | 0 | 0
3 | 0.99275 | -0.13913 | 0 | 0
4 | 0.9923 | -0.14779 | 0 | 0
5 | 0.99292 | -0.13571 | 0 | 0
6 | 0.99242 | -0.14539 | 0.0097704 | 0.0024487
7 | 0.99225 | -0.14878 | 0.010251 | 0.002569
8 | 0.99321 | -0.13011 | 0 | 0
9 | 0.99345 | -0.1255 | 0 | 0
10 | 0.99292 | -0.13575 | 0.0089186 | 0.0022352
11 | 0.99829 | -0.032621 | 0 | 0
12 | 0.99752 | -0.047502 | 0 | 0
13 | 0.99758 | -0.046298 | 0 | 0
14 | 1 | 0 | -0.56029 | -0.14139
15 | 0.99671 | -0.06283 | 0 | 0
16 | 0.99583 | -0.079852 | 0.010663 | 0.0026725
17 | 0.99623 | -0.072136 | 0.010525 | 0.0026378
18 | 0.9974 | -0.049722 | 0 | 0
19 | 0.99728 | -0.052011 | 0.013559 | 0.0033981
20 | 0.99744 | -0.048917 | 0.01004 | 0.0025162
21 | 0.99719 | -0.053893 | 0.01942 | 0.0048671
22 | 0.98975 | -0.1972 | 0 | 0
23 | 0.98999 | -0.19246 | 0 | 0
24 | 0.98971 | -0.19801 | 0.015011 | 0.0037622
25 | 0.99296 | -0.1354 | 0 | 0
26 | 0.99353 | -0.12447 | 0 | 0
27 | 0.99287 | -0.1373 | 0.0065727 | 0.0016473
28 | 0.99475 | -0.10058 | 0.0078828 | 0.0019756
29 | 0.99108 | -0.17141 | 0 | 0
30 | 0.99113 | -0.17034 | 0 | 0
31 | 0.99047 | -0.18321 | 0.0077101 | 0.0019323
32 | 0.99409 | -0.11369 | 0.052866 | 0.01325
33 | 0.99175 | -0.15849 | 0.0090056 | 0.002257
34 | 0.99014 | -0.18966 | 0.014594 | 0.0036576
35 | 0.98813 | -0.22851 | 0.049604 | 0.012432
36 | 0.98927 | -0.2064 | 0.033755 | 0.0084599
37 | 0.99125 | -0.16799 | 0.018329 | 0.0045938
38 | 0.99228 | -0.14823 | 0.0096133 | 0.0024093
39 | 0.99867 | -0.025439 | 0.033388 | 0.0083678
40 | 0.99605 | -0.075684 | 0.015702 | 0.0039352
41 | 0.99698 | -0.057848 | 0.0093418 | 0.0023413
42 | 0.99738 | -0.050092 | 0.0062058 | 0.0015553
43 | 0.99265 | -0.14141 | 0.0099677 | 0.0024981
44 | 0.99648 | -0.067466 | 0.0079676 | 0.0019969
45 | 0.99661 | -0.064975 | 0.0097107 | 0.0024337
46 | 0.99548 | -0.086737 | 0.047027 | 0.011786
47 | 0.9903 | -0.18648 | 0.015745 | 0.0039461
48 | 0.99083 | -0.17613 | 0.030765 | 0.0077105
49 | 0.99998 | 149.9956 | 0 | 0

## res_line
| p_from_mw | q_from_mvar | p_to_mw | q_to_mvar | pl_mw | ql_mvar | i_from_ka | i_to_ka | i_ka | vm_from_pu | va_from_degree | vm_to_pu | va_to_degree | loading_percent
0 | -0.040363 | -0.010116 | 0.040392 | 0.010134 | 2.9044e-05 | 1.8317e-05 | 0.060641 | 0.060641 | 0.060641 | 0.99043 | -0.18405 | 0.99121 | -0.16895 | 16.6595
1 | -0.051186 | -0.012839 | 0.051239 | 0.012873 | 5.3078e-05 | 3.366e-05 | 0.076845 | 0.076845 | 0.076845 | 0.99121 | -0.16895 | 0.99233 | -0.14722 | 21.1112
2 | -0.06149 | -0.015442 | 0.061514 | 0.015458 | 2.377e-05 | 1.5116e-05 | 0.092217 | 0.092217 | 0.092217 | 0.99233 | -0.14722 | 0.99275 | -0.13913 | 25.3343
3 | 0.010251 | 0.0025694 | -0.010251 | -0.0025693 | 2.755e-07 | 1.3616e-07 | 0.015372 | 0.015372 | 0.015372 | 0.99233 | -0.14722 | 0.9923 | -0.14779 | 4.2231
4 | -0.21992 | -0.055328 | 0.21996 | 0.055351 | 3.5888e-05 | 2.2866e-05 | 0.32971 | 0.32971 | 0.32971 | 0.99275 | -0.13913 | 0.99292 | -0.13571 | 30.1935
5 | 0.15841 | 0.03987 | -0.15836 | -0.03984 | 4.7412e-05 | 3.0083e-05 | 0.2375 | 0.2375 | 0.2375 | 0.99275 | -0.13913 | 0.99242 | -0.14539 | 21.7488
6 | 0.010251 | 0.0025693 | -0.010251 | -0.002569 | 4.8301e-07 | 2.3872e-07 | 0.015372 | 0.015372 | 0.015372 | 0.9923 | -0.14779 | 0.99225 | -0.14878 | 4.2231
7 | -0.21996 | -0.055351 | 0.22007 | 0.055419 | 0.00010743 | 6.8449e-05 | 0.32971 | 0.32971 | 0.32971 | 0.99292 | -0.13571 | 0.99345 | -0.1255 | 30.1935
8 | 0.14859 | 0.037392 | -0.14843 | -0.037289 | 0.00016028 | 0.00010214 | 0.22285 | 0.22285 | 0.22285 | 0.99242 | -0.14539 | 0.99125 | -0.16799 | 30.6109
9 | -0.064986 | -0.016337 | 0.065 | 0.016346 | 1.4323e-05 | 9.1148e-06 | 0.097378 | 0.097378 | 0.097378 | 0.99321 | -0.13011 | 0.99345 | -0.1255 | 26.7523
10 | 0.064986 | 0.016337 | -0.064968 | -0.016326 | 1.751e-05 | 1.1143e-05 | 0.097378 | 0.097378 | 0.097378 | 0.99321 | -0.13011 | 0.99292 | -0.13575 | 26.7523
11 | -0.28507 | -0.071766 | 0.28541 | 0.071983 | 0.0003399 | 0.00021696 | 0.42709 | 0.42709 | 0.42709 | 0.99345 | -0.1255 | 0.99475 | -0.10058 | 39.1109
12 | 0.05605 | 0.014091 | -0.056016 | -0.01407 | 3.3378e-05 | 2.1199e-05 | 0.084013 | 0.084013 | 0.084013 | 0.99292 | -0.13575 | 0.99228 | -0.14823 | 23.0804
13 | 0.060071 | 0.015082 | -0.060028 | -0.015055 | 4.2609e-05 | 2.7085e-05 | 0.089548 | 0.089548 | 0.089548 | 0.99829 | -0.032621 | 0.99752 | -0.047502 | 24.6012
14 | 0.34747 | 0.087943 | -0.34724 | -0.087797 | 0.00022794 | 0.00014562 | 0.51823 | 0.51823 | 0.51823 | 0.99829 | -0.032621 | 0.99758 | -0.046298 | 47.4569
15 | -0.40754 | -0.10302 | 0.40818 | 0.10343 | 0.00063864 | 0.00040819 | 0.60778 | 0.60778 | 0.60778 | 0.99829 | -0.032621 | 1 | 0 | 55.6572
16 | 0.019426 | 0.0048707 | -0.019424 | -0.0048694 | 2.0548e-06 | 1.2299e-06 | 0.028979 | 0.028979 | 0.028979 | 0.99752 | -0.047502 | 0.9974 | -0.049722 | 7.9612
17 | 0.040602 | 0.010184 | -0.040593 | -0.010179 | 8.7246e-06 | 5.501e-06 | 0.06057 | 0.06057 | 0.06057 | 0.99752 | -0.047502 | 0.99728 | -0.052011 | 16.64
18 | 0.016248 | 0.0040728 | -0.016246 | -0.0040716 | 2.027e-06 | 1.1771e-06 | 0.024236 | 0.024236 | 0.024236 | 0.99758 | -0.046298 | 0.99744 | -0.048917 | 6.6583
19 | 0.33099 | 0.083724 | -0.33073 | -0.083557 | 0.00026231 | 0.00016754 | 0.49399 | 0.49399 | 0.49399 | 0.99758 | -0.046298 | 0.99671 | -0.06283 | 45.2375
20 | 0.15046 | 0.037952 | -0.15027 | -0.037836 | 0.000183 | 0.00011661 | 0.22397 | 0.22397 | 0.22397 | 1 | 0 | 0.99867 | -0.025439 | 30.7647
21 | 0.30449 | 0.076975 | -0.30424 | -0.076817 | 0.00024834 | 0.00015857 | 0.45482 | 0.45482 | 0.45482 | 0.99671 | -0.06283 | 0.99583 | -0.079852 | 41.6498
22 | 0.026241 | 0.0065817 | -0.026229 | -0.0065745 | 1.1634e-05 | 7.1827e-06 | 0.039177 | 0.039177 | 0.039177 | 0.99671 | -0.06283 | 0.99623 | -0.072136 | 10.763
23 | 0.29358 | 0.074144 | -0.29329 | -0.073958 | 0.00029136 | 0.000186 | 0.43888 | 0.43888 | 0.43888 | 0.99583 | -0.079852 | 0.99475 | -0.10058 | 40.1907
24 | 0.015704 | 0.0039367 | -0.015702 | -0.0039352 | 2.6547e-06 | 1.5315e-06 | 0.023457 | 0.023457 | 0.023457 | 0.99623 | -0.072136 | 0.99605 | -0.075684 | 6.4442
25 | 0.019424 | 0.0048694 | -0.01942 | -0.0048671 | 3.8599e-06 | 2.3104e-06 | 0.028979 | 0.028979 | 0.028979 | 0.9974 | -0.049722 | 0.99719 | -0.053893 | 7.9612
26 | 0.027035 | 0.0067804 | -0.027027 | -0.0067758 | 7.519e-06 | 4.6515e-06 | 0.040339 | 0.040339 | 0.040339 | 0.99728 | -0.052011 | 0.99698 | -0.057848 | 11.0822
27 | 0.0062061 | 0.0015554 | -0.0062058 | -0.0015553 | 3.4753e-07 | 8.1315e-08 | 0.0092585 | 0.0092585 | 0.0092585 | 0.99744 | -0.048917 | 0.99738 | -0.050092 | 2.5436
28 | -0.015012 | -0.0037625 | 0.015015 | 0.0037645 | 3.3914e-06 | 1.9422e-06 | 0.022569 | 0.022569 | 0.022569 | 0.98975 | -0.1972 | 0.98999 | -0.19246 | 6.2004
29 | 0.015012 | 0.0037625 | -0.015011 | -0.0037622 | 5.7678e-07 | 3.3034e-07 | 0.022569 | 0.022569 | 0.022569 | 0.98975 | -0.1972 | 0.98971 | -0.19801 | 6.2004
30 | -0.015015 | -0.0037645 | 0.015017 | 0.0037656 | 2.0017e-06 | 1.1463e-06 | 0.022569 | 0.022569 | 0.022569 | 0.98999 | -0.19246 | 0.99014 | -0.18966 | 6.2003
31 | -0.016544 | -0.0041472 | 0.016553 | 0.0041523 | 8.6214e-06 | 5.0336e-06 | 0.024792 | 0.024792 | 0.024792 | 0.99296 | -0.1354 | 0.99353 | -0.12447 | 6.8111
32 | 0.016544 | 0.0041472 | -0.016542 | -0.0041464 | 1.4973e-06 | 8.7428e-07 | 0.024792 | 0.024792 | 0.024792 | 0.99296 | -0.1354 | 0.99287 | -0.1373 | 6.8111
33 | -0.016553 | -0.0041523 | 0.016561 | 0.0041573 | 8.515e-06 | 4.9709e-06 | 0.024792 | 0.024792 | 0.024792 | 0.99353 | -0.12447 | 0.99409 | -0.11369 | 6.811
34 | 0.0099697 | 0.0024991 | -0.0099677 | -0.0024981 | 1.9497e-06 | 9.467e-07 | 0.014942 | 0.014942 | 0.014942 | 0.99287 | -0.1373 | 0.99265 | -0.14141 | 4.1049
35 | -0.037352 | -0.0093745 | 0.037353 | 0.0093756 | 1.8956e-06 | 1.1924e-06 | 0.056085 | 0.056085 | 0.056085 | 0.99108 | -0.17141 | 0.99113 | -0.17034 | 15.4079
36 | 0.037352 | 0.0093745 | -0.037331 | -0.0093612 | 2.1012e-05 | 1.3218e-05 | 0.056085 | 0.056085 | 0.056085 | 0.99108 | -0.17141 | 0.99047 | -0.18321 | 15.4079
37 | -0.037353 | -0.0093756 | 0.037375 | 0.0093889 | 2.1131e-05 | 1.3293e-05 | 0.056085 | 0.056085 | 0.056085 | 0.99113 | -0.17034 | 0.99175 | -0.15849 | 15.4079
38 | 0.02962 | 0.0074289 | -0.029611 | -0.0074232 | 9.1078e-06 | 5.6712e-06 | 0.044502 | 0.044502 | 0.044502 | 0.99047 | -0.18321 | 0.99014 | -0.18966 | 12.2257
39 | -0.069427 | -0.017407 | 0.069517 | 0.017464 | 8.929e-05 | 5.6859e-05 | 0.10393 | 0.10393 | 0.10393 | 0.99409 | -0.11369 | 0.99548 | -0.086737 | 28.5511
40 | -0.04638 | -0.011646 | 0.046403 | 0.01166 | 2.2705e-05 | 1.437e-05 | 0.069597 | 0.069597 | 0.069597 | 0.99175 | -0.15849 | 0.99228 | -0.14823 | 19.12
41 | -0.049604 | -0.012432 | 0.049656 | 0.012465 | 5.231e-05 | 3.3158e-05 | 0.074698 | 0.074697 | 0.074698 | 0.98813 | -0.22851 | 0.98927 | -0.2064 | 20.5213
42 | -0.083411 | -0.020925 | 0.083491 | 0.020975 | 7.9283e-05 | 5.0568e-05 | 0.12547 | 0.12547 | 0.12547 | 0.98927 | -0.2064 | 0.9903 | -0.18648 | 34.47
43 | 0.1301 | 0.032696 | -0.13005 | -0.032663 | 5.0551e-05 | 3.2307e-05 | 0.19533 | 0.19533 | 0.19533 | 0.99125 | -0.16799 | 0.99083 | -0.17613 | 53.6626
44 | 0.11689 | 0.029468 | -0.11654 | -0.02925 | 0.00034178 | 0.00021835 | 0.17422 | 0.17422 | 0.17422 | 0.99867 | -0.025439 | 0.99548 | -0.086737 | 47.8625
45 | 0.017685 | 0.0044345 | -0.017679 | -0.004431 | 6.0048e-06 | 3.5435e-06 | 0.026396 | 0.026396 | 0.026396 | 0.99698 | -0.057848 | 0.99661 | -0.064975 | 7.2518
46 | -0.0079676 | -0.0019969 | 0.0079685 | 0.0019972 | 9.4557e-07 | 3.7308e-07 | 0.011898 | 0.011898 | 0.011898 | 0.99648 | -0.067466 | 0.99661 | -0.064975 | 3.2686
47 | -0.099236 | -0.024922 | 0.099285 | 0.024953 | 4.9027e-05 | 3.1302e-05 | 0.14913 | 0.14913 | 0.14913 | 0.9903 | -0.18648 | 0.99083 | -0.17613 | 40.9695

## res_trafo
| p_hv_mw | q_hv_mvar | p_lv_mw | q_lv_mvar | pl_mw | ql_mvar | i_hv_ka | i_lv_ka | vm_hv_pu | va_hv_degree | vm_lv_pu | va_lv_degree | loading_percent
0 | -1.2729e-15 | -1.3162e-15 | 0.00165 | 1.2699e-07 | 0.00165 | 1.2699e-07 | 5.2857e-17 | 0.0023815 | 0.99998 | 149.9956 | 1 | 0 | 0.2619

## res_ext_grid
| p_mw | q_mvar
0 | 0.58433 | 0.14741

## res_load
| p_mw | q_mvar
0 | 0.040363 | 0.010116
1 | 0.010794 | 0.0027052
2 | 0.0097704 | 0.0024487
3 | 0.010251 | 0.002569
4 | 0.0089186 | 0.0022352
5 | 0.024043 | 0.0060258
6 | 0.010663 | 0.0026725
7 | 0.010525 | 0.0026378
8 | 0.013559 | 0.0033981
9 | 0.01004 | 0.0025162
10 | 0.01942 | 0.0048671
11 | 0.015011 | 0.0037622
12 | 0.0065727 | 0.0016473
13 | 0.0078828 | 0.0019756
14 | 0.0077101 | 0.0019323
15 | 0.052866 | 0.01325
16 | 0.0090056 | 0.002257
17 | 0.014594 | 0.0036576
18 | 0.049604 | 0.012432
19 | 0.033755 | 0.0084599
20 | 0.018329 | 0.0045938
21 | 0.0096133 | 0.0024093
22 | 0.033388 | 0.0083678
23 | 0.015702 | 0.0039352
24 | 0.0093418 | 0.0023413
25 | 0.0062058 | 0.0015553
26 | 0.0099677 | 0.0024981
27 | 0.0079676 | 0.0019969
28 | 0.0097107 | 0.0024337
29 | 0.047027 | 0.011786
30 | 0.015745 | 0.0039461
31 | 0.030765 | 0.0077105

## dtypes
| element | column | dtype
0 | bus | name | object
1 | bus | vn_kv | float64
2 | bus | type | object
3 | bus | zone | object
4 | bus | in_service | bool
5 | load | name | object
6 | load | bus | uint32
7 | load | p_mw | float64
8 | load | q_mvar | float64
9 | load | const_z_percent | float64
10 | load | const_i_percent | float64
11 | load | sn_mva | float64
12 | load | scaling | float64
13 | load | in_service | bool
14 | load | type | object
15 | ext_grid | name | object
16 | ext_grid | bus | uint32
17 | ext_grid | vm_pu | float64
18 | ext_grid | va_degree | float64
19 | ext_grid | slack_weight | float64
20 | ext_grid | in_service | bool
21 | line | name | object
22 | line | std_type | object
23 | line | from_bus | uint32
24 | line | to_bus | uint32
25 | line | length_km | float64
26 | line | r_ohm_per_km | float64
27 | line | x_ohm_per_km | float64
28 | line | c_nf_per_km | float64
29 | line | g_us_per_km | float64
30 | line | max_i_ka | float64
31 | line | df | float64
32 | line | parallel | uint32
33 | line | type | object
34 | line | in_service | bool
35 | trafo | name | object
36 | trafo | std_type | object
37 | trafo | hv_bus | uint32
38 | trafo | lv_bus | uint32
39 | trafo | sn_mva | float64
40 | trafo | vn_hv_kv | float64
41 | trafo | vn_lv_kv | float64
42 | trafo | vk_percent | float64
43 | trafo | vkr_percent | float64
44 | trafo | pfe_kw | float64
45 | trafo | i0_percent | float64
46 | trafo | shift_degree | float64
47 | trafo | tap_side | object
48 | trafo | tap_neutral | int32
49 | trafo | tap_min | int32
50 | trafo | tap_max | int32
51 | trafo | tap_step_percent | float64
52 | trafo | tap_step_degree | float64
53 | trafo | tap_pos | int32
54 | trafo | tap_phase_shifter | bool
55 | trafo | parallel | uint32
56 | trafo | df | float64
57 | trafo | in_service | bool
58 | line_geodata | coords | object
59 | bus_geodata | x | float64
60 | bus_geodata | y | float64
61 | bus_geodata | coords | object
62 | res_bus | vm_pu | float64
63 | res_bus | va_degree | float64
64 | res_bus | p_mw | float64
65 | res_bus | q_mvar | float64
66 | res_line | p_from_mw | float64
67 | res_line | q_from_mvar | float64
68 | res_line | p_to_mw | float64
69 | res_line | q_to_mvar | float64
70 | res_line | pl_mw | float64
71 | res_line | ql_mvar | float64
72 | res_line | i_from_ka | float64
73 | res_line | i_to_ka | float64
74 | res_line | i_ka | float64
75 | res_line | vm_from_pu | float64
76 | res_line | va_from_degree | float64
77 | res_line | vm_to_pu | float64
78 | res_line | va_to_degree | float64
79 | res_line | loading_percent | float64
80 | res_trafo | p_hv_mw | float64
81 | res_trafo | q_hv_mvar | float64
82 | res_trafo | p_lv_mw | float64
83 | res_trafo | q_lv_mvar | float64
84 | res_trafo | pl_mw | float64
85 | res_trafo | ql_mvar | float64
86 | res_trafo | i_hv_ka | float64
87 | res_trafo | i_lv_ka | float64
88 | res_trafo | vm_hv_pu | float64
89 | res_trafo | va_hv_degree | float64
90 | res_trafo | vm_lv_pu | float64
91 | res_trafo | va_lv_degree | float64
92 | res_trafo | loading_percent | float64
93 | res_ext_grid | p_mw | float64
94 | res_ext_grid | q_mvar | float64
95 | res_load | p_mw | float64
96 | res_load | q_mvar | float64

## parameters
| version | format_version | converged | OPF_converged | name | f_hz | sn_mva
0 | 2.14.6 | 2.14.0 | TRUE | FALSE |  | 50 | 1