## bus
| name | vn_kv | type | zone | in_service
0 | bus_LV_261-845_1_1_node_132 | 0.4 | n |  | TRUE
1 | bus_LV_261-845_1_1_node_117 | 0.4 | n |  | TRUE
2 | bus_LV_261-845_1_1_node_133 | 0.4 | n |  | TRUE
3 | bus_LV_261-845_1_1_node_104 | 0.4 | n |  | TRUE
4 | bus_LV_261-845_1_1_node_134 | 0.4 | n |  | TRUE
5 | bus_LV_261-845_1_1_node_126 | 0.4 | n |  | TRUE
6 | bus_LV_261-845_1_1_node_136 | 0.4 | n |  | TRUE
7 | bus_LV_261-845_1_1_node_137 | 0.4 | n |  | TRUE
8 | bus_LV_261-845_1_1_node_123 | 0.4 | n |  | TRUE
9 | bus_LV_261-845_1_1_node_138 | 0.4 | n |  | TRUE
10 | bus_LV_261-845_1_1_node_25 | 0.4 | n |  | TRUE
11 | bus_LV_261-845_1_1_node_59 | 0.4 | n |  | TRUE
12 | bus_LV_261-845_1_1_node_18 | 0.4 | n |  | TRUE
13 | bus_LV_261-845_1_1_node_29 | 0.4 | n |  | TRUE
14 | bus_LV_261-845_1_1_node_24 | 0.4 | n |  | TRUE
15 | bus_LV_261-845_1_1_node_26 | 0.4 | n |  | TRUE
16 | bus_LV_261-845_1_1_node_100 | 0.4 | n |  | TRUE
17 | bus_LV_261-845_1_1_node_20 | 0.4 | n |  | TRUE
18 | bus_LV_261-845_1_1_node_76 | 0.4 | n |  | TRUE
19 | bus_LV_261-845_1_1_node_115 | 0.4 | n |  | TRUE
20 | bus_LV_261-845_1_1_node_102 | 0.4 | n |  | TRUE
21 | bus_LV_261-845_1_1_node_91 | 0.4 | n |  | TRUE
22 | bus_LV_261-845_1_1_node_58 | 0.4 | n |  | TRUE
23 | bus_LV_261-845_1_1_node_77 | 0.4 | n |  | TRUE
24 | bus_LV_261-845_1_1_node_78 | 0.4 | n |  | TRUE
25 | bus_LV_261-845_1_1_node_99 | 0.4 | n |  | TRUE
26 | bus_LV_261-845_1_1_node_103 | 0.4 | n |  | TRUE
27 | bus_LV_261-845_1_1_node_105 | 0.4 | n |  | TRUE
28 | bus_LV_261-845_1_1_node_106 | 0.4 | n |  | TRUE
29 | bus_LV_261-845_1_1_node_113 | 0.4 | n |  | TRUE
30 | bus_LV_261-845_1_1_node_112 | 0.4 | n |  | TRUE
31 | bus_LV_261-845_1_1_node_116 | 0.4 | n |  | TRUE
32 | bus_LV_261-845_1_1_node_124 | 0.4 | n |  | TRUE
33 | bus_LV_261-845_1_1_node_127 | 0.4 | n |  | TRUE
34 | bus_MV_546_0_node_112 | 20 | n |  | TRUE

## load
| name | bus | p_mw | q_mvar | const_z_percent | const_i_percent | sn_mva | scaling | in_service | type
0 | LV_261-845_1_1_load_132 | 0 | 0.00066265 | 0.00016608 | 0 | 0 |  | 1 | TRUE | wye
1 | LV_261-845_1_1_load_117 | 1 | 0.00066257 | 0.00016606 | 0 | 0 |  | 1 | TRUE | wye
2 | LV_261-845_1_1_load_133 | 2 | 0.013852 | 0.0034717 | 0 | 0 |  | 1 | TRUE | wye
3 | LV_261-845_1_1_load_134 | 4 | 0.0077873 | 0.0019517 | 0 | 0 |  | 1 | TRUE | wye
4 | LV_261-845_1_1_load_136 | 6 | 0.0078704 | 0.0019725 | 0 | 0 |  | 1 | TRUE | wye
5 | LV_261-845_1_1_load_137 | 7 | 0.0085218 | 0.0021358 | 0 | 0 |  | 1 | TRUE | wye
6 | LV_261-845_1_1_load_123 | 8 | 0.0021144 | 0.00052992 | 0 | 0 |  | 1 | TRUE | wye
7 | LV_261-845_1_1_load_138 | 9 | 0.029021 | 0.0072734 | 0 | 0 |  | 1 | TRUE | wye
8 | LV_261-845_1_1_load_59 | 11 | 0.0034341 | 0.00086067 | 0 | 0 |  | 1 | TRUE | wye
9 | LV_261-845_1_1_load_100 | 16 | 0.0064108 | 0.0016067 | 0 | 0 |  | 1 | TRUE | wye
10 | LV_261-845_1_1_load_76 | 18 | 0.0018245 | 0.00045727 | 0 | 0 |  | 1 | TRUE | wye
11 | LV_261-845_1_1_load_115 | 19 | 0.0006688 | 0.00016762 | 0 | 0 |  | 1 | TRUE | wye
12 | LV_261-845_1_1_load_102 | 20 | 0.0069699 | 0.0017468 | 0 | 0 |  | 1 | TRUE | wye
13 | LV_261-845_1_1_load_91 | 21 | 0.013074 | 0.0032766 | 0 | 0 |  | 1 | TRUE | wye
14 | LV_261-845_1_1_load_58 | 22 | 0.0046483 | 0.001165 | 0 | 0 |  | 1 | TRUE | wye
15 | LV_261-845_1_1_load_77 | 23 | 0.0018253 | 0.00045745 | 0 | 0 |  | 1 | TRUE | wye
16 | LV_261-845_1_1_load_78 | 24 | 0.0018218 | 0.0004566 | 0 | 0 |  | 1 | TRUE | wye
17 | LV_261-845_1_1_load_99 | 25 | 0.012723 | 0.0031888 | 0 | 0 |  | 1 | TRUE | wye
18 | LV_261-845_1_1_load_106 | 28 | 0.0056544 | 0.0014171 | 0 | 0 |  | 1 | TRUE | wye
19 | LV_261-845_1_1_load_113 | 29 | 0.0053385 | 0.001338 | 0 | 0 |  | 1 | TRUE | wye
20 | LV_261-845_1_1_load_112 | 30 | 0.0052827 | 0.001324 | 0 | 0 |  | 1 | TRUE | wye
21 | LV_261-845_1_1_load_116 | 31 | 0.00066202 | 0.00016592 | 0 | 0 |  | 1 | TRUE | wye
22 | LV_261-845_1_1_load_127 | 33 | 0.0079436 | 0.0019909 | 0 | 0 |  | 1 | TRUE | wye

## ext_grid
| name | bus | vm_pu | va_degree | slack_weight | in_service
0 |  | 2 | 1 | 0 | 1 | TRUE

## line
| name | std_type | from_bus | to_bus | length_km | r_ohm_per_km | x_ohm_per_km | c_nf_per_km | g_us_per_km | max_i_ka | df | parallel | type | in_service
0 | LV_261-845_1_1_line_0 |  | 0 | 1 | 0.0064907 | 0.125 | 0.08 | 261 | 0 | 0.364 | 1 | 1 | cs | TRUE
1 | LV_261-845_1_1_line_1 |  | 1 | 31 | 0.0039415 | 0.125 | 0.08 | 261 | 0 | 0.364 | 1 | 1 | cs | TRUE
2 | LV_261-845_1_1_line_2 |  | 2 | 3 | 0.003914 | 0.125 | 0.08 | 261 | 0 | 0.364 | 1 | 1 | cs | TRUE
3 | LV_261-845_1_1_line_3 |  | 3 | 15 | 0.015134 | 0.125 | 0.08 | 261 | 0 | 0.364 | 1 | 1 | cs | TRUE
4 | LV_261-845_1_1_line_4 |  | 4 | 5 | 0.011604 | 0.125 | 0.08 | 261 | 0 | 0.364 | 1 | 1 | cs | TRUE
5 | LV_261-845_1_1_line_5 |  | 5 | 32 | 0.021111 | 0.125 | 0.08 | 261 | 0 | 0.364 | 1 | 1 | cs | TRUE
6 | LV_261-845_1_1_line_6 |  | 6 | 7 | 0.021922 | 0.125 | 0.08 | 261 | 0 | 0.364 | 1 | 1 | cs | TRUE
7 | LV_261-845_1_1_line_7 |  | 7 | 8 | 0.020914 | 0.125 | 0.08 | 261 | 0 | 0.364 | 1 | 1 | cs | TRUE
8 | LV_261-845_1_1_line_8 |  | 8 | 32 | 0.0078065 | 0.125 | 0.08 | 261 | 0 | 0.364 | 1 | 1 | cs | TRUE
9 | LV_261-845_1_1_line_9 |  | 8 | 27 | 0.014667 | 0.125 | 0.08 | 261 | 0 | 0.364 | 1 | 1 | cs | TRUE
10 | LV_261-845_1_1_line_10 |  | 9 | 10 | 0.006814 | 0.125 | 0.08 | 261 | 0 | 0.364 | 1 | 1 | cs | TRUE
11 | LV_261-845_1_1_line_11 |  | 9 | 11 | 0.077919 | 0.125 | 0.08 | 261 | 0 | 0.364 | 1 | 1 | cs | TRUE
12 | LV_261-845_1_1_line_12 |  | 10 | 17 | 0.081399 | 0.125 | 0.08 | 261 | 0 | 0.364 | 1 | 1 | cs | TRUE
13 | LV_261-845_1_1_line_13 |  | 11 | 22 | 0.0181 | 0.125 | 0.08 | 261 | 0 | 0.364 | 1 | 1 | cs | TRUE
14 | LV_261-845_1_1_line_14 |  | 12 | 13 | 0.041538 | 0.125 | 0.08 | 261 | 0 | 0.364 | 1 | 1 | cs | TRUE
15 | LV_261-845_1_1_line_15 |  | 12 | 14 | 0.028129 | 0.125 | 0.08 | 261 | 0 | 0.364 | 1 | 1 | cs | TRUE
16 | LV_261-845_1_1_line_16 |  | 12 | 15 | 0.061406 | 0.125 | 0.08 | 261 | 0 | 0.364 | 1 | 1 | cs | TRUE
17 | LV_261-845_1_1_line_17 |  | 12 | 16 | 0.016703 | 0.125 | 0.08 | 261 | 0 | 0.364 | 1 | 1 | cs | TRUE
18 | LV_261-845_1_1_line_18 |  | 13 | 21 | 0.020973 | 0.125 | 0.08 | 261 | 0 | 0.364 | 1 | 1 | cs | TRUE
19 | LV_261-845_1_1_line_19 |  | 14 | 19 | 0.039725 | 0.125 | 0.08 | 261 | 0 | 0.364 | 1 | 1 | cs | TRUE
20 | LV_261-845_1_1_line_20 |  | 14 | 17 | 0.06811 | 0.125 | 0.08 | 261 | 0 | 0.364 | 1 | 1 | cs | TRUE
21 | LV_261-845_1_1_line_21 |  | 15 | 20 | 0.016997 | 0.125 | 0.08 | 261 | 0 | 0.364 | 1 | 1 | cs | TRUE
22 | LV_261-845_1_1_line_22 |  | 16 | 25 | 0.031156 | 0.125 | 0.08 | 261 | 0 | 0.364 | 1 | 1 | cs | TRUE
23 | LV_261-845_1_1_line_23 |  | 17 | 18 | 0.020232 | 0.125 | 0.08 | 261 | 0 | 0.364 | 1 | 1 | cs | TRUE
24 | LV_261-845_1_1_line_24 |  | 18 | 23 | 0.0065531 | 0.125 | 0.08 | 261 | 0 | 0.364 | 1 | 1 | cs | TRUE
25 | LV_261-845_1_1_line_25 |  | 19 | 31 | 0.0064934 | 0.125 | 0.08 | 261 | 0 | 0.364 | 1 | 1 | cs | TRUE
26 | LV_261-845_1_1_line_26 |  | 20 | 26 | 0.023546 | 0.125 | 0.08 | 261 | 0 | 0.364 | 1 | 1 | cs | TRUE
27 | LV_261-845_1_1_line_27 |  | 23 | 24 | 0.006549 | 0.125 | 0.08 | 261 | 0 | 0.364 | 1 | 1 | cs | TRUE
28 | LV_261-845_1_1_line_28 |  | 26 | 27 | 0.046234 | 0.125 | 0.08 | 261 | 0 | 0.364 | 1 | 1 | cs | TRUE
29 | LV_261-845_1_1_line_29 |  | 26 | 28 | 0.020389 | 0.125 | 0.08 | 261 | 0 | 0.364 | 1 | 1 | cs | TRUE
30 | LV_261-845_1_1_line_30 |  | 28 | 29 | 0.014669 | 0.125 | 0.08 | 261 | 0 | 0.364 | 1 | 1 | cs | TRUE
31 | LV_261-845_1_1_line_31 |  | 29 | 30 | 0.014668 | 0.125 | 0.08 | 261 | 0 | 0.364 | 1 | 1 | cs | TRUE
32 | LV_261-845_1_1_line_32 |  | 32 | 33 | 0.011346 | 0.125 | 0.08 | 261 | 0 | 0.364 | 1 | 1 | cs | TRUE

## trafo
| name | std_type | hv_bus | lv_bus | sn_mva | vn_hv_kv | vn_lv_kv | vk_percent | vkr_percent | pfe_kw | i0_percent | shift_degree | tap_side | tap_neutral | tap_min | tap_max | tap_step_percent | tap_step_degree | tap_pos | tap_phase_shifter | parallel | df | in_service
0 | LV_261-845_1_1_trafo_133 | 0.63 MVA 20/0.4 kV | 34 | 2 | 0.63 | 20 | 0.4 | 6 | 1.206 | 1.65 | 0.2619 | 150 | hv | 0 | -2 | 2 | 2.5 | 0 | 0 | FALSE | 1 | 1 | TRUE

## line_geodata
| x0 | y0 | x1 | y1 | x2 | y2 | x3 | y3 | x4 | y4 | x5 | y5 | x6 | y6
0 | 2684959.9571 | 1251429.0532 | 2684954.6084 | 1251425.3761
1 | 2684963.1243 | 1251431.3895 | 2684962.3304 | 1251430.6849 | 2684959.9571 | 1251429.0532
2 | 2685067.6514 | 1251430.4399 | 2685067.8897 | 1251434.3463
3 | 2685062.2212 | 1251447.9752 | 2685064.2569 | 1251444.991 | 2685066.7885 | 1251440.5907 | 2685068.0428 | 1251436.8281 | 2685067.8897 | 1251434.3463
4 | 2685136.6136 | 1251463.0992 | 2685138.9885 | 1251465.4017 | 2685143.1348 | 1251472.6
5 | 2685143.1348 | 1251472.6 | 2685132.4184 | 1251490.8042
6 | 2685145.5622 | 1251509.5738 | 2685157.2497 | 1251491.0278
7 | 2685128.462 | 1251497.5338 | 2685145.5622 | 1251509.5738
8 | 2685132.4184 | 1251490.8042 | 2685128.462 | 1251497.5338
9 | 2685121.0286 | 1251510.1774 | 2685128.462 | 1251497.5338
10 | 2685015.2957 | 1251333.0822 | 2685010.5155 | 1251337.9506
11 | 2685015.2957 | 1251333.0822 | 2685067.8399 | 1251275.5458
12 | 2685030.6866 | 1251397.2846 | 2685033.1872 | 1251393.462 | 2685035.9925 | 1251389.4548 | 2685024.5585 | 1251377.7375 | 2685004.9921 | 1251357.2525 | 2684998.1438 | 1251350.5271 | 2685010.5155 | 1251337.9506
13 | 2685067.8399 | 1251275.5458 | 2685068.7553 | 1251276.34 | 2685075.4399 | 1251280.7948 | 2685081.8491 | 1251286.9054
14 | 2685000.0842 | 1251496.1866 | 2685017.6504 | 1251467.7283 | 2685021.901 | 1251460.8396
15 | 2685000.087 | 1251458.1247 | 2685009.8901 | 1251463.0245 | 2685013.7067 | 1251465.3366 | 2685017.6504 | 1251467.7283 | 2685021.901 | 1251460.8396
16 | 2685021.901 | 1251460.8396 | 2685031.4124 | 1251446.0983 | 2685034.4383 | 1251440.393 | 2685037.4282 | 1251435.6101 | 2685039.5311 | 1251432.1488 | 2685046.0872 | 1251437.6581 | 2685062.2212 | 1251447.9752
17 | 2685021.901 | 1251460.8396 | 2685036.0753 | 1251469.6754
18 | 2685000.0842 | 1251496.1866 | 2685008.8542 | 1251502.5839 | 2685017.0366 | 1251508.5346
19 | 2685000.087 | 1251458.1247 | 2684990.8967 | 1251454.7014 | 2684983.7935 | 1251450.4964 | 2684976.224 | 1251443.0156 | 2684967.9808 | 1251435.6997
20 | 2685000.087 | 1251458.1247 | 2685018.8554 | 1251419.02 | 2685029.5473 | 1251398.8249 | 2685030.6866 | 1251397.2846
21 | 2685062.2212 | 1251447.9752 | 2685075.5878 | 1251456.5179 | 2685076.5205 | 1251457.1628
22 | 2685062.8155 | 1251485.6493 | 2685051.3334 | 1251479.1868 | 2685036.0753 | 1251469.6754
23 | 2685030.6866 | 1251397.2846 | 2685017.0077 | 1251382.3771
24 | 2685017.0077 | 1251382.3771 | 2685012.5772 | 1251377.5487
25 | 2684967.9808 | 1251435.6997 | 2684963.1243 | 1251431.3895
26 | 2685093.7102 | 1251472.9126 | 2685090.1217 | 1251467.8684 | 2685084.8334 | 1251462.911 | 2685076.5205 | 1251457.1628
27 | 2685008.1494 | 1251372.7232 | 2685012.5772 | 1251377.5487
28 | 2685121.0286 | 1251510.1774 | 2685097.8058 | 1251479.9656 | 2685095.4192 | 1251475.3279 | 2685093.7102 | 1251472.9126
29 | 2685093.7102 | 1251472.9126 | 2685096.8795 | 1251467.732 | 2685102.0391 | 1251461.6793 | 2685105.3461 | 1251456.244
30 | 2685105.3461 | 1251456.244 | 2685112.9707 | 1251443.7122
31 | 2685120.5948 | 1251431.1812 | 2685112.9707 | 1251443.7122
32 | 2685125.2609 | 1251481.9837 | 2685132.4184 | 1251490.8042

## bus_geodata
| x | y | coords
0 | 2684954.6084 | 1251425.3761
1 | 2684959.9571 | 1251429.0532
2 | 2685067.6514 | 1251430.4399
3 | 2685067.8897 | 1251434.3463
4 | 2685136.6136 | 1251463.0992
5 | 2685143.1348 | 1251472.6
6 | 2685157.2497 | 1251491.0278
7 | 2685145.5622 | 1251509.5738
8 | 2685128.462 | 1251497.5338
9 | 2685015.2957 | 1251333.0822
10 | 2685010.5155 | 1251337.9506
11 | 2685067.8399 | 1251275.5458
12 | 2685021.901 | 1251460.8396
13 | 2685000.0842 | 1251496.1866
14 | 2685000.087 | 1251458.1247
15 | 2685062.2212 | 1251447.9752
16 | 2685036.0753 | 1251469.6754
17 | 2685030.6866 | 1251397.2846
18 | 2685017.0077 | 1251382.3771
19 | 2684967.9808 | 1251435.6997
20 | 2685076.5205 | 1251457.1628
21 | 2685017.0366 | 1251508.5346
22 | 2685081.8491 | 1251286.9054
23 | 2685012.5772 | 1251377.5487
24 | 2685008.1494 | 1251372.7232
25 | 2685062.8155 | 1251485.6493
26 | 2685093.7102 | 1251472.9126
27 | 2685121.0286 | 1251510.1774
28 | 2685105.3461 | 1251456.244
29 | 2685112.9707 | 1251443.7122
30 | 2685120.5948 | 1251431.1812
31 | 2684963.1243 | 1251431.3895
32 | 2685132.4184 | 1251490.8042
33 | 2685125.2609 | 1251481.9837
34 | 2685067.8897 | 1251434.3463

## line_std_types
| c_nf_per_km | r_ohm_per_km | x_ohm_per_km | max_i_ka | type | q_mm2 | alpha | voltage_rating
NAYY 4x50 SE | 210 | 0.642 | 0.083 | 0.142 | cs | 50 | 0.00403 | LV
NAYY 4x120 SE | 264 | 0.225 | 0.08 | 0.242 | cs | 120 | 0.00403 | LV
NAYY 4x150 SE | 261 | 0.208 | 0.08 | 0.27 | cs | 150 | 0.00403 | LV
NA2XS2Y 1x95 RM/25 12/20 kV | 216 | 0.313 | 0.132 | 0.252 | cs | 95 | 0.00403 | MV
NA2XS2Y 1x185 RM/25 12/20 kV | 273 | 0.161 | 0.117 | 0.362 | cs | 185 | 0.00403 | MV
NA2XS2Y 1x240 RM/25 12/20 kV | 304 | 0.122 | 0.112 | 0.421 | cs | 240 | 0.00403 | MV
NA2XS2Y 1x95 RM/25 6/10 kV | 315 | 0.313 | 0.123 | 0.249 | cs | 95 | 0.00403 | MV
NA2XS2Y 1x185 RM/25 6/10 kV | 406 | 0.161 | 0.11 | 0.358 | cs | 185 | 0.00403 | MV
NA2XS2Y 1x240 RM/25 6/10 kV | 456 | 0.122 | 0.105 | 0.416 | cs | 240 | 0.00403 | MV
NA2XS2Y 1x150 RM/25 12/20 kV | 250 | 0.206 | 0.116 | 0.319 | cs | 150 | 0.00403 | MV
NA2XS2Y 1x120 RM/25 12/20 kV | 230 | 0.253 | 0.119 | 0.283 | cs | 120 | 0.00403 | MV
NA2XS2Y 1x70 RM/25 12/20 kV | 190 | 0.443 | 0.132 | 0.22 | cs | 70 | 0.00403 | MV
NA2XS2Y 1x150 RM/25 6/10 kV | 360 | 0.206 | 0.11 | 0.315 | cs | 150 | 0.00403 | MV
NA2XS2Y 1x120 RM/25 6/10 kV | 340 | 0.253 | 0.113 | 0.28 | cs | 120 | 0.00403 | MV
NA2XS2Y 1x70 RM/25 6/10 kV | 280 | 0.443 | 0.123 | 0.217 | cs | 70 | 0.00403 | MV
N2XS(FL)2Y 1x120 RM/35 64/110 kV | 112 | 0.153 | 0.166 | 0.366 | cs | 120 | 0.00393 | HV
N2XS(FL)2Y 1x185 RM/35 64/110 kV | 125 | 0.099 | 0.156 | 0.457 | cs | 185 | 0.00393 | HV
N2XS(FL)2Y 1x240 RM/35 64/110 kV | 135 | 0.075 | 0.149 | 0.526 | cs | 240 | 0.00393 | HV
N2XS(FL)2Y 1x300 RM/35 64/110 kV | 144 | 0.06 | 0.144 | 0.588 | cs | 300 | 0.00393 | HV
15-AL1/3-ST1A 0.4 | 11 | 1.8769 | 0.35 | 0.105 | ol | 16 | 0.00403 | LV
24-AL1/4-ST1A 0.4 | 11.25 | 1.2012 | 0.335 | 0.14 | ol | 24 | 0.00403 | LV
48-AL1/8-ST1A 0.4 | 12.2 | 0.5939 | 0.3 | 0.21 | ol | 48 | 0.00403 | LV
94-AL1/15-ST1A 0.4 | 13.2 | 0.306 | 0.29 | 0.35 | ol | 94 | 0.00403 | LV
34-AL1/6-ST1A 10.0 | 9.7 | 0.8342 | 0.36 | 0.17 | ol | 34 | 0.00403 | MV
48-AL1/8-ST1A 10.0 | 10.1 | 0.5939 | 0.35 | 0.21 | ol | 48 | 0.00403 | MV
70-AL1/11-ST1A 10.0 | 10.4 | 0.4132 | 0.339 | 0.29 | ol | 70 | 0.00403 | MV
94-AL1/15-ST1A 10.0 | 10.75 | 0.306 | 0.33 | 0.35 | ol | 94 | 0.00403 | MV
122-AL1/20-ST1A 10.0 | 11.1 | 0.2376 | 0.323 | 0.41 | ol | 122 | 0.00403 | MV
149-AL1/24-ST1A 10.0 | 11.25 | 0.194 | 0.315 | 0.47 | ol | 149 | 0.00403 | MV
34-AL1/6-ST1A 20.0 | 9.15 | 0.8342 | 0.382 | 0.17 | ol | 34 | 0.00403 | MV
48-AL1/8-ST1A 20.0 | 9.5 | 0.5939 | 0.372 | 0.21 | ol | 48 | 0.00403 | MV
70-AL1/11-ST1A 20.0 | 9.7 | 0.4132 | 0.36 | 0.29 | ol | 70 | 0.00403 | MV
94-AL1/15-ST1A 20.0 | 10 | 0.306 | 0.35 | 0.35 | ol | 94 | 0.00403 | MV
122-AL1/20-ST1A 20.0 | 10.3 | 0.2376 | 0.344 | 0.41 | ol | 122 | 0.00403 | MV
149-AL1/24-ST1A 20.0 | 10.5 | 0.194 | 0.337 | 0.47 | ol | 149 | 0.00403 | MV
184-AL1/30-ST1A 20.0 | 10.75 | 0.1571 | 0.33 | 0.535 | ol | 184 | 0.00403 | MV
243-AL1/39-ST1A 20.0 | 11 | 0.1188 | 0.32 | 0.645 | ol | 243 | 0.00403 | MV
48-AL1/8-ST1A 110.0 | 8 | 0.5939 | 0.46 | 0.21 | ol | 48 | 0.00403 | HV
70-AL1/11-ST1A 110.0 | 8.4 | 0.4132 | 0.45 | 0.29 | ol | 70 | 0.00403 | HV
94-AL1/15-ST1A 110.0 | 8.65 | 0.306 | 0.44 | 0.35 | ol | 94 | 0.00403 | HV
122-AL1/20-ST1A 110.0 | 8.5 | 0.2376 | 0.43 | 0.41 | ol | 122 | 0.00403 | HV
149-AL1/24-ST1A 110.0 | 8.75 | 0.194 | 0.41 | 0.47 | ol | 149 | 0.00403 | HV
184-AL1/30-ST1A 110.0 | 8.8 | 0.1571 | 0.4 | 0.535 | ol | 184 | 0.00403 | HV
243-AL1/39-ST1A 110.0 | 9 | 0.1188 | 0.39 | 0.645 | ol | 243 | 0.00403 | HV
305-AL1/39-ST1A 110.0 | 9.2 | 0.0949 | 0.38 | 0.74 | ol | 305 | 0.00403 | HV
490-AL1/64-ST1A 110.0 | 9.75 | 0.059 | 0.37 | 0.96 | ol | 490 | 0.00403 | HV
679-AL1/86-ST1A 110.0 | 9.95 | 0.042 | 0.36 | 1.15 | ol | 679 | 0.00403 | HV
490-AL1/64-ST1A 220.0 | 10 | 0.059 | 0.285 | 0.96 | ol | 490 | 0.00403 | HV
679-AL1/86-ST1A 220.0 | 11.7 | 0.042 | 0.275 | 1.15 | ol | 679 | 0.00403 | HV
490-AL1/64-ST1A 380.0 | 11 | 0.059 | 0.253 | 0.96 | ol | 490 | 0.00403 | HV
679-AL1/86-ST1A 380.0 | 14.6 | 0.042 | 0.25 | 1.15 | ol | 679 | 0.00403 | HV

## trafo_std_types
| i0_percent | pfe_kw | vkr_percent | sn_mva | vn_lv_kv | vn_hv_kv | vk_percent | shift_degree | vector_group | tap_side | tap_neutral | tap_min | tap_max | tap_step_degree | tap_step_percent | tap_phase_shifter
160 MVA 380/110 kV | 0.06 | 60 | 0.25 | 160 | 110 | 380 | 12.2 | 0 | Yy0 | hv | 0 | -9 | 9 | 0 | 1.5 | FALSE
100 MVA 220/110 kV | 0.06 | 55 | 0.26 | 100 | 110 | 220 | 12 | 0 | Yy0 | hv | 0 | -9 | 9 | 0 | 1.5 | FALSE
63 MVA 110/20 kV | 0.04 | 22 | 0.32 | 63 | 20 | 110 | 18 | 150 | YNd5 | hv | 0 | -9 | 9 | 0 | 1.5 | FALSE
40 MVA 110/20 kV | 0.05 | 18 | 0.34 | 40 | 20 | 110 | 16.2 | 150 | YNd5 | hv | 0 | -9 | 9 | 0 | 1.5 | FALSE
25 MVA 110/20 kV | 0.07 | 14 | 0.41 | 25 | 20 | 110 | 12 | 150 | YNd5 | hv | 0 | -9 | 9 | 0 | 1.5 | FALSE
63 MVA 110/10 kV | 0.04 | 22 | 0.32 | 63 | 10 | 110 | 18 | 150 | YNd5 | hv | 0 | -9 | 9 | 0 | 1.5 | FALSE
40 MVA 110/10 kV | 0.05 | 18 | 0.34 | 40 | 10 | 110 | 16.2 | 150 | YNd5 | hv | 0 | -9 | 9 | 0 | 1.5 | FALSE
25 MVA 110/10 kV | 0.07 | 14 | 0.41 | 25 | 10 | 110 | 12 | 150 | YNd5 | hv | 0 | -9 | 9 | 0 | 1.5 | FALSE
0.25 MVA 20/0.4 kV | 0.32 | 0.8 | 1.44 | 0.25 | 0.4 | 20 | 6 | 150 | Yzn5 | hv | 0 | -2 | 2 | 0 | 2.5 | FALSE
0.4 MVA 20/0.4 kV | 0.3375 | 1.35 | 1.425 | 0.4 | 0.4 | 20 | 6 | 150 | Dyn5 | hv | 0 | -2 | 2 | 0 | 2.5 | FALSE
0.63 MVA 20/0.4 kV | 0.2619 | 1.65 | 1.206 | 0.63 | 0.4 | 20 | 6 | 150 | Dyn5 | hv | 0 | -2 | 2 | 0 | 2.5 | FALSE
0.25 MVA 10/0.4 kV | 0.24 | 0.6 | 1.2 | 0.25 | 0.4 | 10 | 4 | 150 | Dyn5 | hv | 0 | -2 | 2 | 0 | 2.5 | FALSE
0.4 MVA 10/0.4 kV | 0.2375 | 0.95 | 1.325 | 0.4 | 0.4 | 10 | 4 | 150 | Dyn5 | hv | 0 | -2 | 2 | 0 | 2.5 | FALSE
0.63 MVA 10/0.4 kV | 0.1873 | 1.18 | 1.0794 | 0.63 | 0.4 | 10 | 4 | 150 | Dyn5 | hv | 0 | -2 | 2 | 0 | 2.5 | FALSE

## trafo3w_std_types
| sn_hv_mva | sn_mv_mva | sn_lv_mva | vn_hv_kv | vn_mv_kv | vn_lv_kv | vk_hv_percent | vk_mv_percent | vk_lv_percent | vkr_hv_percent | vkr_mv_percent | vkr_lv_percent | pfe_kw | i0_percent | shift_mv_degree | shift_lv_degree | vector_group | tap_side | tap_neutral | tap_min | tap_max | tap_step_percent
63/25/38 MVA 110/20/10 kV | 63 | 25 | 38 | 110 | 20 | 10 | 10.4 | 10.4 | 10.4 | 0.28 | 0.32 | 0.35 | 35 | 0.89 | 0 | 0 | YN0yn0yn0 | hv | 0 | -10 | 10 | 1.2
63/25/38 MVA 110/10/10 kV | 63 | 25 | 38 | 110 | 10 | 10 | 10.4 | 10.4 | 10.4 | 0.28 | 0.32 | 0.35 | 35 | 0.89 | 0 | 0 | YN0yn0yn0 | hv | 0 | -10 | 10 | 1.2

## fuse_std_types
| fuse_type | i_rated_a | t_avg | t_min | t_total | x_avg | x_min | x_total
HV 100A | HV 100A | 100 | 0 | [10.0, 3.64, 0.854, 0.281, 0.1, 0.0531, 0.022, 0.01] | [10.0, 4.267, 1.21, 0.403, 0.1, 0.058, 0.022, 0.01] | 0 | [300.0, 350.0, 450.0, 550.0, 700.0, 850.0, 1200.0, 1752.0] | [600.0, 700.0, 900.0, 1150.0, 1665.0, 2000.0, 3000.0, 4313.0]
HV 10A | HV 10A | 10 | 0 | [10.0, 1675.0, 0.344, 0.156, 0.1, 0.0417, 0.0171, 0.01] | [10.0, 1.3, 0.3, 0.155, 0.1, 0.0555, 0.023, 0.01] | 0 | [30.0, 32.0, 35.0, 37.0, 39.0, 50.0, 70.0, 88.0] | [60.0, 70.0, 80.0, 87.0, 94.0, 110.0, 150.0, 216.0]
HV 125A | HV 125A | 125 | 0 | [10.0, 1.82, 0.344, 0.1, 0.0467, 0.0269, 0.01] | [10.0, 2.478, 0.426, 0.1, 0.0427, 0.0211, 0.01] | 0 | [375.0, 500.0, 700.0, 925.0, 1200.0, 1500.0, 2341.0] | [750.0, 1000.0, 1500.0, 2200.0, 3000.0, 4000.0, 5765.0]
HV 160A | HV 160A | 160 | 0 | [10.0, 4.15, 1.03, 0.198, 0.1, 0.051, 0.0172, 0.01] | [10.0, 2.3, 0.734, 0.274, 0.1, 0.046, 0.0177, 0.01] | 0 | [480.0, 550.0, 700.0, 1000.0, 1260.0, 1600.0, 2500.0, 3227.0] | [960.0, 1300.0, 1700.0, 2200.0, 2996.0, 4000.0, 6000.0, 7946.0]
HV 16A | HV 16A | 16 | 0 | [10.0, 0.352, 0.164, 0.1, 0.0649, 0.0342, 0.01] | [10.0, 2.34, 0.722, 0.181, 0.1, 0.055, 0.0296, 0.01] | 0 | [48.0, 60.0, 65.0, 71.0, 80.0, 100.0, 162.0] | [96.0, 110.0, 125.0, 150.0, 168.0, 200.0, 250.0, 398.0]
HV 200A | HV 200A | 200 | 0 | [10.0, 4.267, 1.21, 0.403, 0.1, 0.058, 0.022, 0.01] | [10.0, 3.73, 1.654, 0.328, 0.1, 0.0531, 0.019, 0.01] | 0 | [600.0, 700.0, 900.0, 1150.0, 1665.0, 2000.0, 3000.0, 4313.0] | [1200.0, 1500.0, 1800.0, 2700.0, 3960.0, 5000.0, 7500.0, 10620.0]
HV 20A | HV 20A | 20 | 0 | [10.0, 1.3, 0.3, 0.155, 0.1, 0.0555, 0.023, 0.01] | [10.0, 1.3, 0.161, 0.1, 0.0611, 0.0399, 0.0141, 0.01] | 0 | [60.0, 70.0, 80.0, 87.0, 94.0, 110.0, 150.0, 216.0] | [120.0, 150.0, 200.0, 223.0, 260.0, 300.0, 450.0, 532.0]
HV 25A | HV 25A | 25 | 0 | [10.0, 2.512, 0.833, 0.299, 0.1, 0.0372, 0.0223, 0.01] | [10.0, 3.125, 0.597, 0.198, 0.1, 0.0378, 0.022, 0.01] | 0 | [75.0, 82.0, 90.0, 100.0, 124.0, 170.0, 200.0, 289.0] | [150.0, 170.0, 210.0, 250.0, 294.0, 400.0, 500.0, 711.0]
HV 31.5A | HV 31.5A | 31.5 | 0 | [10.0, 2.34, 0.722, 0.181, 0.1, 0.055, 0.0296, 0.01] | [10.0, 2.84, 0.368, 0.164, 0.1, 0.0621, 0.0378, 0.0195, 0.01] | 0 | [95.0, 110.0, 125.0, 150.0, 165.0, 200.0, 250.0, 390.0] | [189.0, 220.0, 300.0, 350.0, 393.0, 450.0, 530.0, 700.0, 960.0]
HV 40A | HV 40A | 40 | 0 | [10.0, 1.3, 0.161, 0.1, 0.0611, 0.0399, 0.0141, 0.01] | [10.0, 2.05, 0.369, 0.198, 0.1, 0.051, 0.0298, 0.01] | 0 | [120.0, 150.0, 200.0, 223.0, 260.0, 300.0, 450.0, 532.0] | [240.0, 300.0, 400.0, 450.0, 530.0, 650.0, 800.0, 1311.0]
HV 50A | HV 50A | 50 | 0 | [10.0, 3.215, 0.597, 0.198, 0.1, 0.0378, 0.022, 0.01] | [10.0, 3.64, 0.854, 0.281, 0.1, 0.0531, 0.022, 0.01] | 0 | [150.0, 170.0, 210.0, 250.0, 294.0, 400.0, 500.0, 711.0] | [300.0, 350.0, 450.0, 550.0, 700.0, 850.0, 1200.0, 1752.0]
HV 6.3A | HV 6.3A | 6.3 | 0 | [10.0, 1.39, 0.344, 0.168, 0.1, 0.056, 0.0263, 0.01] | [10.0, 1.711, 0.516, 0.198, 0.1, 0.0634, 0.0303, 0.01] | 0 | [19.0, 19.5, 20.4, 20.8, 22.0, 25.0, 32.0, 48.0] | [38.0, 40.0, 43.0, 48.0, 53.0, 60.0, 75.0, 118.0]
HV 63A | HV 63A | 63 | 0 | [10.0, 2.84, 0.368, 0.164, 0.1, 0.0621, 0.0378, 0.0195, 0.01] | [10.0, 1.82, 0.344, 0.1, 0.0467, 0.0269, 0.01] | 0 | [189.0, 220.0, 300.0, 350.0, 393.0, 450.0, 530.0, 700.0, 961.0] | [378.0, 500.0, 700.0, 934.0, 1200.0, 1500.0, 2366.0]
HV 80A | HV 80A | 80 | 0 | [10.0, 2.05, 0.369, 0.198, 0.1, 0.051, 0.0298, 0.01] | [10.0, 4.15, 1.03, 0.198, 0.1, 0.051, 0.0172, 0.01] | 0 | [240.0, 300.0, 400.0, 450.0, 530.0, 650.0, 800.0, 1311.0] | [480.0, 550.0, 700.0, 1000.0, 1260.0, 1600.0, 2500.0, 3227.0]
Siemens NH-1-100 | Siemens NH-1-100 | 100 | [5400.0, 2000.0, 400.0, 20.0, 1.0, 0.2, 0.012, 0.004] | 0 | 0 | [150.0, 190.0, 250.0, 430.0, 900.0, 1250.0, 2700.0, 3600.0] | 0 | 0
Siemens NH-1-125 | Siemens NH-1-125 | 125 | [4800.0, 120.0, 7.0, 0.1, 0.004] | 0 | 0 | [180.0, 400.0, 740.0, 2000.0, 4250.0] | 0 | 0
Siemens NH-1-16 | Siemens NH-1-16 | 16 | [4000.0, 400.0, 2.0, 0.1, 0.04, 0.01] | 0 | 0 | [26.0, 35.0, 75.0, 150.0, 200.0, 300.0] | 0 | 0
Siemens NH-1-160 | Siemens NH-1-160 | 160 | [4800.0, 120.0, 7.0, 0.1, 0.004] | 0 | 0 | [210.0, 500.0, 900.0, 2300.0, 5000.0] | 0 | 0
Siemens NH-1-25 | Siemens NH-1-25 | 25 | [4000.0, 1000.0, 10.0, 0.2, 0.02, 0.01] | 0 | 0 | [40.0, 50.0, 100.0, 210.0, 400.0, 500.0] | 0 | 0
Siemens NH-1-50 | Siemens NH-1-50 | 50 | [4000.0, 40.0, 4.0, 1.0, 0.02, 0.01] | 0 | 0 | [86.0, 200.0, 300.0, 400.0, 1000.0, 1280.0] | 0 | 0
Siemens NH-1-63 | Siemens NH-1-63 | 63 | [4000.0, 100.0, 10.0, 2.0, 0.04, 0.01] | 0 | 0 | [100.0, 200.0, 300.0, 400.0, 1000.0, 1500.0] | 0 | 0
Siemens NH-1-80 | Siemens NH-1-80 | 80 | [4800.0, 120.0, 7.0, 0.1, 0.01] | 0 | 0 | [150.58, 250.0, 450.0, 1150.0, 2470.0] | 0 | 0
Siemens NH-2-1000 | Siemens NH-2-1000 | 1000 | [4800.0, 120.0, 7.0, 0.1, 0.004] | 0 | 0 | [1900.0, 3500.0, 8400.0, 24000.0, 52000.0] | 0 | 0
Siemens NH-2-200 | Siemens NH-2-200 | 200 | [4800.0, 120.0, 7.0, 0.1, 0.004] | 0 | 0 | [280.0, 650.0, 1200.0, 3000.0, 7000.0] | 0 | 0
Siemens NH-2-224 | Siemens NH-2-224 | 224 | [4800.0, 120.0, 7.0, 0.2, 0.04, 0.004] | 0 | 0 | [400.0, 750.0, 1453.0, 3025.0, 4315.0, 7600.0] | 0 | 0
Siemens NH-2-250 | Siemens NH-2-250 | 250 | [4800.0, 120.0, 7.0, 0.1, 0.004] | 0 | 0 | [450.0, 800.0, 1650.0, 4000.0, 8500.0] | 0 | 0
Siemens NH-2-315 | Siemens NH-2-315 | 315 | [4800.0, 120.0, 7.0, 0.1, 0.004] | 0 | 0 | [550.0, 920.0, 1900.0, 5000.0, 11000.0] | 0 | 0
Siemens NH-2-355 | Siemens NH-2-355 | 355 | [4800.0, 120.0, 6.0, 0.1, 0.004] | 0 | 0 | [650.0, 1116.27, 2350.0, 5840.0, 12790.0] | 0 | 0
Siemens NH-2-400 | Siemens NH-2-400 | 400 | [4800.0, 120.0, 7.0, 0.1, 0.004] | 0 | 0 | [720.0, 1350.0, 2800.0, 6500.0, 15000.0] | 0 | 0
Siemens NH-2-425 | Siemens NH-2-425 | 425 | [4800.0, 120.0, 7.0, 0.1, 0.004] | 0 | 0 | [850.0, 1500.0, 3050.0, 7500.0, 16500.0] | 0 | 0
Siemens NH-2-630 | Siemens NH-2-630 | 630 | [4800.0, 120.0, 7.0, 0.1, 0.004] | 0 | 0 | [1200.0, 2000.0, 4800.0, 12000.0, 26000.0] | 0 | 0

## res_bus
| vm_pu | va_degree | p_mw | q_mvar
0 | 0.992 | -0.15334 | 0.00066265 | 0.00016608
1 | 0.99201 | -0.15326 | 0.00066257 | 0.00016606
2 | 1 | 0 | -0.13763 | -0.034483
3 | 0.99952 | -0.0092105 | 0 | 0
4 | 0.99342 | -0.12633 | 0.0077873 | 0.0019517
5 | 0.99351 | -0.12473 | 0 | 0
6 | 0.9933 | -0.12876 | 0.0078704 | 0.0019725
7 | 0.99346 | -0.12571 | 0.0085218 | 0.0021358
8 | 0.99377 | -0.11966 | 0.0021144 | 0.00052992
9 | 0.98644 | -0.26102 | 0.029021 | 0.0072734
10 | 0.98668 | -0.2565 | 0 | 0
11 | 0.98587 | -0.27231 | 0.0034341 | 0.00086067
12 | 0.99329 | -0.12856 | 0 | 0
13 | 0.99279 | -0.13816 | 0 | 0
14 | 0.99212 | -0.15107 | 0 | 0
15 | 0.99765 | -0.044908 | 0 | 0
16 | 0.993 | -0.13421 | 0.0064108 | 0.0016067
17 | 0.98945 | -0.20257 | 0 | 0
18 | 0.98935 | -0.20454 | 0.0018245 | 0.00045727
19 | 0.99202 | -0.15294 | 0.0006688 | 0.00016762
20 | 0.99676 | -0.062035 | 0.0069699 | 0.0017468
21 | 0.99254 | -0.14301 | 0.013074 | 0.0032766
22 | 0.98579 | -0.27382 | 0.0046483 | 0.001165
23 | 0.98933 | -0.20497 | 0.0018253 | 0.00045745
24 | 0.98932 | -0.20518 | 0.0018218 | 0.0004566
25 | 0.99263 | -0.14122 | 0.012723 | 0.0031888
26 | 0.99567 | -0.082926 | 0 | 0
27 | 0.99423 | -0.1108 | 0 | 0
28 | 0.99537 | -0.088763 | 0.0056544 | 0.0014171
29 | 0.99523 | -0.091504 | 0.0053385 | 0.001338
30 | 0.99516 | -0.092868 | 0.0052827 | 0.001324
31 | 0.99201 | -0.15317 | 0.00066202 | 0.00016592
32 | 0.99366 | -0.12183 | 0 | 0
33 | 0.99358 | -0.12342 | 0.0079436 | 0.0019909
34 | 0.99998 | 149.9956 | 0 | 0

## res_line
| p_from_mw | q_from_mvar | p_to_mw | q_to_mvar | pl_mw | ql_mvar | i_from_ka | i_to_ka | i_ka | vm_from_pu | va_from_degree | vm_to_pu | va_to_degree | loading_percent
0 | -0.00066265 | -0.00016608 | 0.00066265 | 0.00016599 | 2.4048e-09 | -8.2258e-08 | 0.00099398 | 0.00099395 | 0.00099398 | 0.992 | -0.15334 | 0.99201 | -0.15326 | 0.27307
1 | -0.0013252 | -0.00033205 | 0.0013252 | 0.000332 | 5.8405e-09 | -4.7149e-08 | 0.0019878 | 0.0019878 | 0.0019878 | 0.99201 | -0.15326 | 0.99201 | -0.15317 | 0.5461
2 | 0.13598 | 0.034483 | -0.13592 | -0.034445 | 6.0179e-05 | 3.8463e-05 | 0.20249 | 0.20249 | 0.20249 | 1 | 0 | 0.99952 | -0.0092105 | 55.6283
3 | 0.13592 | 0.034445 | -0.13569 | -0.034296 | 0.00023269 | 0.00014872 | 0.20249 | 0.20249 | 0.20249 | 0.99952 | -0.0092105 | 0.99765 | -0.044908 | 55.6284
4 | -0.0077873 | -0.0019517 | 0.0077879 | 0.0019519 | 5.9204e-07 | 2.2865e-07 | 0.011664 | 0.011664 | 0.011664 | 0.99342 | -0.12633 | 0.99351 | -0.12473 | 3.2045
5 | -0.0077879 | -0.0019519 | 0.0077889 | 0.0019523 | 1.0771e-06 | 4.1591e-07 | 0.011664 | 0.011664 | 0.011664 | 0.99351 | -0.12473 | 0.99366 | -0.12183 | 3.2045
6 | -0.0078704 | -0.0019725 | 0.0078716 | 0.001973 | 1.1428e-06 | 4.4756e-07 | 0.01179 | 0.01179 | 0.01179 | 0.9933 | -0.12876 | 0.99346 | -0.12571 | 3.2391
7 | -0.016393 | -0.0041087 | 0.016398 | 0.0041115 | 4.7284e-06 | 2.7553e-06 | 0.024554 | 0.024554 | 0.024554 | 0.99346 | -0.12571 | 0.99377 | -0.11966 | 6.7457
8 | 0.015735 | 0.0039444 | -0.015733 | -0.0039434 | 1.625e-06 | 9.389e-07 | 0.023561 | 0.023561 | 0.023561 | 0.99377 | -0.11966 | 0.99366 | -0.12183 | 6.4727
9 | -0.034247 | -0.0085858 | 0.034262 | 0.0085948 | 1.4464e-05 | 9.0666e-06 | 0.051281 | 0.051281 | 0.051281 | 0.99377 | -0.11966 | 0.99423 | -0.1108 | 14.0882
10 | -0.037108 | -0.0093008 | 0.037116 | 0.0093058 | 8.0066e-06 | 5.0372e-06 | 0.055977 | 0.055977 | 0.055977 | 0.98644 | -0.26102 | 0.98668 | -0.2565 | 15.3782
11 | 0.0080871 | 0.0020274 | -0.0080827 | -0.0020256 | 4.3487e-06 | 1.789e-06 | 0.012199 | 0.0122 | 0.0122 | 0.98644 | -0.26102 | 0.98587 | -0.27231 | 3.3516
12 | -0.037116 | -0.0093058 | 0.037212 | 0.009366 | 9.5645e-05 | 6.017e-05 | 0.055977 | 0.055976 | 0.055977 | 0.98668 | -0.2565 | 0.98945 | -0.20257 | 15.3782
13 | 0.0046486 | 0.001165 | -0.0046483 | -0.001165 | 3.3415e-07 | -1.6921e-08 | 0.0070164 | 0.0070164 | 0.0070164 | 0.98587 | -0.27231 | 0.98579 | -0.27382 | 1.9276
14 | 0.013083 | 0.0032815 | -0.013077 | -0.0032783 | 5.9839e-06 | 3.2923e-06 | 0.0196 | 0.0196 | 0.0196 | 0.99329 | -0.12856 | 0.99279 | -0.13816 | 5.3846
15 | 0.045495 | 0.0115 | -0.045446 | -0.011469 | 4.9046e-05 | 3.1026e-05 | 0.068189 | 0.068189 | 0.068189 | 0.99329 | -0.12856 | 0.99212 | -0.15107 | 18.7333
16 | -0.077721 | -0.019582 | 0.078034 | 0.019781 | 0.00031236 | 0.00019911 | 0.11647 | 0.11647 | 0.11647 | 0.99329 | -0.12856 | 0.99765 | -0.044908 | 31.9968
17 | 0.019144 | 0.0048009 | -0.019139 | -0.0047978 | 5.1519e-06 | 3.0811e-06 | 0.02868 | 0.02868 | 0.02868 | 0.99329 | -0.12856 | 0.993 | -0.13421 | 7.8791
18 | 0.013077 | 0.0032783 | -0.013074 | -0.0032766 | 3.0214e-06 | 1.6626e-06 | 0.0196 | 0.0196 | 0.0196 | 0.99279 | -0.13816 | 0.99254 | -0.14301 | 5.3847
19 | 0.0026563 | 0.00066511 | -0.0026561 | -0.00066547 | 2.3644e-07 | -3.6162e-07 | 0.0039838 | 0.003984 | 0.003984 | 0.99212 | -0.15107 | 0.99202 | -0.15294 | 1.0945
20 | 0.042789 | 0.010804 | -0.042684 | -0.010737 | 0.00010529 | 6.6508e-05 | 0.064205 | 0.064206 | 0.064206 | 0.99212 | -0.15107 | 0.98945 | -0.20257 | 17.6389
21 | 0.057657 | 0.014515 | -0.05761 | -0.014485 | 4.7163e-05 | 2.9962e-05 | 0.086019 | 0.086019 | 0.086019 | 0.99765 | -0.044908 | 0.99676 | -0.062035 | 23.6316
22 | 0.012728 | 0.0031911 | -0.012723 | -0.0031888 | 4.2503e-06 | 2.3173e-06 | 0.019073 | 0.019073 | 0.019073 | 0.993 | -0.13421 | 0.99263 | -0.14122 | 5.2399
23 | 0.0054722 | 0.0013713 | -0.0054717 | -0.0013712 | 5.1384e-07 | 6.9019e-08 | 0.0082295 | 0.0082296 | 0.0082296 | 0.98945 | -0.20257 | 0.98935 | -0.20454 | 2.2609
24 | 0.0036472 | 0.00091394 | -0.0036471 | -0.00091398 | 7.3944e-08 | -3.6825e-08 | 0.0054854 | 0.0054855 | 0.0054855 | 0.98935 | -0.20454 | 0.98933 | -0.20497 | 1.507
25 | 0.0019873 | 0.00049785 | -0.0019872 | -0.00049792 | 2.1636e-08 | -6.9987e-08 | 0.0029808 | 0.0029808 | 0.0029808 | 0.99202 | -0.15294 | 0.99201 | -0.15317 | 0.81891
26 | 0.05064 | 0.012738 | -0.050589 | -0.012706 | 5.0484e-05 | 3.2003e-05 | 0.075614 | 0.075614 | 0.075614 | 0.99676 | -0.062035 | 0.99567 | -0.082926 | 20.7731
27 | 0.0018219 | 0.00045652 | -0.0018218 | -0.0004566 | 1.844e-08 | -7.2292e-08 | 0.0027402 | 0.0027402 | 0.0027402 | 0.98933 | -0.20497 | 0.98932 | -0.20518 | 0.7528
28 | 0.034307 | 0.0086234 | -0.034262 | -0.0085948 | 4.5593e-05 | 2.8579e-05 | 0.051281 | 0.051281 | 0.051281 | 0.99567 | -0.082926 | 0.99423 | -0.1108 | 14.0881
29 | 0.016282 | 0.0040824 | -0.016277 | -0.0040798 | 4.5273e-06 | 2.6324e-06 | 0.024334 | 0.024334 | 0.024334 | 0.99567 | -0.082926 | 0.99537 | -0.088763 | 6.6851
30 | 0.010623 | 0.0026627 | -0.010622 | -0.002662 | 1.3873e-06 | 6.9725e-07 | 0.015881 | 0.015881 | 0.015881 | 0.99537 | -0.088763 | 0.99523 | -0.091504 | 4.3629
31 | 0.0052831 | 0.001324 | -0.0052827 | -0.001324 | 3.432e-07 | 2.9059e-08 | 0.007899 | 0.007899 | 0.007899 | 0.99523 | -0.091504 | 0.99516 | -0.092868 | 2.1701
32 | 0.0079442 | 0.0019911 | -0.0079436 | -0.0019909 | 6.0218e-07 | 2.3844e-07 | 0.011897 | 0.011897 | 0.011897 | 0.99366 | -0.12183 | 0.99358 | -0.12342 | 3.2683

## res_trafo
| p_hv_mw | q_hv_mvar | p_lv_mw | q_lv_mvar | pl_mw | ql_mvar | i_hv_ka | i_lv_ka | vm_hv_pu | va_hv_degree | vm_lv_pu | va_lv_degree | loading_percent
0 | -1.2729e-15 | -1.3162e-15 | 0.00165 | 1.2699e-07 | 0.00165 | 1.2699e-07 | 5.2857e-17 | 0.0023815 | 0.99998 | 149.9956 | 1 | 0 | 0.2619

## res_ext_grid
| p_mw | q_mvar
0 | 0.15149 | 0.037955

## res_load
| p_mw | q_mvar
0 | 0.00066265 | 0.00016608
1 | 0.00066257 | 0.00016606
2 | 0.013852 | 0.0034717
3 | 0.0077873 | 0.0019517
4 | 0.0078704 | 0.0019725
5 | 0.0085218 | 0.0021358
6 | 0.0021144 | 0.00052992
7 | 0.029021 | 0.0072734
8 | 0.0034341 | 0.00086067
9 | 0.0064108 | 0.0016067
10 | 0.0018245 | 0.00045727
11 | 0.0006688 | 0.00016762
12 | 0.0069699 | 0.0017468
13 | 0.013074 | 0.0032766
14 | 0.0046483 | 0.001165
15 | 0.0018253 | 0.00045745
16 | 0.0018218 | 0.0004566
17 | 0.012723 | 0.0031888
18 | 0.0056544 | 0.0014171
19 | 0.0053385 | 0.001338
20 | 0.0052827 | 0.001324
21 | 0.00066202 | 0.00016592
22 | 0.0079436 | 0.0019909

## dtypes
| element | column | dtype
0 | bus | name | object
1 | bus | vn_kv | float64
2 | bus | type | object
3 | bus | zone | object
4 | bus | in_service | bool
5 | load | name | object
6 | load | bus | uint32
7 | load | p_mw | float64
8 | load | q_mvar | float64
9 | load | const_z_percent | float64
10 | load | const_i_percent | float64
11 | load | sn_mva | float64
12 | load | scaling | float64
13 | load | in_service | bool
14 | load | type | object
15 | ext_grid | name | object
16 | ext_grid | bus | uint32
17 | ext_grid | vm_pu | float64
18 | ext_grid | va_degree | float64
19 | ext_grid | slack_weight | float64
20 | ext_grid | in_service | bool
21 | line | name | object
22 | line | std_type | object
23 | line | from_bus | uint32
24 | line | to_bus | uint32
25 | line | length_km | float64
26 | line | r_ohm_per_km | float64
27 | line | x_ohm_per_km | float64
28 | line | c_nf_per_km | float64
29 | line | g_us_per_km | float64
30 | line | max_i_ka | float64
31 | line | df | float64
32 | line | parallel | uint32
33 | line | type | object
34 | line | in_service | bool
35 | trafo | name | object
36 | trafo | std_type | object
37 | trafo | hv_bus | uint32
38 | trafo | lv_bus | uint32
39 | trafo | sn_mva | float64
40 | trafo | vn_hv_kv | float64
41 | trafo | vn_lv_kv | float64
42 | trafo | vk_percent | float64
43 | trafo | vkr_percent | float64
44 | trafo | pfe_kw | float64
45 | trafo | i0_percent | float64
46 | trafo | shift_degree | float64
47 | trafo | tap_side | object
48 | trafo | tap_neutral | int32
49 | trafo | tap_min | int32
50 | trafo | tap_max | int32
51 | trafo | tap_step_percent | float64
52 | trafo | tap_step_degree | float64
53 | trafo | tap_pos | int32
54 | trafo | tap_phase_shifter | bool
55 | trafo | parallel | uint32
56 | trafo | df | float64
57 | trafo | in_service | bool
58 | line_geodata | coords | object
59 | bus_geodata | x | float64
60 | bus_geodata | y | float64
61 | bus_geodata | coords | object
62 | res_bus | vm_pu | float64
63 | res_bus | va_degree | float64
64 | res_bus | p_mw | float64
65 | res_bus | q_mvar | float64
66 | res_line | p_from_mw | float64
67 | res_line | q_from_mvar | float64
68 | res_line | p_to_mw | float64
69 | res_line | q_to_mvar | float64
70 | res_line | pl_mw | float64
71 | res_line | ql_mvar | float64
72 | res_line | i_from_ka | float64
73 | res_line | i_to_ka | float64
74 | res_line | i_ka | float64
75 | res_line | vm_from_pu | float64
76 | res_line | va_from_degree | float64
77 | res_line | vm_to_pu | float64
78 | res_line | va_to_degree | float64
79 | res_line | loading_percent | float64
80 | res_trafo | p_hv_mw | float64
81 | res_trafo | q_hv_mvar | float64
82 | res_trafo | p_lv_mw | float64
83 | res_trafo | q_lv_mvar | float64
84 | res_trafo | pl_mw | float64
85 | res_trafo | ql_mvar | float64
86 | res_trafo | i_hv_ka | float64
87 | res_trafo | i_lv_ka | float64
88 | res_trafo | vm_hv_pu | float64
89 | res_trafo | va_hv_degree | float64
90 | res_trafo | vm_lv_pu | float64
91 | res_trafo | va_lv_degree | float64
92 | res_trafo | loading_percent | float64
93 | res_ext_grid | p_mw | float64
94 | res_ext_grid | q_mvar | float64
95 | res_load | p_mw | float64
96 | res_load | q_mvar | float64

## parameters
| version | format_version | converged | OPF_converged | name | f_hz | sn_mva
0 | 2.14.6 | 2.14.0 | TRUE | FALSE |  | 50 | 1