## bus
| name | vn_kv | type | zone | in_service
0 | bus_LV_261-845_2_3_node_129 | 0.4 | n |  | TRUE
1 | bus_LV_261-845_2_3_node_83 | 0.4 | n |  | TRUE
2 | bus_LV_261-845_2_3_node_74 | 0.4 | n |  | TRUE
3 | bus_LV_261-845_2_3_node_130 | 0.4 | n |  | TRUE
4 | bus_LV_261-845_2_3_node_121 | 0.4 | n |  | TRUE
5 | bus_LV_261-845_2_3_node_131 | 0.4 | n |  | TRUE
6 | bus_LV_261-845_2_3_node_16 | 0.4 | n |  | TRUE
7 | bus_LV_261-845_2_3_node_84 | 0.4 | n |  | TRUE
8 | bus_LV_261-845_2_3_node_22 | 0.4 | n |  | TRUE
9 | bus_LV_261-845_2_3_node_17 | 0.4 | n |  | TRUE
10 | bus_LV_261-845_2_3_node_89 | 0.4 | n |  | TRUE
11 | bus_LV_261-845_2_3_node_95 | 0.4 | n |  | TRUE
12 | bus_LV_261-845_2_3_node_96 | 0.4 | n |  | TRUE
13 | bus_LV_261-845_2_3_node_19 | 0.4 | n |  | TRUE
14 | bus_LV_261-845_2_3_node_69 | 0.4 | n |  | TRUE
15 | bus_LV_261-845_2_3_node_93 | 0.4 | n |  | TRUE
16 | bus_LV_261-845_2_3_node_21 | 0.4 | n |  | TRUE
17 | bus_LV_261-845_2_3_node_82 | 0.4 | n |  | TRUE
18 | bus_LV_261-845_2_3_node_81 | 0.4 | n |  | TRUE
19 | bus_LV_261-845_2_3_node_23 | 0.4 | n |  | TRUE
20 | bus_LV_261-845_2_3_node_71 | 0.4 | n |  | TRUE
21 | bus_LV_261-845_2_3_node_79 | 0.4 | n |  | TRUE
22 | bus_LV_261-845_2_3_node_30 | 0.4 | n |  | TRUE
23 | bus_LV_261-845_2_3_node_65 | 0.4 | n |  | TRUE
24 | bus_LV_261-845_2_3_node_60 | 0.4 | n |  | TRUE
25 | bus_LV_261-845_2_3_node_61 | 0.4 | n |  | TRUE
26 | bus_LV_261-845_2_3_node_62 | 0.4 | n |  | TRUE
27 | bus_LV_261-845_2_3_node_63 | 0.4 | n |  | TRUE
28 | bus_LV_261-845_2_3_node_64 | 0.4 | n |  | TRUE
29 | bus_LV_261-845_2_3_node_70 | 0.4 | n |  | TRUE
30 | bus_LV_261-845_2_3_node_114 | 0.4 | n |  | TRUE
31 | bus_LV_261-845_2_3_node_66 | 0.4 | n |  | TRUE
32 | bus_LV_261-845_2_3_node_67 | 0.4 | n |  | TRUE
33 | bus_LV_261-845_2_3_node_68 | 0.4 | n |  | TRUE
34 | bus_LV_261-845_2_3_node_110 | 0.4 | n |  | TRUE
35 | bus_LV_261-845_2_3_node_92 | 0.4 | n |  | TRUE
36 | bus_LV_261-845_2_3_node_107 | 0.4 | n |  | TRUE
37 | bus_LV_261-845_2_3_node_75 | 0.4 | n |  | TRUE
38 | bus_LV_261-845_2_3_node_72 | 0.4 | n |  | TRUE
39 | bus_LV_261-845_2_3_node_73 | 0.4 | n |  | TRUE
40 | bus_LV_261-845_2_3_node_80 | 0.4 | n |  | TRUE
41 | bus_LV_261-845_2_3_node_97 | 0.4 | n |  | TRUE
42 | bus_LV_261-845_2_3_node_98 | 0.4 | n |  | TRUE
43 | bus_LV_261-845_2_3_node_85 | 0.4 | n |  | TRUE
44 | bus_LV_261-845_2_3_node_86 | 0.4 | n |  | TRUE
45 | bus_LV_261-845_2_3_node_87 | 0.4 | n |  | TRUE
46 | bus_LV_261-845_2_3_node_88 | 0.4 | n |  | TRUE
47 | bus_LV_261-845_2_3_node_120 | 0.4 | n |  | TRUE
48 | bus_LV_261-845_2_3_node_118 | 0.4 | n |  | TRUE
49 | bus_LV_261-845_2_3_node_90 | 0.4 | n |  | TRUE
50 | bus_LV_261-845_2_3_node_94 | 0.4 | n |  | TRUE
51 | bus_LV_261-845_2_3_node_108 | 0.4 | n |  | TRUE
52 | bus_LV_261-845_2_3_node_111 | 0.4 | n |  | TRUE
53 | bus_LV_261-845_2_3_node_119 | 0.4 | n |  | TRUE
54 | bus_LV_261-845_2_3_node_122 | 0.4 | n |  | TRUE
55 | bus_LV_261-845_2_3_node_125 | 0.4 | n |  | TRUE
56 | bus_MV_546_0_node_22 | 20 | n |  | TRUE

## load
| name | bus | p_mw | q_mvar | const_z_percent | const_i_percent | sn_mva | scaling | in_service | type
0 | LV_261-845_2_3_load_129 | 0 | 0.0029607 | 0.00074202 | 0 | 0 |  | 1 | TRUE | wye
1 | LV_261-845_2_3_load_83 | 1 | 0.0029638 | 0.00074279 | 0 | 0 |  | 1 | TRUE | wye
2 | LV_261-845_2_3_load_74 | 2 | 0.0029607 | 0.00074202 | 0 | 0 |  | 1 | TRUE | wye
3 | LV_261-845_2_3_load_121 | 4 | 0.0085541 | 0.0021439 | 0 | 0 |  | 1 | TRUE | wye
4 | LV_261-845_2_3_load_131 | 5 | 0.008489 | 0.0021275 | 0 | 0 |  | 1 | TRUE | wye
5 | LV_261-845_2_3_load_89 | 10 | 0.0076302 | 0.0019123 | 0 | 0 |  | 1 | TRUE | wye
6 | LV_261-845_2_3_load_93 | 15 | 0.011447 | 0.0028688 | 0 | 0 |  | 1 | TRUE | wye
7 | LV_261-845_2_3_load_81 | 18 | 0.0064026 | 0.0016046 | 0 | 0 |  | 1 | TRUE | wye
8 | LV_261-845_2_3_load_71 | 20 | 0.0019478 | 0.00048816 | 0 | 0 |  | 1 | TRUE | wye
9 | LV_261-845_2_3_load_79 | 21 | 0.0015121 | 0.00037897 | 0 | 0 |  | 1 | TRUE | wye
10 | LV_261-845_2_3_load_65 | 23 | 0.018109 | 0.0045386 | 0 | 0 |  | 1 | TRUE | wye
11 | LV_261-845_2_3_load_60 | 24 | 0.0045897 | 0.0011503 | 0 | 0 |  | 1 | TRUE | wye
12 | LV_261-845_2_3_load_61 | 25 | 0.0031631 | 0.00079276 | 0 | 0 |  | 1 | TRUE | wye
13 | LV_261-845_2_3_load_62 | 26 | 0.021837 | 0.0054729 | 0 | 0 |  | 1 | TRUE | wye
14 | LV_261-845_2_3_load_63 | 27 | 0.011688 | 0.0029293 | 0 | 0 |  | 1 | TRUE | wye
15 | LV_261-845_2_3_load_64 | 28 | 0.017399 | 0.0043606 | 0 | 0 |  | 1 | TRUE | wye
16 | LV_261-845_2_3_load_70 | 29 | 0.00062092 | 0.00015562 | 0 | 0 |  | 1 | TRUE | wye
17 | LV_261-845_2_3_load_114 | 30 | 0.025501 | 0.0063912 | 0 | 0 |  | 1 | TRUE | wye
18 | LV_261-845_2_3_load_110 | 34 | 0.010046 | 0.0025179 | 0 | 0 |  | 1 | TRUE | wye
19 | LV_261-845_2_3_load_107 | 36 | 0.010346 | 0.002593 | 0 | 0 |  | 1 | TRUE | wye
20 | LV_261-845_2_3_load_75 | 37 | 0.0046318 | 0.0011608 | 0 | 0 |  | 1 | TRUE | wye
21 | LV_261-845_2_3_load_72 | 38 | 0.0029606 | 0.000742 | 0 | 0 |  | 1 | TRUE | wye
22 | LV_261-845_2_3_load_73 | 39 | 0.0029607 | 0.00074202 | 0 | 0 |  | 1 | TRUE | wye
23 | LV_261-845_2_3_load_80 | 40 | 0.0029163 | 0.0007309 | 0 | 0 |  | 1 | TRUE | wye
24 | LV_261-845_2_3_load_97 | 41 | 0.0036356 | 0.00091116 | 0 | 0 |  | 1 | TRUE | wye
25 | LV_261-845_2_3_load_98 | 42 | 0.0019947 | 0.00049992 | 0 | 0 |  | 1 | TRUE | wye
26 | LV_261-845_2_3_load_85 | 43 | 0.0085503 | 0.0021429 | 0 | 0 |  | 1 | TRUE | wye
27 | LV_261-845_2_3_load_87 | 45 | 0.0062727 | 0.0015721 | 0 | 0 |  | 1 | TRUE | wye
28 | LV_261-845_2_3_load_118 | 48 | 0.0022844 | 0.00057252 | 0 | 0 |  | 1 | TRUE | wye
29 | LV_261-845_2_3_load_90 | 49 | 0.0096465 | 0.0024176 | 0 | 0 |  | 1 | TRUE | wye
30 | LV_261-845_2_3_load_94 | 50 | 0.011308 | 0.002834 | 0 | 0 |  | 1 | TRUE | wye
31 | LV_261-845_2_3_load_108 | 51 | 0.005581 | 0.0013987 | 0 | 0 |  | 1 | TRUE | wye
32 | LV_261-845_2_3_load_111 | 52 | 0.0020111 | 0.00050404 | 0 | 0 |  | 1 | TRUE | wye
33 | LV_261-845_2_3_load_122 | 54 | 0.0084847 | 0.0021265 | 0 | 0 |  | 1 | TRUE | wye
34 | LV_261-845_2_3_load_125 | 55 | 0.0022403 | 0.00056146 | 0 | 0 |  | 1 | TRUE | wye

## ext_grid
| name | bus | vm_pu | va_degree | slack_weight | in_service
0 |  | 23 | 1 | 0 | 1 | TRUE

## line
| name | std_type | from_bus | to_bus | length_km | r_ohm_per_km | x_ohm_per_km | c_nf_per_km | g_us_per_km | max_i_ka | df | parallel | type | in_service
0 | LV_261-845_2_3_line_0 |  | 0 | 1 | 0.0046481 | 0.125 | 0.08 | 261 | 0 | 0.364 | 1 | 1 | cs | TRUE
1 | LV_261-845_2_3_line_1 |  | 0 | 2 | 0.0046456 | 0.125 | 0.08 | 261 | 0 | 0.364 | 1 | 1 | cs | TRUE
2 | LV_261-845_2_3_line_2 |  | 2 | 39 | 0.0048377 | 0.125 | 0.08 | 261 | 0 | 0.364 | 1 | 1 | cs | TRUE
3 | LV_261-845_2_3_line_3 |  | 3 | 4 | 0.0098493 | 0.125 | 0.08 | 261 | 0 | 0.364 | 1 | 1 | cs | TRUE
4 | LV_261-845_2_3_line_4 |  | 3 | 5 | 0.012767 | 0.125 | 0.08 | 261 | 0 | 0.364 | 1 | 1 | cs | TRUE
5 | LV_261-845_2_3_line_5 |  | 4 | 53 | 0.011112 | 0.125 | 0.08 | 261 | 0 | 0.364 | 1 | 1 | cs | TRUE
6 | LV_261-845_2_3_line_6 |  | 6 | 7 | 0.021448 | 0.125 | 0.08 | 261 | 0 | 0.364 | 1 | 2 | cs | TRUE
7 | LV_261-845_2_3_line_7 |  | 6 | 8 | 0.087537 | 0.125 | 0.08 | 261 | 0 | 0.364 | 1 | 2 | cs | TRUE
8 | LV_261-845_2_3_line_8 |  | 7 | 42 | 0.016732 | 0.125 | 0.08 | 261 | 0 | 0.364 | 1 | 2 | cs | TRUE
9 | LV_261-845_2_3_line_9 |  | 8 | 19 | 0.05986 | 0.125 | 0.08 | 261 | 0 | 0.364 | 1 | 1 | cs | TRUE
10 | LV_261-845_2_3_line_10 |  | 8 | 20 | 0.033454 | 0.125 | 0.08 | 261 | 0 | 0.364 | 1 | 1 | cs | TRUE
11 | LV_261-845_2_3_line_11 |  | 9 | 10 | 0.0038083 | 0.125 | 0.08 | 261 | 0 | 0.364 | 1 | 1 | cs | TRUE
12 | LV_261-845_2_3_line_12 |  | 9 | 11 | 0.052307 | 0.125 | 0.08 | 261 | 0 | 0.364 | 1 | 1 | cs | TRUE
13 | LV_261-845_2_3_line_13 |  | 9 | 12 | 0.002946 | 0.125 | 0.08 | 261 | 0 | 0.364 | 1 | 1 | cs | TRUE
14 | LV_261-845_2_3_line_14 |  | 11 | 50 | 0.023288 | 0.125 | 0.08 | 261 | 0 | 0.364 | 1 | 1 | cs | TRUE
15 | LV_261-845_2_3_line_15 |  | 12 | 45 | 0.0053566 | 0.125 | 0.08 | 261 | 0 | 0.364 | 1 | 1 | cs | TRUE
16 | LV_261-845_2_3_line_16 |  | 13 | 14 | 0.003571 | 0.125 | 0.08 | 261 | 0 | 0.364 | 1 | 1 | cs | TRUE
17 | LV_261-845_2_3_line_17 |  | 13 | 15 | 0.0033586 | 0.125 | 0.08 | 261 | 0 | 0.364 | 1 | 1 | cs | TRUE
18 | LV_261-845_2_3_line_18 |  | 14 | 37 | 0.014493 | 0.125 | 0.08 | 261 | 0 | 0.364 | 1 | 1 | cs | TRUE
19 | LV_261-845_2_3_line_19 |  | 14 | 38 | 0.050643 | 0.125 | 0.08 | 261 | 0 | 0.364 | 1 | 1 | cs | TRUE
20 | LV_261-845_2_3_line_20 |  | 14 | 22 | 0.050694 | 0.125 | 0.08 | 261 | 0 | 0.364 | 1 | 1 | cs | TRUE
21 | LV_261-845_2_3_line_21 |  | 15 | 50 | 0.040432 | 0.125 | 0.08 | 261 | 0 | 0.364 | 1 | 1 | cs | TRUE
22 | LV_261-845_2_3_line_22 |  | 16 | 17 | 0.036543 | 0.125 | 0.08 | 261 | 0 | 0.364 | 1 | 1 | cs | TRUE
23 | LV_261-845_2_3_line_23 |  | 16 | 18 | 0.037371 | 0.125 | 0.08 | 261 | 0 | 0.364 | 1 | 1 | cs | TRUE
24 | LV_261-845_2_3_line_24 |  | 17 | 41 | 0.026532 | 0.125 | 0.08 | 261 | 0 | 0.364 | 1 | 2 | cs | TRUE
25 | LV_261-845_2_3_line_25 |  | 17 | 32 | 0.033348 | 0.125 | 0.08 | 261 | 0 | 0.364 | 1 | 2 | cs | TRUE
26 | LV_261-845_2_3_line_26 |  | 19 | 21 | 0.24928 | 0.125 | 0.08 | 261 | 0 | 0.364 | 1 | 1 | cs | TRUE
27 | LV_261-845_2_3_line_27 |  | 20 | 29 | 0.035191 | 0.125 | 0.08 | 261 | 0 | 0.364 | 1 | 1 | cs | TRUE
28 | LV_261-845_2_3_line_28 |  | 21 | 40 | 0.041686 | 0.125 | 0.08 | 261 | 0 | 0.364 | 1 | 1 | cs | TRUE
29 | LV_261-845_2_3_line_29 |  | 22 | 23 | 0.027837 | 0.125 | 0.08 | 261 | 0 | 0.364 | 1 | 1 | cs | TRUE
30 | LV_261-845_2_3_line_30 |  | 23 | 31 | 0.061587 | 0.125 | 0.08 | 261 | 0 | 0.364 | 1 | 2 | cs | TRUE
31 | LV_261-845_2_3_line_31 |  | 24 | 25 | 0.029984 | 0.125 | 0.08 | 261 | 0 | 0.364 | 1 | 1 | cs | TRUE
32 | LV_261-845_2_3_line_32 |  | 24 | 26 | 0.024607 | 0.125 | 0.08 | 261 | 0 | 0.364 | 1 | 1 | cs | TRUE
33 | LV_261-845_2_3_line_33 |  | 25 | 27 | 0.015438 | 0.125 | 0.08 | 261 | 0 | 0.364 | 1 | 1 | cs | TRUE
34 | LV_261-845_2_3_line_34 |  | 26 | 28 | 0.034825 | 0.125 | 0.08 | 261 | 0 | 0.364 | 1 | 1 | cs | TRUE
35 | LV_261-845_2_3_line_35 |  | 27 | 29 | 0.017091 | 0.125 | 0.08 | 261 | 0 | 0.364 | 1 | 1 | cs | TRUE
36 | LV_261-845_2_3_line_36 |  | 28 | 30 | 0.017223 | 0.125 | 0.08 | 261 | 0 | 0.364 | 1 | 1 | cs | TRUE
37 | LV_261-845_2_3_line_37 |  | 31 | 32 | 0.013406 | 0.125 | 0.08 | 261 | 0 | 0.364 | 1 | 2 | cs | TRUE
38 | LV_261-845_2_3_line_38 |  | 31 | 33 | 0.025394 | 0.125 | 0.08 | 261 | 0 | 0.364 | 1 | 1 | cs | TRUE
39 | LV_261-845_2_3_line_39 |  | 32 | 34 | 0.027455 | 0.125 | 0.08 | 261 | 0 | 0.364 | 1 | 1 | cs | TRUE
40 | LV_261-845_2_3_line_40 |  | 33 | 35 | 0.028341 | 0.125 | 0.08 | 261 | 0 | 0.364 | 1 | 1 | cs | TRUE
41 | LV_261-845_2_3_line_41 |  | 33 | 36 | 0.033153 | 0.125 | 0.08 | 261 | 0 | 0.364 | 1 | 1 | cs | TRUE
42 | LV_261-845_2_3_line_42 |  | 34 | 52 | 0.029932 | 0.125 | 0.08 | 261 | 0 | 0.364 | 1 | 1 | cs | TRUE
43 | LV_261-845_2_3_line_43 |  | 35 | 49 | 0.019078 | 0.125 | 0.08 | 261 | 0 | 0.364 | 1 | 1 | cs | TRUE
44 | LV_261-845_2_3_line_44 |  | 36 | 51 | 0.029898 | 0.125 | 0.08 | 261 | 0 | 0.364 | 1 | 1 | cs | TRUE
45 | LV_261-845_2_3_line_45 |  | 38 | 39 | 0.0045978 | 0.125 | 0.08 | 261 | 0 | 0.364 | 1 | 1 | cs | TRUE
46 | LV_261-845_2_3_line_46 |  | 41 | 42 | 0.029847 | 0.125 | 0.08 | 261 | 0 | 0.364 | 1 | 2 | cs | TRUE
47 | LV_261-845_2_3_line_47 |  | 43 | 44 | 0.015488 | 0.125 | 0.08 | 261 | 0 | 0.364 | 1 | 1 | cs | TRUE
48 | LV_261-845_2_3_line_48 |  | 44 | 45 | 0.016657 | 0.125 | 0.08 | 261 | 0 | 0.364 | 1 | 1 | cs | TRUE
49 | LV_261-845_2_3_line_49 |  | 44 | 46 | 0.01962 | 0.125 | 0.08 | 261 | 0 | 0.364 | 1 | 1 | cs | TRUE
50 | LV_261-845_2_3_line_50 |  | 46 | 47 | 0.033274 | 0.125 | 0.08 | 261 | 0 | 0.364 | 1 | 1 | cs | TRUE
51 | LV_261-845_2_3_line_51 |  | 46 | 48 | 0.01365 | 0.125 | 0.08 | 261 | 0 | 0.364 | 1 | 1 | cs | TRUE
52 | LV_261-845_2_3_line_52 |  | 47 | 55 | 0.014443 | 0.125 | 0.08 | 261 | 0 | 0.364 | 1 | 1 | cs | TRUE
53 | LV_261-845_2_3_line_53 |  | 48 | 53 | 0.009224 | 0.125 | 0.08 | 261 | 0 | 0.364 | 1 | 1 | cs | TRUE
54 | LV_261-845_2_3_line_54 |  | 53 | 54 | 0.011555 | 0.125 | 0.08 | 261 | 0 | 0.364 | 1 | 1 | cs | TRUE

## trafo
| name | std_type | hv_bus | lv_bus | sn_mva | vn_hv_kv | vn_lv_kv | vk_percent | vkr_percent | pfe_kw | i0_percent | shift_degree | tap_side | tap_neutral | tap_min | tap_max | tap_step_percent | tap_step_degree | tap_pos | tap_phase_shifter | parallel | df | in_service
0 | LV_261-845_2_3_trafo_65 | 0.63 MVA 20/0.4 kV | 56 | 23 | 0.63 | 20 | 0.4 | 6 | 1.206 | 1.65 | 0.2619 | 150 | hv | 0 | -2 | 2 | 2.5 | 0 | 0 | FALSE | 1 | 1 | TRUE

## line_geodata
| x0 | y0 | x1 | y1 | x2 | y2 | x3 | y3 | x4 | y4 | x5 | y5 | x6 | y6
0 | 2685056.7692 | 1251648.6697 | 2685061.4146 | 1251648.5115
1 | 2685061.4146 | 1251648.5115 | 2685066.0575 | 1251648.3534
2 | 2685066.0575 | 1251648.3534 | 2685067.0957 | 1251648.3181 | 2685070.8899 | 1251648.1301
3 | 2685185.5873 | 1251527.1956 | 2685180.4898 | 1251535.6232
4 | 2685176.4989 | 1251518.2805 | 2685182.8296 | 1251523.6978 | 2685185.5873 | 1251527.1956
5 | 2685174.7389 | 1251545.1309 | 2685180.4898 | 1251535.6232
6 | 2684950.2759 | 1251580.0911 | 2684939.2853 | 1251598.5252
7 | 2684902.8098 | 1251666.5759 | 2684898.5202 | 1251665.1467 | 2684912.0041 | 1251636.0069 | 2684925.8041 | 1251611.6752 | 2684935.1001 | 1251596.1301 | 2684939.2853 | 1251598.5252
8 | 2684950.2759 | 1251580.0911 | 2684964.861 | 1251588.291
9 | 2684902.8098 | 1251666.5759 | 2684899.7028 | 1251675.8495 | 2684895.7436 | 1251687.7128 | 2684889.0276 | 1251711.2677 | 2684890.5587 | 1251715.0369 | 2684892.3243 | 1251719.2987 | 2684896.3056 | 1251721.1682
10 | 2684902.8098 | 1251666.5759 | 2684917.9036 | 1251636.7205
11 | 2685184.5103 | 1251599.9682 | 2685182.1578 | 1251602.414 | 2685182.4064 | 1251602.7459
12 | 2685192.6147 | 1251643.6954 | 2685202.4589 | 1251627.3468 | 2685201.9739 | 1251623.2812 | 2685184.5103 | 1251599.9682
13 | 2685184.5103 | 1251599.9682 | 2685186.7942 | 1251598.0996
14 | 2685192.6147 | 1251643.6954 | 2685189.7215 | 1251644.8991 | 2685169.603 | 1251646.1023
15 | 2685186.7942 | 1251598.0996 | 2685183.6755 | 1251593.7445
16 | 2685125.8909 | 1251648.7293 | 2685126.0479 | 1251645.1622
17 | 2685125.8909 | 1251648.7293 | 2685129.2435 | 1251648.5272
18 | 2685126.0479 | 1251645.1622 | 2685140.5296 | 1251644.5969
19 | 2685126.0479 | 1251645.1622 | 2685117.5617 | 1251645.8186 | 2685075.4821 | 1251647.9027
20 | 2685118.8858 | 1251595.1884 | 2685119.7202 | 1251614.8596 | 2685123.4916 | 1251628.702 | 2685126.0479 | 1251645.1622
21 | 2685129.2435 | 1251648.5272 | 2685154.0478 | 1251647.0325 | 2685169.603 | 1251646.1023
22 | 2685014.0057 | 1251615.9208 | 2684995.4376 | 1251647.4226
23 | 2684995.4376 | 1251647.4226 | 2684991.8083 | 1251645.747 | 2684988.6825 | 1251645.2796 | 2684962.5716 | 1251630.0796
24 | 2685014.0057 | 1251615.9208 | 2684990.8782 | 1251602.9182
25 | 2685031.7276 | 1251587.6426 | 2685014.0057 | 1251615.9208
26 | 2684896.3056 | 1251721.1682 | 2684983.7601 | 1251724.2351 | 2685057.8598 | 1251724.2982 | 2685117.6267 | 1251721.1206 | 2685145.368 | 1251718.9674
27 | 2684942.4382 | 1251626.9586 | 2684932.0134 | 1251620.8266 | 2684928.7179 | 1251620.6126 | 2684925.8858 | 1251622.2955 | 2684921.8973 | 1251628.821 | 2684917.9036 | 1251636.7205
28 | 2685145.368 | 1251718.9674 | 2685170.3266 | 1251717.0302 | 2685186.8779 | 1251715.196
29 | 2685118.8858 | 1251595.1884 | 2685104.6956 | 1251586.7338 | 2685093.3941 | 1251587.372
30 | 2685041.2458 | 1251582.4086 | 2685067.5276 | 1251594.6061 | 2685071.1855 | 1251594.8143 | 2685077.8463 | 1251584.6133 | 2685084.2334 | 1251582.9593 | 2685093.3941 | 1251587.372
31 | 2684997.3354 | 1251656.4118 | 2684995.9317 | 1251656.1251 | 2684990.2745 | 1251654.2648 | 2684982.108 | 1251650.5338 | 2684970.432 | 1251643.5254
32 | 2684997.3354 | 1251656.4118 | 2685004.7148 | 1251657.9191 | 2685021.7849 | 1251657.4975
33 | 2684970.432 | 1251643.5254 | 2684962.0663 | 1251638.504 | 2684957.1699 | 1251635.6239
34 | 2685056.5872 | 1251656.2755 | 2685037.7426 | 1251657.1034 | 2685021.7849 | 1251657.4975
35 | 2684957.1699 | 1251635.6239 | 2684942.4382 | 1251626.9586
36 | 2685073.7932 | 1251655.5196 | 2685056.5872 | 1251656.2755
37 | 2685041.2458 | 1251582.4086 | 2685037.1965 | 1251580.538 | 2685031.7276 | 1251587.6426
38 | 2685054.4053 | 1251560.67 | 2685041.2458 | 1251582.4086
39 | 2685031.7276 | 1251587.6426 | 2685008.2151 | 1251573.4678
40 | 2685062.1025 | 1251533.4933 | 2685056.7159 | 1251555.8884 | 2685054.4053 | 1251560.67
41 | 2685054.4053 | 1251560.67 | 2685025.9438 | 1251543.6678
42 | 2685008.2151 | 1251573.4678 | 2684982.5812 | 1251558.0142
43 | 2685062.1025 | 1251533.4933 | 2685054.3739 | 1251530.2689 | 2685046.2707 | 1251526.3274 | 2685044.8184 | 1251525.4569
44 | 2685025.9438 | 1251543.6678 | 2685000.2771 | 1251528.3352
45 | 2685075.4821 | 1251647.9027 | 2685070.8899 | 1251648.1301
46 | 2684990.8782 | 1251602.9182 | 2684964.861 | 1251588.291
47 | 2685173.9778 | 1251580.2019 | 2685181.2178 | 1251574.3572 | 2685186.5605 | 1251571.2453
48 | 2685173.9778 | 1251580.2019 | 2685183.6755 | 1251593.7445
49 | 2685162.3621 | 1251564.3675 | 2685166.726 | 1251570.079 | 2685173.9778 | 1251580.2019
50 | 2685142.1508 | 1251537.8906 | 2685147.7592 | 1251545.2433 | 2685162.3621 | 1251564.3675
51 | 2685162.3621 | 1251564.3675 | 2685169.748 | 1251552.8881
52 | 2685142.1508 | 1251537.8906 | 2685133.3884 | 1251526.4099
53 | 2685174.7389 | 1251545.1309 | 2685169.748 | 1251552.8881
54 | 2685166.3388 | 1251537.1709 | 2685174.7389 | 1251545.1309

## bus_geodata
| x | y | coords
0 | 2685061.4146 | 1251648.5115
1 | 2685056.7692 | 1251648.6697
2 | 2685066.0575 | 1251648.3534
3 | 2685185.5873 | 1251527.1956
4 | 2685180.4898 | 1251535.6232
5 | 2685176.4989 | 1251518.2805
6 | 2684939.2853 | 1251598.5252
7 | 2684950.2759 | 1251580.0911
8 | 2684902.8098 | 1251666.5759
9 | 2685184.5103 | 1251599.9682
10 | 2685182.4064 | 1251602.7459
11 | 2685192.6147 | 1251643.6954
12 | 2685186.7942 | 1251598.0996
13 | 2685125.8909 | 1251648.7293
14 | 2685126.0479 | 1251645.1622
15 | 2685129.2435 | 1251648.5272
16 | 2684995.4376 | 1251647.4226
17 | 2685014.0057 | 1251615.9208
18 | 2684962.5716 | 1251630.0796
19 | 2684896.3056 | 1251721.1682
20 | 2684917.9036 | 1251636.7205
21 | 2685145.368 | 1251718.9674
22 | 2685118.8858 | 1251595.1884
23 | 2685093.3941 | 1251587.372
24 | 2684997.3354 | 1251656.4118
25 | 2684970.432 | 1251643.5254
26 | 2685021.7849 | 1251657.4975
27 | 2684957.1699 | 1251635.6239
28 | 2685056.5872 | 1251656.2755
29 | 2684942.4382 | 1251626.9586
30 | 2685073.7932 | 1251655.5196
31 | 2685041.2458 | 1251582.4086
32 | 2685031.7276 | 1251587.6426
33 | 2685054.4053 | 1251560.67
34 | 2685008.2151 | 1251573.4678
35 | 2685062.1025 | 1251533.4933
36 | 2685025.9438 | 1251543.6678
37 | 2685140.5296 | 1251644.5969
38 | 2685075.4821 | 1251647.9027
39 | 2685070.8899 | 1251648.1301
40 | 2685186.8779 | 1251715.196
41 | 2684990.8782 | 1251602.9182
42 | 2684964.861 | 1251588.291
43 | 2685186.5605 | 1251571.2453
44 | 2685173.9778 | 1251580.2019
45 | 2685183.6755 | 1251593.7445
46 | 2685162.3621 | 1251564.3675
47 | 2685142.1508 | 1251537.8906
48 | 2685169.748 | 1251552.8881
49 | 2685044.8184 | 1251525.4569
50 | 2685169.603 | 1251646.1023
51 | 2685000.2771 | 1251528.3352
52 | 2684982.5812 | 1251558.0142
53 | 2685174.7389 | 1251545.1309
54 | 2685166.3388 | 1251537.1709
55 | 2685133.3884 | 1251526.4099
56 | 2685118.8858 | 1251595.1884

## line_std_types
| c_nf_per_km | r_ohm_per_km | x_ohm_per_km | max_i_ka | type | q_mm2 | alpha | voltage_rating
NAYY 4x50 SE | 210 | 0.642 | 0.083 | 0.142 | cs | 50 | 0.00403 | LV
NAYY 4x120 SE | 264 | 0.225 | 0.08 | 0.242 | cs | 120 | 0.00403 | LV
NAYY 4x150 SE | 261 | 0.208 | 0.08 | 0.27 | cs | 150 | 0.00403 | LV
NA2XS2Y 1x95 RM/25 12/20 kV | 216 | 0.313 | 0.132 | 0.252 | cs | 95 | 0.00403 | MV
NA2XS2Y 1x185 RM/25 12/20 kV | 273 | 0.161 | 0.117 | 0.362 | cs | 185 | 0.00403 | MV
NA2XS2Y 1x240 RM/25 12/20 kV | 304 | 0.122 | 0.112 | 0.421 | cs | 240 | 0.00403 | MV
NA2XS2Y 1x95 RM/25 6/10 kV | 315 | 0.313 | 0.123 | 0.249 | cs | 95 | 0.00403 | MV
NA2XS2Y 1x185 RM/25 6/10 kV | 406 | 0.161 | 0.11 | 0.358 | cs | 185 | 0.00403 | MV
NA2XS2Y 1x240 RM/25 6/10 kV | 456 | 0.122 | 0.105 | 0.416 | cs | 240 | 0.00403 | MV
NA2XS2Y 1x150 RM/25 12/20 kV | 250 | 0.206 | 0.116 | 0.319 | cs | 150 | 0.00403 | MV
NA2XS2Y 1x120 RM/25 12/20 kV | 230 | 0.253 | 0.119 | 0.283 | cs | 120 | 0.00403 | MV
NA2XS2Y 1x70 RM/25 12/20 kV | 190 | 0.443 | 0.132 | 0.22 | cs | 70 | 0.00403 | MV
NA2XS2Y 1x150 RM/25 6/10 kV | 360 | 0.206 | 0.11 | 0.315 | cs | 150 | 0.00403 | MV
NA2XS2Y 1x120 RM/25 6/10 kV | 340 | 0.253 | 0.113 | 0.28 | cs | 120 | 0.00403 | MV
NA2XS2Y 1x70 RM/25 6/10 kV | 280 | 0.443 | 0.123 | 0.217 | cs | 70 | 0.00403 | MV
N2XS(FL)2Y 1x120 RM/35 64/110 kV | 112 | 0.153 | 0.166 | 0.366 | cs | 120 | 0.00393 | HV
N2XS(FL)2Y 1x185 RM/35 64/110 kV | 125 | 0.099 | 0.156 | 0.457 | cs | 185 | 0.00393 | HV
N2XS(FL)2Y 1x240 RM/35 64/110 kV | 135 | 0.075 | 0.149 | 0.526 | cs | 240 | 0.00393 | HV
N2XS(FL)2Y 1x300 RM/35 64/110 kV | 144 | 0.06 | 0.144 | 0.588 | cs | 300 | 0.00393 | HV
15-AL1/3-ST1A 0.4 | 11 | 1.8769 | 0.35 | 0.105 | ol | 16 | 0.00403 | LV
24-AL1/4-ST1A 0.4 | 11.25 | 1.2012 | 0.335 | 0.14 | ol | 24 | 0.00403 | LV
48-AL1/8-ST1A 0.4 | 12.2 | 0.5939 | 0.3 | 0.21 | ol | 48 | 0.00403 | LV
94-AL1/15-ST1A 0.4 | 13.2 | 0.306 | 0.29 | 0.35 | ol | 94 | 0.00403 | LV
34-AL1/6-ST1A 10.0 | 9.7 | 0.8342 | 0.36 | 0.17 | ol | 34 | 0.00403 | MV
48-AL1/8-ST1A 10.0 | 10.1 | 0.5939 | 0.35 | 0.21 | ol | 48 | 0.00403 | MV
70-AL1/11-ST1A 10.0 | 10.4 | 0.4132 | 0.339 | 0.29 | ol | 70 | 0.00403 | MV
94-AL1/15-ST1A 10.0 | 10.75 | 0.306 | 0.33 | 0.35 | ol | 94 | 0.00403 | MV
122-AL1/20-ST1A 10.0 | 11.1 | 0.2376 | 0.323 | 0.41 | ol | 122 | 0.00403 | MV
149-AL1/24-ST1A 10.0 | 11.25 | 0.194 | 0.315 | 0.47 | ol | 149 | 0.00403 | MV
34-AL1/6-ST1A 20.0 | 9.15 | 0.8342 | 0.382 | 0.17 | ol | 34 | 0.00403 | MV
48-AL1/8-ST1A 20.0 | 9.5 | 0.5939 | 0.372 | 0.21 | ol | 48 | 0.00403 | MV
70-AL1/11-ST1A 20.0 | 9.7 | 0.4132 | 0.36 | 0.29 | ol | 70 | 0.00403 | MV
94-AL1/15-ST1A 20.0 | 10 | 0.306 | 0.35 | 0.35 | ol | 94 | 0.00403 | MV
122-AL1/20-ST1A 20.0 | 10.3 | 0.2376 | 0.344 | 0.41 | ol | 122 | 0.00403 | MV
149-AL1/24-ST1A 20.0 | 10.5 | 0.194 | 0.337 | 0.47 | ol | 149 | 0.00403 | MV
184-AL1/30-ST1A 20.0 | 10.75 | 0.1571 | 0.33 | 0.535 | ol | 184 | 0.00403 | MV
243-AL1/39-ST1A 20.0 | 11 | 0.1188 | 0.32 | 0.645 | ol | 243 | 0.00403 | MV
48-AL1/8-ST1A 110.0 | 8 | 0.5939 | 0.46 | 0.21 | ol | 48 | 0.00403 | HV
70-AL1/11-ST1A 110.0 | 8.4 | 0.4132 | 0.45 | 0.29 | ol | 70 | 0.00403 | HV
94-AL1/15-ST1A 110.0 | 8.65 | 0.306 | 0.44 | 0.35 | ol | 94 | 0.00403 | HV
122-AL1/20-ST1A 110.0 | 8.5 | 0.2376 | 0.43 | 0.41 | ol | 122 | 0.00403 | HV
149-AL1/24-ST1A 110.0 | 8.75 | 0.194 | 0.41 | 0.47 | ol | 149 | 0.00403 | HV
184-AL1/30-ST1A 110.0 | 8.8 | 0.1571 | 0.4 | 0.535 | ol | 184 | 0.00403 | HV
243-AL1/39-ST1A 110.0 | 9 | 0.1188 | 0.39 | 0.645 | ol | 243 | 0.00403 | HV
305-AL1/39-ST1A 110.0 | 9.2 | 0.0949 | 0.38 | 0.74 | ol | 305 | 0.00403 | HV
490-AL1/64-ST1A 110.0 | 9.75 | 0.059 | 0.37 | 0.96 | ol | 490 | 0.00403 | HV
679-AL1/86-ST1A 110.0 | 9.95 | 0.042 | 0.36 | 1.15 | ol | 679 | 0.00403 | HV
490-AL1/64-ST1A 220.0 | 10 | 0.059 | 0.285 | 0.96 | ol | 490 | 0.00403 | HV
679-AL1/86-ST1A 220.0 | 11.7 | 0.042 | 0.275 | 1.15 | ol | 679 | 0.00403 | HV
490-AL1/64-ST1A 380.0 | 11 | 0.059 | 0.253 | 0.96 | ol | 490 | 0.00403 | HV
679-AL1/86-ST1A 380.0 | 14.6 | 0.042 | 0.25 | 1.15 | ol | 679 | 0.00403 | HV

## trafo_std_types
| i0_percent | pfe_kw | vkr_percent | sn_mva | vn_lv_kv | vn_hv_kv | vk_percent | shift_degree | vector_group | tap_side | tap_neutral | tap_min | tap_max | tap_step_degree | tap_step_percent | tap_phase_shifter
160 MVA 380/110 kV | 0.06 | 60 | 0.25 | 160 | 110 | 380 | 12.2 | 0 | Yy0 | hv | 0 | -9 | 9 | 0 | 1.5 | FALSE
100 MVA 220/110 kV | 0.06 | 55 | 0.26 | 100 | 110 | 220 | 12 | 0 | Yy0 | hv | 0 | -9 | 9 | 0 | 1.5 | FALSE
63 MVA 110/20 kV | 0.04 | 22 | 0.32 | 63 | 20 | 110 | 18 | 150 | YNd5 | hv | 0 | -9 | 9 | 0 | 1.5 | FALSE
40 MVA 110/20 kV | 0.05 | 18 | 0.34 | 40 | 20 | 110 | 16.2 | 150 | YNd5 | hv | 0 | -9 | 9 | 0 | 1.5 | FALSE
25 MVA 110/20 kV | 0.07 | 14 | 0.41 | 25 | 20 | 110 | 12 | 150 | YNd5 | hv | 0 | -9 | 9 | 0 | 1.5 | FALSE
63 MVA 110/10 kV | 0.04 | 22 | 0.32 | 63 | 10 | 110 | 18 | 150 | YNd5 | hv | 0 | -9 | 9 | 0 | 1.5 | FALSE
40 MVA 110/10 kV | 0.05 | 18 | 0.34 | 40 | 10 | 110 | 16.2 | 150 | YNd5 | hv | 0 | -9 | 9 | 0 | 1.5 | FALSE
25 MVA 110/10 kV | 0.07 | 14 | 0.41 | 25 | 10 | 110 | 12 | 150 | YNd5 | hv | 0 | -9 | 9 | 0 | 1.5 | FALSE
0.25 MVA 20/0.4 kV | 0.32 | 0.8 | 1.44 | 0.25 | 0.4 | 20 | 6 | 150 | Yzn5 | hv | 0 | -2 | 2 | 0 | 2.5 | FALSE
0.4 MVA 20/0.4 kV | 0.3375 | 1.35 | 1.425 | 0.4 | 0.4 | 20 | 6 | 150 | Dyn5 | hv | 0 | -2 | 2 | 0 | 2.5 | FALSE
0.63 MVA 20/0.4 kV | 0.2619 | 1.65 | 1.206 | 0.63 | 0.4 | 20 | 6 | 150 | Dyn5 | hv | 0 | -2 | 2 | 0 | 2.5 | FALSE
0.25 MVA 10/0.4 kV | 0.24 | 0.6 | 1.2 | 0.25 | 0.4 | 10 | 4 | 150 | Dyn5 | hv | 0 | -2 | 2 | 0 | 2.5 | FALSE
0.4 MVA 10/0.4 kV | 0.2375 | 0.95 | 1.325 | 0.4 | 0.4 | 10 | 4 | 150 | Dyn5 | hv | 0 | -2 | 2 | 0 | 2.5 | FALSE
0.63 MVA 10/0.4 kV | 0.1873 | 1.18 | 1.0794 | 0.63 | 0.4 | 10 | 4 | 150 | Dyn5 | hv | 0 | -2 | 2 | 0 | 2.5 | FALSE

## trafo3w_std_types
| sn_hv_mva | sn_mv_mva | sn_lv_mva | vn_hv_kv | vn_mv_kv | vn_lv_kv | vk_hv_percent | vk_mv_percent | vk_lv_percent | vkr_hv_percent | vkr_mv_percent | vkr_lv_percent | pfe_kw | i0_percent | shift_mv_degree | shift_lv_degree | vector_group | tap_side | tap_neutral | tap_min | tap_max | tap_step_percent
63/25/38 MVA 110/20/10 kV | 63 | 25 | 38 | 110 | 20 | 10 | 10.4 | 10.4 | 10.4 | 0.28 | 0.32 | 0.35 | 35 | 0.89 | 0 | 0 | YN0yn0yn0 | hv | 0 | -10 | 10 | 1.2
63/25/38 MVA 110/10/10 kV | 63 | 25 | 38 | 110 | 10 | 10 | 10.4 | 10.4 | 10.4 | 0.28 | 0.32 | 0.35 | 35 | 0.89 | 0 | 0 | YN0yn0yn0 | hv | 0 | -10 | 10 | 1.2

## fuse_std_types
| fuse_type | i_rated_a | t_avg | t_min | t_total | x_avg | x_min | x_total
HV 100A | HV 100A | 100 | 0 | [10.0, 3.64, 0.854, 0.281, 0.1, 0.0531, 0.022, 0.01] | [10.0, 4.267, 1.21, 0.403, 0.1, 0.058, 0.022, 0.01] | 0 | [300.0, 350.0, 450.0, 550.0, 700.0, 850.0, 1200.0, 1752.0] | [600.0, 700.0, 900.0, 1150.0, 1665.0, 2000.0, 3000.0, 4313.0]
HV 10A | HV 10A | 10 | 0 | [10.0, 1675.0, 0.344, 0.156, 0.1, 0.0417, 0.0171, 0.01] | [10.0, 1.3, 0.3, 0.155, 0.1, 0.0555, 0.023, 0.01] | 0 | [30.0, 32.0, 35.0, 37.0, 39.0, 50.0, 70.0, 88.0] | [60.0, 70.0, 80.0, 87.0, 94.0, 110.0, 150.0, 216.0]
HV 125A | HV 125A | 125 | 0 | [10.0, 1.82, 0.344, 0.1, 0.0467, 0.0269, 0.01] | [10.0, 2.478, 0.426, 0.1, 0.0427, 0.0211, 0.01] | 0 | [375.0, 500.0, 700.0, 925.0, 1200.0, 1500.0, 2341.0] | [750.0, 1000.0, 1500.0, 2200.0, 3000.0, 4000.0, 5765.0]
HV 160A | HV 160A | 160 | 0 | [10.0, 4.15, 1.03, 0.198, 0.1, 0.051, 0.0172, 0.01] | [10.0, 2.3, 0.734, 0.274, 0.1, 0.046, 0.0177, 0.01] | 0 | [480.0, 550.0, 700.0, 1000.0, 1260.0, 1600.0, 2500.0, 3227.0] | [960.0, 1300.0, 1700.0, 2200.0, 2996.0, 4000.0, 6000.0, 7946.0]
HV 16A | HV 16A | 16 | 0 | [10.0, 0.352, 0.164, 0.1, 0.0649, 0.0342, 0.01] | [10.0, 2.34, 0.722, 0.181, 0.1, 0.055, 0.0296, 0.01] | 0 | [48.0, 60.0, 65.0, 71.0, 80.0, 100.0, 162.0] | [96.0, 110.0, 125.0, 150.0, 168.0, 200.0, 250.0, 398.0]
HV 200A | HV 200A | 200 | 0 | [10.0, 4.267, 1.21, 0.403, 0.1, 0.058, 0.022, 0.01] | [10.0, 3.73, 1.654, 0.328, 0.1, 0.0531, 0.019, 0.01] | 0 | [600.0, 700.0, 900.0, 1150.0, 1665.0, 2000.0, 3000.0, 4313.0] | [1200.0, 1500.0, 1800.0, 2700.0, 3960.0, 5000.0, 7500.0, 10620.0]
HV 20A | HV 20A | 20 | 0 | [10.0, 1.3, 0.3, 0.155, 0.1, 0.0555, 0.023, 0.01] | [10.0, 1.3, 0.161, 0.1, 0.0611, 0.0399, 0.0141, 0.01] | 0 | [60.0, 70.0, 80.0, 87.0, 94.0, 110.0, 150.0, 216.0] | [120.0, 150.0, 200.0, 223.0, 260.0, 300.0, 450.0, 532.0]
HV 25A | HV 25A | 25 | 0 | [10.0, 2.512, 0.833, 0.299, 0.1, 0.0372, 0.0223, 0.01] | [10.0, 3.125, 0.597, 0.198, 0.1, 0.0378, 0.022, 0.01] | 0 | [75.0, 82.0, 90.0, 100.0, 124.0, 170.0, 200.0, 289.0] | [150.0, 170.0, 210.0, 250.0, 294.0, 400.0, 500.0, 711.0]
HV 31.5A | HV 31.5A | 31.5 | 0 | [10.0, 2.34, 0.722, 0.181, 0.1, 0.055, 0.0296, 0.01] | [10.0, 2.84, 0.368, 0.164, 0.1, 0.0621, 0.0378, 0.0195, 0.01] | 0 | [95.0, 110.0, 125.0, 150.0, 165.0, 200.0, 250.0, 390.0] | [189.0, 220.0, 300.0, 350.0, 393.0, 450.0, 530.0, 700.0, 960.0]
HV 40A | HV 40A | 40 | 0 | [10.0, 1.3, 0.161, 0.1, 0.0611, 0.0399, 0.0141, 0.01] | [10.0, 2.05, 0.369, 0.198, 0.1, 0.051, 0.0298, 0.01] | 0 | [120.0, 150.0, 200.0, 223.0, 260.0, 300.0, 450.0, 532.0] | [240.0, 300.0, 400.0, 450.0, 530.0, 650.0, 800.0, 1311.0]
HV 50A | HV 50A | 50 | 0 | [10.0, 3.215, 0.597, 0.198, 0.1, 0.0378, 0.022, 0.01] | [10.0, 3.64, 0.854, 0.281, 0.1, 0.0531, 0.022, 0.01] | 0 | [150.0, 170.0, 210.0, 250.0, 294.0, 400.0, 500.0, 711.0] | [300.0, 350.0, 450.0, 550.0, 700.0, 850.0, 1200.0, 1752.0]
HV 6.3A | HV 6.3A | 6.3 | 0 | [10.0, 1.39, 0.344, 0.168, 0.1, 0.056, 0.0263, 0.01] | [10.0, 1.711, 0.516, 0.198, 0.1, 0.0634, 0.0303, 0.01] | 0 | [19.0, 19.5, 20.4, 20.8, 22.0, 25.0, 32.0, 48.0] | [38.0, 40.0, 43.0, 48.0, 53.0, 60.0, 75.0, 118.0]
HV 63A | HV 63A | 63 | 0 | [10.0, 2.84, 0.368, 0.164, 0.1, 0.0621, 0.0378, 0.0195, 0.01] | [10.0, 1.82, 0.344, 0.1, 0.0467, 0.0269, 0.01] | 0 | [189.0, 220.0, 300.0, 350.0, 393.0, 450.0, 530.0, 700.0, 961.0] | [378.0, 500.0, 700.0, 934.0, 1200.0, 1500.0, 2366.0]
HV 80A | HV 80A | 80 | 0 | [10.0, 2.05, 0.369, 0.198, 0.1, 0.051, 0.0298, 0.01] | [10.0, 4.15, 1.03, 0.198, 0.1, 0.051, 0.0172, 0.01] | 0 | [240.0, 300.0, 400.0, 450.0, 530.0, 650.0, 800.0, 1311.0] | [480.0, 550.0, 700.0, 1000.0, 1260.0, 1600.0, 2500.0, 3227.0]
Siemens NH-1-100 | Siemens NH-1-100 | 100 | [5400.0, 2000.0, 400.0, 20.0, 1.0, 0.2, 0.012, 0.004] | 0 | 0 | [150.0, 190.0, 250.0, 430.0, 900.0, 1250.0, 2700.0, 3600.0] | 0 | 0
Siemens NH-1-125 | Siemens NH-1-125 | 125 | [4800.0, 120.0, 7.0, 0.1, 0.004] | 0 | 0 | [180.0, 400.0, 740.0, 2000.0, 4250.0] | 0 | 0
Siemens NH-1-16 | Siemens NH-1-16 | 16 | [4000.0, 400.0, 2.0, 0.1, 0.04, 0.01] | 0 | 0 | [26.0, 35.0, 75.0, 150.0, 200.0, 300.0] | 0 | 0
Siemens NH-1-160 | Siemens NH-1-160 | 160 | [4800.0, 120.0, 7.0, 0.1, 0.004] | 0 | 0 | [210.0, 500.0, 900.0, 2300.0, 5000.0] | 0 | 0
Siemens NH-1-25 | Siemens NH-1-25 | 25 | [4000.0, 1000.0, 10.0, 0.2, 0.02, 0.01] | 0 | 0 | [40.0, 50.0, 100.0, 210.0, 400.0, 500.0] | 0 | 0
Siemens NH-1-50 | Siemens NH-1-50 | 50 | [4000.0, 40.0, 4.0, 1.0, 0.02, 0.01] | 0 | 0 | [86.0, 200.0, 300.0, 400.0, 1000.0, 1280.0] | 0 | 0
Siemens NH-1-63 | Siemens NH-1-63 | 63 | [4000.0, 100.0, 10.0, 2.0, 0.04, 0.01] | 0 | 0 | [100.0, 200.0, 300.0, 400.0, 1000.0, 1500.0] | 0 | 0
Siemens NH-1-80 | Siemens NH-1-80 | 80 | [4800.0, 120.0, 7.0, 0.1, 0.01] | 0 | 0 | [150.58, 250.0, 450.0, 1150.0, 2470.0] | 0 | 0
Siemens NH-2-1000 | Siemens NH-2-1000 | 1000 | [4800.0, 120.0, 7.0, 0.1, 0.004] | 0 | 0 | [1900.0, 3500.0, 8400.0, 24000.0, 52000.0] | 0 | 0
Siemens NH-2-200 | Siemens NH-2-200 | 200 | [4800.0, 120.0, 7.0, 0.1, 0.004] | 0 | 0 | [280.0, 650.0, 1200.0, 3000.0, 7000.0] | 0 | 0
Siemens NH-2-224 | Siemens NH-2-224 | 224 | [4800.0, 120.0, 7.0, 0.2, 0.04, 0.004] | 0 | 0 | [400.0, 750.0, 1453.0, 3025.0, 4315.0, 7600.0] | 0 | 0
Siemens NH-2-250 | Siemens NH-2-250 | 250 | [4800.0, 120.0, 7.0, 0.1, 0.004] | 0 | 0 | [450.0, 800.0, 1650.0, 4000.0, 8500.0] | 0 | 0
Siemens NH-2-315 | Siemens NH-2-315 | 315 | [4800.0, 120.0, 7.0, 0.1, 0.004] | 0 | 0 | [550.0, 920.0, 1900.0, 5000.0, 11000.0] | 0 | 0
Siemens NH-2-355 | Siemens NH-2-355 | 355 | [4800.0, 120.0, 6.0, 0.1, 0.004] | 0 | 0 | [650.0, 1116.27, 2350.0, 5840.0, 12790.0] | 0 | 0
Siemens NH-2-400 | Siemens NH-2-400 | 400 | [4800.0, 120.0, 7.0, 0.1, 0.004] | 0 | 0 | [720.0, 1350.0, 2800.0, 6500.0, 15000.0] | 0 | 0
Siemens NH-2-425 | Siemens NH-2-425 | 425 | [4800.0, 120.0, 7.0, 0.1, 0.004] | 0 | 0 | [850.0, 1500.0, 3050.0, 7500.0, 16500.0] | 0 | 0
Siemens NH-2-630 | Siemens NH-2-630 | 630 | [4800.0, 120.0, 7.0, 0.1, 0.004] | 0 | 0 | [1200.0, 2000.0, 4800.0, 12000.0, 26000.0] | 0 | 0

## res_bus
| vm_pu | va_degree | p_mw | q_mvar
0 | 0.99237 | -0.146 | 0.0029607 | 0.00074202
1 | 0.99236 | -0.14624 | 0.0029638 | 0.00074279
2 | 0.9924 | -0.14551 | 0.0029607 | 0.00074202
3 | 0.98437 | -0.30106 | 0 | 0
4 | 0.98445 | -0.29955 | 0.0085541 | 0.0021439
5 | 0.98427 | -0.30301 | 0.008489 | 0.0021275
6 | 0.98956 | -0.19813 | 0 | 0
7 | 0.99047 | -0.18074 | 0 | 0
8 | 0.98585 | -0.26944 | 0 | 0
9 | 0.98667 | -0.25631 | 0 | 0
10 | 0.98664 | -0.25683 | 0.0076302 | 0.0019123
11 | 0.98919 | -0.20726 | 0 | 0
12 | 0.98654 | -0.25868 | 0 | 0
13 | 0.99292 | -0.13528 | 0 | 0
14 | 0.99317 | -0.13053 | 0 | 0
15 | 0.99269 | -0.13975 | 0.011447 | 0.0028688
16 | 0.99346 | -0.12398 | 0 | 0
17 | 0.99367 | -0.11985 | 0 | 0
18 | 0.99324 | -0.12821 | 0.0064026 | 0.0016046
19 | 0.9856 | -0.27421 | 0 | 0
20 | 0.98315 | -0.32163 | 0.0019478 | 0.00048816
21 | 0.98459 | -0.29406 | 0.0015121 | 0.00037897
22 | 0.99758 | -0.046065 | 0 | 0
23 | 1 | 0 | -0.24059 | -0.061187
24 | 0.97605 | -0.46005 | 0.0045897 | 0.0011503
25 | 0.97799 | -0.4221 | 0.0031631 | 0.00079276
26 | 0.97457 | -0.48924 | 0.021837 | 0.0054729
27 | 0.97903 | -0.40173 | 0.011688 | 0.0029293
28 | 0.97318 | -0.5167 | 0.017399 | 0.0043606
29 | 0.98037 | -0.3756 | 0.00062092 | 0.00015562
30 | 0.97277 | -0.52479 | 0.025501 | 0.0063912
31 | 0.99599 | -0.075918 | 0 | 0
32 | 0.99527 | -0.089508 | 0 | 0
33 | 0.9954 | -0.087337 | 0 | 0
34 | 0.99497 | -0.095335 | 0.010046 | 0.0025179
35 | 0.99515 | -0.092148 | 0 | 0
36 | 0.99492 | -0.096631 | 0.010346 | 0.002593
37 | 0.99311 | -0.13172 | 0.0046318 | 0.0011608
38 | 0.99249 | -0.14379 | 0.0029606 | 0.000742
39 | 0.99244 | -0.14475 | 0.0029607 | 0.00074202
40 | 0.98448 | -0.29625 | 0.0029163 | 0.0007309
41 | 0.99248 | -0.14255 | 0.0036356 | 0.00091116
42 | 0.99118 | -0.16719 | 0.0019947 | 0.00049992
43 | 0.98561 | -0.27689 | 0.0085503 | 0.0021429
44 | 0.98573 | -0.27451 | 0 | 0
45 | 0.98632 | -0.26298 | 0.0062727 | 0.0015721
46 | 0.98519 | -0.2851 | 0 | 0
47 | 0.98512 | -0.28644 | 0 | 0
48 | 0.98484 | -0.29192 | 0.0022844 | 0.00057252
49 | 0.99498 | -0.095388 | 0.0096465 | 0.0024176
50 | 0.99032 | -0.1855 | 0.011308 | 0.002834
51 | 0.99476 | -0.09957 | 0.005581 | 0.0013987
52 | 0.99492 | -0.096395 | 0.0020111 | 0.00050404
53 | 0.98462 | -0.29615 | 0 | 0
54 | 0.98453 | -0.29791 | 0.0084847 | 0.0021265
55 | 0.98509 | -0.28702 | 0.0022403 | 0.00056146
56 | 0.99998 | 149.9956 | 0 | 0

## res_line
| p_from_mw | q_from_mvar | p_to_mw | q_to_mvar | pl_mw | ql_mvar | i_from_ka | i_to_ka | i_ka | vm_from_pu | va_from_degree | vm_to_pu | va_to_degree | loading_percent
0 | 0.0029638 | 0.00074276 | -0.0029638 | -0.00074279 | 3.4425e-08 | -3.802e-08 | 0.0044441 | 0.0044441 | 0.0044441 | 0.99237 | -0.146 | 0.99236 | -0.14624 | 1.2209
1 | -0.0059245 | -0.0014848 | 0.0059247 | 0.0014848 | 1.3748e-07 | 2.7966e-08 | 0.0088835 | 0.0088835 | 0.0088835 | 0.99237 | -0.146 | 0.9924 | -0.14551 | 2.4405
2 | -0.0088854 | -0.0022268 | 0.0088857 | 0.002227 | 3.2201e-07 | 1.4357e-07 | 0.013323 | 0.013323 | 0.013323 | 0.9924 | -0.14551 | 0.99244 | -0.14475 | 3.6601
3 | -0.0084898 | -0.0021279 | 0.0084904 | 0.0021281 | 6.0832e-07 | 2.6411e-07 | 0.012834 | 0.012834 | 0.012834 | 0.98437 | -0.30106 | 0.98445 | -0.29955 | 3.5257
4 | 0.0084898 | 0.0021279 | -0.008489 | -0.0021275 | 7.8853e-07 | 3.4238e-07 | 0.012834 | 0.012834 | 0.012834 | 0.98437 | -0.30106 | 0.98427 | -0.30301 | 3.5257
5 | -0.017045 | -0.004272 | 0.017047 | 0.0042736 | 2.7658e-06 | 1.6288e-06 | 0.025763 | 0.025763 | 0.025763 | 0.98445 | -0.29955 | 0.98462 | -0.29615 | 7.0778
6 | -0.092399 | -0.023625 | 0.092477 | 0.023674 | 7.7821e-05 | 4.9254e-05 | 0.13911 | 0.13911 | 0.13911 | 0.98956 | -0.19813 | 0.99047 | -0.18074 | 19.1083
7 | 0.092399 | 0.023625 | -0.092082 | -0.023424 | 0.00031762 | 0.00020103 | 0.13911 | 0.13911 | 0.13911 | 0.98956 | -0.19813 | 0.98585 | -0.26944 | 19.1085
8 | -0.092477 | -0.023674 | 0.092538 | 0.023712 | 6.071e-05 | 3.8423e-05 | 0.13911 | 0.13911 | 0.13911 | 0.99047 | -0.18074 | 0.99118 | -0.16719 | 19.1083
9 | 0.0044339 | 0.0011089 | -0.0044329 | -0.001109 | 1.0052e-06 | -1.1974e-07 | 0.0066916 | 0.0066919 | 0.0066919 | 0.98585 | -0.26944 | 0.9856 | -0.27421 | 1.8384
10 | 0.087648 | 0.022315 | -0.087428 | -0.022174 | 0.00021997 | 0.00014036 | 0.13242 | 0.13242 | 0.13242 | 0.98585 | -0.26944 | 0.98315 | -0.32163 | 36.3786
11 | 0.0076303 | 0.0019124 | -0.0076302 | -0.0019123 | 1.8911e-07 | 7.2396e-08 | 0.011508 | 0.011508 | 0.011508 | 0.98667 | -0.25631 | 0.98664 | -0.25683 | 3.1614
12 | -0.052577 | -0.013202 | 0.0527 | 0.013281 | 0.00012335 | 7.8276e-05 | 0.079301 | 0.079301 | 0.079301 | 0.98667 | -0.25631 | 0.98919 | -0.20726 | 21.7861
13 | 0.044946 | 0.01129 | -0.044941 | -0.011287 | 5.0775e-06 | 3.2119e-06 | 0.067794 | 0.067794 | 0.067794 | 0.98667 | -0.25631 | 0.98654 | -0.25868 | 18.6247
14 | -0.0527 | -0.013281 | 0.052755 | 0.013316 | 5.4919e-05 | 3.4849e-05 | 0.079301 | 0.079301 | 0.079301 | 0.98919 | -0.20726 | 0.99032 | -0.1855 | 21.7861
15 | 0.044941 | 0.011287 | -0.044932 | -0.011281 | 9.2322e-06 | 5.8402e-06 | 0.067794 | 0.067794 | 0.067794 | 0.98654 | -0.25868 | 0.98632 | -0.26298 | 18.6247
16 | -0.075666 | -0.019118 | 0.075683 | 0.019129 | 1.7236e-05 | 1.0985e-05 | 0.11345 | 0.11345 | 0.11345 | 0.99292 | -0.13528 | 0.99317 | -0.13053 | 31.1675
17 | 0.075666 | 0.019118 | -0.07565 | -0.019108 | 1.6211e-05 | 1.0331e-05 | 0.11345 | 0.11345 | 0.11345 | 0.99292 | -0.13528 | 0.99269 | -0.13975 | 31.1675
18 | 0.0046321 | 0.0011608 | -0.0046318 | -0.0011608 | 2.6176e-07 | -2.0011e-08 | 0.0069399 | 0.00694 | 0.00694 | 0.99317 | -0.13053 | 0.99311 | -0.13172 | 1.9066
19 | 0.014817 | 0.0037166 | -0.014808 | -0.0037113 | 9.3601e-06 | 5.3355e-06 | 0.022201 | 0.022201 | 0.022201 | 0.99317 | -0.13053 | 0.99249 | -0.14379 | 6.0991
20 | -0.095132 | -0.024007 | 0.095519 | 0.024253 | 0.00038651 | 0.00024671 | 0.14259 | 0.14259 | 0.14259 | 0.99317 | -0.13053 | 0.99758 | -0.046065 | 39.1731
21 | 0.064203 | 0.016239 | -0.064063 | -0.01615 | 0.00014058 | 8.9453e-05 | 0.096292 | 0.096292 | 0.096292 | 0.99269 | -0.13975 | 0.99032 | -0.1855 | 26.4538
22 | -0.0064039 | -0.001605 | 0.0064052 | 0.0016053 | 1.2608e-06 | 3.3362e-07 | 0.0095919 | 0.0095917 | 0.0095919 | 0.99346 | -0.12398 | 0.99367 | -0.11985 | 2.6351
23 | 0.0064039 | 0.001605 | -0.0064026 | -0.0016046 | 1.2894e-06 | 3.4142e-07 | 0.0095919 | 0.009592 | 0.009592 | 0.99346 | -0.12398 | 0.99324 | -0.12821 | 2.6352
24 | 0.098389 | 0.025264 | -0.098281 | -0.025195 | 0.00010831 | 6.8632e-05 | 0.14755 | 0.14755 | 0.14755 | 0.99367 | -0.11985 | 0.99248 | -0.14255 | 20.2683
25 | -0.10479 | -0.026869 | 0.10495 | 0.026967 | 0.00015441 | 9.7956e-05 | 0.15714 | 0.15714 | 0.15714 | 0.99367 | -0.11985 | 0.99527 | -0.089508 | 21.5858
26 | 0.0044329 | 0.001109 | -0.0044287 | -0.0011095 | 4.1869e-06 | -4.9403e-07 | 0.0066919 | 0.006693 | 0.006693 | 0.9856 | -0.27421 | 0.98459 | -0.29406 | 1.8387
27 | 0.08548 | 0.021686 | -0.085259 | -0.021545 | 0.00022121 | 0.00014113 | 0.12947 | 0.12947 | 0.12947 | 0.98315 | -0.32163 | 0.98037 | -0.3756 | 35.5688
28 | 0.0029166 | 0.00073057 | -0.0029163 | -0.0007309 | 3.0373e-07 | -3.3572e-07 | 0.0044078 | 0.004408 | 0.004408 | 0.98459 | -0.29406 | 0.98448 | -0.29625 | 1.211
29 | -0.095519 | -0.024253 | 0.095731 | 0.024389 | 0.00021224 | 0.00013547 | 0.14259 | 0.14259 | 0.14259 | 0.99758 | -0.046065 | 1 | 0 | 39.173
30 | 0.14321 | 0.036798 | -0.14269 | -0.036463 | 0.00052599 | 0.00033502 | 0.21342 | 0.21342 | 0.21342 | 1 | 0 | 0.99599 | -0.075918 | 29.3165
31 | -0.069483 | -0.017474 | 0.069609 | 0.017555 | 0.00012622 | 8.0406e-05 | 0.10595 | 0.10595 | 0.10595 | 0.97605 | -0.46005 | 0.97799 | -0.4221 | 29.1073
32 | 0.064894 | 0.016324 | -0.064803 | -0.016266 | 9.0356e-05 | 5.7521e-05 | 0.098954 | 0.098954 | 0.098954 | 0.97605 | -0.46005 | 0.97457 | -0.48924 | 27.1851
33 | -0.072773 | -0.018347 | 0.072844 | 0.018393 | 7.1024e-05 | 4.5262e-05 | 0.11076 | 0.11076 | 0.11076 | 0.97799 | -0.4221 | 0.97903 | -0.40173 | 30.4295
34 | 0.042966 | 0.010793 | -0.04291 | -0.010758 | 5.622e-05 | 3.5548e-05 | 0.065612 | 0.065612 | 0.065612 | 0.97457 | -0.48924 | 0.97318 | -0.5167 | 18.0253
35 | -0.084532 | -0.021322 | 0.084638 | 0.021389 | 0.00010588 | 6.7545e-05 | 0.12853 | 0.12853 | 0.12853 | 0.97903 | -0.40173 | 0.98037 | -0.3756 | 35.3099
36 | 0.025511 | 0.0063972 | -0.025501 | -0.0063912 | 9.8275e-06 | 6.0757e-06 | 0.039008 | 0.039008 | 0.039008 | 0.97318 | -0.5167 | 0.97277 | -0.52479 | 10.7166
37 | 0.11709 | 0.030039 | -0.11701 | -0.02999 | 7.7135e-05 | 4.9018e-05 | 0.17518 | 0.17518 | 0.17518 | 0.99599 | -0.075918 | 0.99527 | -0.089508 | 24.0627
38 | 0.025599 | 0.0064239 | -0.025585 | -0.0064153 | 1.3931e-05 | 8.5856e-06 | 0.038248 | 0.038248 | 0.038248 | 0.99599 | -0.075918 | 0.9954 | -0.087337 | 10.5078
39 | 0.012061 | 0.0030234 | -0.012058 | -0.0030216 | 3.3478e-06 | 1.7859e-06 | 0.018032 | 0.018032 | 0.018032 | 0.99527 | -0.089508 | 0.99497 | -0.095335 | 4.954
40 | 0.0096502 | 0.0024194 | -0.009648 | -0.0024183 | 2.2119e-06 | 1.0473e-06 | 0.014426 | 0.014426 | 0.014426 | 0.9954 | -0.087337 | 0.99515 | -0.092148 | 3.9633
41 | 0.015935 | 0.0039959 | -0.015928 | -0.0039918 | 7.0553e-06 | 4.0846e-06 | 0.023822 | 0.023822 | 0.023822 | 0.9954 | -0.087337 | 0.99492 | -0.096631 | 6.5445
42 | 0.0020112 | 0.00050371 | -0.0020111 | -0.00050404 | 1.0155e-07 | -3.2373e-07 | 0.0030077 | 0.0030079 | 0.0030079 | 0.99497 | -0.095335 | 0.99492 | -0.096395 | 0.82634
43 | 0.009648 | 0.0024183 | -0.0096465 | -0.0024176 | 1.489e-06 | 7.0513e-07 | 0.014426 | 0.014427 | 0.014427 | 0.99515 | -0.092148 | 0.99498 | -0.095388 | 3.9633
44 | 0.0055818 | 0.0013988 | -0.005581 | -0.0013987 | 7.8138e-07 | 1.1188e-07 | 0.0083482 | 0.0083483 | 0.0083483 | 0.99492 | -0.096631 | 0.99476 | -0.09957 | 2.2935
45 | 0.011847 | 0.0029693 | -0.011846 | -0.002969 | 5.4395e-07 | 2.8871e-07 | 0.017762 | 0.017762 | 0.017762 | 0.99249 | -0.14379 | 0.99244 | -0.14475 | 4.8797
46 | 0.094645 | 0.024284 | -0.094532 | -0.024212 | 0.00011301 | 7.1554e-05 | 0.1421 | 0.1421 | 0.1421 | 0.99248 | -0.14255 | 0.99118 | -0.16719 | 19.5196
47 | -0.0085503 | -0.0021429 | 0.0085513 | 0.0021433 | 9.678e-07 | 4.2199e-07 | 0.012909 | 0.012909 | 0.012909 | 0.98561 | -0.27689 | 0.98573 | -0.27451 | 3.5464
48 | -0.038638 | -0.0096955 | 0.038659 | 0.0097089 | 2.1253e-05 | 1.3389e-05 | 0.058331 | 0.058331 | 0.058331 | 0.98573 | -0.27451 | 0.98632 | -0.26298 | 16.0249
49 | 0.030087 | 0.0075522 | -0.030072 | -0.0075427 | 1.518e-05 | 9.4651e-06 | 0.045422 | 0.045422 | 0.045422 | 0.98573 | -0.27451 | 0.98519 | -0.2851 | 12.4786
50 | 0.0022405 | 0.00056099 | -0.0022403 | -0.00056132 | 1.4288e-07 | -3.3222e-07 | 0.0033838 | 0.0033839 | 0.0033839 | 0.98519 | -0.2851 | 0.98512 | -0.28644 | 0.92965
51 | 0.027831 | 0.0069817 | -0.027822 | -0.0069761 | 9.0461e-06 | 5.6158e-06 | 0.042038 | 0.042038 | 0.042038 | 0.98519 | -0.2851 | 0.98484 | -0.29192 | 11.549
52 | 0.0022403 | 0.00056132 | -0.0022403 | -0.00056146 | 6.2019e-08 | -1.4418e-07 | 0.0033839 | 0.003384 | 0.003384 | 0.98512 | -0.28644 | 0.98509 | -0.28702 | 0.92967
53 | 0.025538 | 0.0064036 | -0.025533 | -0.0064004 | 5.1503e-06 | 3.1788e-06 | 0.038587 | 0.038587 | 0.038587 | 0.98484 | -0.29192 | 0.98462 | -0.29615 | 10.6008
54 | 0.0084854 | 0.0021268 | -0.0084847 | -0.0021265 | 7.1257e-07 | 3.0909e-07 | 0.012824 | 0.012824 | 0.012824 | 0.98462 | -0.29615 | 0.98453 | -0.29791 | 3.523

## res_trafo
| p_hv_mw | q_hv_mvar | p_lv_mw | q_lv_mvar | pl_mw | ql_mvar | i_hv_ka | i_lv_ka | vm_hv_pu | va_hv_degree | vm_lv_pu | va_lv_degree | loading_percent
0 | -1.2729e-15 | -1.3162e-15 | 0.00165 | 1.2699e-07 | 0.00165 | 1.2699e-07 | 5.2857e-17 | 0.0023815 | 0.99998 | 149.9956 | 1 | 0 | 0.2619

## res_ext_grid
| p_mw | q_mvar
0 | 0.2587 | 0.065726

## res_load
| p_mw | q_mvar
0 | 0.0029607 | 0.00074202
1 | 0.0029638 | 0.00074279
2 | 0.0029607 | 0.00074202
3 | 0.0085541 | 0.0021439
4 | 0.008489 | 0.0021275
5 | 0.0076302 | 0.0019123
6 | 0.011447 | 0.0028688
7 | 0.0064026 | 0.0016046
8 | 0.0019478 | 0.00048816
9 | 0.0015121 | 0.00037897
10 | 0.018109 | 0.0045386
11 | 0.0045897 | 0.0011503
12 | 0.0031631 | 0.00079276
13 | 0.021837 | 0.0054729
14 | 0.011688 | 0.0029293
15 | 0.017399 | 0.0043606
16 | 0.00062092 | 0.00015562
17 | 0.025501 | 0.0063912
18 | 0.010046 | 0.0025179
19 | 0.010346 | 0.002593
20 | 0.0046318 | 0.0011608
21 | 0.0029606 | 0.000742
22 | 0.0029607 | 0.00074202
23 | 0.0029163 | 0.0007309
24 | 0.0036356 | 0.00091116
25 | 0.0019947 | 0.00049992
26 | 0.0085503 | 0.0021429
27 | 0.0062727 | 0.0015721
28 | 0.0022844 | 0.00057252
29 | 0.0096465 | 0.0024176
30 | 0.011308 | 0.002834
31 | 0.005581 | 0.0013987
32 | 0.0020111 | 0.00050404
33 | 0.0084847 | 0.0021265
34 | 0.0022403 | 0.00056146

## dtypes
| element | column | dtype
0 | bus | name | object
1 | bus | vn_kv | float64
2 | bus | type | object
3 | bus | zone | object
4 | bus | in_service | bool
5 | load | name | object
6 | load | bus | uint32
7 | load | p_mw | float64
8 | load | q_mvar | float64
9 | load | const_z_percent | float64
10 | load | const_i_percent | float64
11 | load | sn_mva | float64
12 | load | scaling | float64
13 | load | in_service | bool
14 | load | type | object
15 | ext_grid | name | object
16 | ext_grid | bus | uint32
17 | ext_grid | vm_pu | float64
18 | ext_grid | va_degree | float64
19 | ext_grid | slack_weight | float64
20 | ext_grid | in_service | bool
21 | line | name | object
22 | line | std_type | object
23 | line | from_bus | uint32
24 | line | to_bus | uint32
25 | line | length_km | float64
26 | line | r_ohm_per_km | float64
27 | line | x_ohm_per_km | float64
28 | line | c_nf_per_km | float64
29 | line | g_us_per_km | float64
30 | line | max_i_ka | float64
31 | line | df | float64
32 | line | parallel | uint32
33 | line | type | object
34 | line | in_service | bool
35 | trafo | name | object
36 | trafo | std_type | object
37 | trafo | hv_bus | uint32
38 | trafo | lv_bus | uint32
39 | trafo | sn_mva | float64
40 | trafo | vn_hv_kv | float64
41 | trafo | vn_lv_kv | float64
42 | trafo | vk_percent | float64
43 | trafo | vkr_percent | float64
44 | trafo | pfe_kw | float64
45 | trafo | i0_percent | float64
46 | trafo | shift_degree | float64
47 | trafo | tap_side | object
48 | trafo | tap_neutral | int32
49 | trafo | tap_min | int32
50 | trafo | tap_max | int32
51 | trafo | tap_step_percent | float64
52 | trafo | tap_step_degree | float64
53 | trafo | tap_pos | int32
54 | trafo | tap_phase_shifter | bool
55 | trafo | parallel | uint32
56 | trafo | df | float64
57 | trafo | in_service | bool
58 | line_geodata | coords | object
59 | bus_geodata | x | float64
60 | bus_geodata | y | float64
61 | bus_geodata | coords | object
62 | res_bus | vm_pu | float64
63 | res_bus | va_degree | float64
64 | res_bus | p_mw | float64
65 | res_bus | q_mvar | float64
66 | res_line | p_from_mw | float64
67 | res_line | q_from_mvar | float64
68 | res_line | p_to_mw | float64
69 | res_line | q_to_mvar | float64
70 | res_line | pl_mw | float64
71 | res_line | ql_mvar | float64
72 | res_line | i_from_ka | float64
73 | res_line | i_to_ka | float64
74 | res_line | i_ka | float64
75 | res_line | vm_from_pu | float64
76 | res_line | va_from_degree | float64
77 | res_line | vm_to_pu | float64
78 | res_line | va_to_degree | float64
79 | res_line | loading_percent | float64
80 | res_trafo | p_hv_mw | float64
81 | res_trafo | q_hv_mvar | float64
82 | res_trafo | p_lv_mw | float64
83 | res_trafo | q_lv_mvar | float64
84 | res_trafo | pl_mw | float64
85 | res_trafo | ql_mvar | float64
86 | res_trafo | i_hv_ka | float64
87 | res_trafo | i_lv_ka | float64
88 | res_trafo | vm_hv_pu | float64
89 | res_trafo | va_hv_degree | float64
90 | res_trafo | vm_lv_pu | float64
91 | res_trafo | va_lv_degree | float64
92 | res_trafo | loading_percent | float64
93 | res_ext_grid | p_mw | float64
94 | res_ext_grid | q_mvar | float64
95 | res_load | p_mw | float64
96 | res_load | q_mvar | float64

## parameters
| version | format_version | converged | OPF_converged | name | f_hz | sn_mva
0 | 2.14.6 | 2.14.0 | TRUE | FALSE |  | 50 | 1