## bus
| name | vn_kv | type | zone | in_service
0 | bus_LV_261-847_0_6_node_0 | 0.4 | n |  | TRUE
1 | bus_LV_261-847_0_6_node_1 | 0.4 | n |  | TRUE
2 | bus_LV_261-847_0_6_node_2 | 0.4 | n |  | TRUE
3 | bus_LV_261-847_0_6_node_4 | 0.4 | n |  | TRUE
4 | bus_LV_261-847_0_6_node_5 | 0.4 | n |  | TRUE
5 | bus_LV_261-847_0_6_node_3 | 0.4 | n |  | TRUE
6 | bus_LV_261-847_0_6_node_13 | 0.4 | n |  | TRUE
7 | bus_LV_261-847_0_6_node_12 | 0.4 | n |  | TRUE
8 | bus_LV_261-847_0_6_node_44 | 0.4 | n |  | TRUE
9 | bus_LV_261-847_0_6_node_41 | 0.4 | n |  | TRUE
10 | bus_LV_261-847_0_6_node_22 | 0.4 | n |  | TRUE
11 | bus_LV_261-847_0_6_node_21 | 0.4 | n |  | TRUE
12 | bus_LV_261-847_0_6_node_31 | 0.4 | n |  | TRUE
13 | bus_LV_261-847_0_6_node_47 | 0.4 | n |  | TRUE
14 | bus_LV_261-847_0_6_node_29 | 0.4 | n |  | TRUE
15 | bus_LV_261-847_0_6_node_11 | 0.4 | n |  | TRUE
16 | bus_LV_261-847_0_6_node_38 | 0.4 | n |  | TRUE
17 | bus_LV_261-847_0_6_node_52 | 0.4 | n |  | TRUE
18 | bus_LV_261-847_0_6_node_9 | 0.4 | n |  | TRUE
19 | bus_LV_261-847_0_6_node_20 | 0.4 | n |  | TRUE
20 | bus_LV_261-847_0_6_node_7 | 0.4 | n |  | TRUE
21 | bus_LV_261-847_0_6_node_14 | 0.4 | n |  | TRUE
22 | bus_LV_261-847_0_6_node_26 | 0.4 | n |  | TRUE
23 | bus_LV_261-847_0_6_node_25 | 0.4 | n |  | TRUE
24 | bus_LV_261-847_0_6_node_16 | 0.4 | n |  | TRUE
25 | bus_LV_261-847_0_6_node_17 | 0.4 | n |  | TRUE
26 | bus_LV_261-847_0_6_node_49 | 0.4 | n |  | TRUE
27 | bus_LV_261-847_0_6_node_45 | 0.4 | n |  | TRUE
28 | bus_LV_261-847_0_6_node_33 | 0.4 | n |  | TRUE
29 | bus_LV_261-847_0_6_node_6 | 0.4 | n |  | TRUE
30 | bus_LV_261-847_0_6_node_8 | 0.4 | n |  | TRUE
31 | bus_LV_261-847_0_6_node_19 | 0.4 | n |  | TRUE
32 | bus_LV_261-847_0_6_node_62 | 0.4 | n |  | TRUE
33 | bus_LV_261-847_0_6_node_42 | 0.4 | n |  | TRUE
34 | bus_LV_261-847_0_6_node_23 | 0.4 | n |  | TRUE
35 | bus_LV_261-847_0_6_node_24 | 0.4 | n |  | TRUE
36 | bus_LV_261-847_0_6_node_60 | 0.4 | n |  | TRUE
37 | bus_LV_261-847_0_6_node_36 | 0.4 | n |  | TRUE
38 | bus_LV_261-847_0_6_node_53 | 0.4 | n |  | TRUE
39 | bus_LV_261-847_0_6_node_30 | 0.4 | n |  | TRUE
40 | bus_LV_261-847_0_6_node_46 | 0.4 | n |  | TRUE
41 | bus_LV_261-847_0_6_node_27 | 0.4 | n |  | TRUE
42 | bus_LV_261-847_0_6_node_40 | 0.4 | n |  | TRUE
43 | bus_LV_261-847_0_6_node_32 | 0.4 | n |  | TRUE
44 | bus_LV_261-847_0_6_node_58 | 0.4 | n |  | TRUE
45 | bus_LV_261-847_0_6_node_28 | 0.4 | n |  | TRUE
46 | bus_LV_261-847_0_6_node_61 | 0.4 | n |  | TRUE
47 | bus_LV_261-847_0_6_node_59 | 0.4 | n |  | TRUE
48 | bus_LV_261-847_0_6_node_34 | 0.4 | n |  | TRUE
49 | bus_LV_261-847_0_6_node_35 | 0.4 | n |  | TRUE
50 | bus_LV_261-847_0_6_node_37 | 0.4 | n |  | TRUE
51 | bus_LV_261-847_0_6_node_39 | 0.4 | n |  | TRUE
52 | bus_LV_261-847_0_6_node_43 | 0.4 | n |  | TRUE
53 | bus_LV_261-847_0_6_node_48 | 0.4 | n |  | TRUE
54 | bus_LV_261-847_0_6_node_50 | 0.4 | n |  | TRUE
55 | bus_LV_261-847_0_6_node_51 | 0.4 | n |  | TRUE
56 | bus_LV_261-847_0_6_node_54 | 0.4 | n |  | TRUE
57 | bus_LV_261-847_0_6_node_55 | 0.4 | n |  | TRUE
58 | bus_LV_261-847_0_6_node_56 | 0.4 | n |  | TRUE
59 | bus_MV_539_0_node_86 | 20 | n |  | TRUE

## load
| name | bus | p_mw | q_mvar | const_z_percent | const_i_percent | sn_mva | scaling | in_service | type
0 | LV_261-847_0_6_load_0 | 0 | 0.010069 | 0.0025235 | 0 | 0 |  | 1 | TRUE | wye
1 | LV_261-847_0_6_load_1 | 1 | 0.013253 | 0.0033215 | 0 | 0 |  | 1 | TRUE | wye
2 | LV_261-847_0_6_load_41 | 9 | 0.013034 | 0.0032666 | 0 | 0 |  | 1 | TRUE | wye
3 | LV_261-847_0_6_load_21 | 11 | 0.011371 | 0.0028498 | 0 | 0 |  | 1 | TRUE | wye
4 | LV_261-847_0_6_load_31 | 12 | 0.013052 | 0.0032711 | 0 | 0 |  | 1 | TRUE | wye
5 | LV_261-847_0_6_load_47 | 13 | 0.010191 | 0.0025542 | 0 | 0 |  | 1 | TRUE | wye
6 | LV_261-847_0_6_load_29 | 14 | 0.017312 | 0.0043389 | 0 | 0 |  | 1 | TRUE | wye
7 | LV_261-847_0_6_load_52 | 17 | 0.017494 | 0.0043845 | 0 | 0 |  | 1 | TRUE | wye
8 | LV_261-847_0_6_load_20 | 19 | 0.032615 | 0.008174 | 0 | 0 |  | 1 | TRUE | wye
9 | LV_261-847_0_6_load_26 | 22 | 0.0043144 | 0.0010813 | 0 | 0 |  | 1 | TRUE | wye
10 | LV_261-847_0_6_load_25 | 23 | 0.012923 | 0.0032388 | 0 | 0 |  | 1 | TRUE | wye
11 | LV_261-847_0_6_load_49 | 26 | 0.01179 | 0.0029549 | 0 | 0 |  | 1 | TRUE | wye
12 | LV_261-847_0_6_load_45 | 27 | 0.0048439 | 0.001214 | 0 | 0 |  | 1 | TRUE | wye
13 | LV_261-847_0_6_load_33 | 28 | 0.01067 | 0.0026742 | 0 | 0 |  | 1 | TRUE | wye
14 | LV_261-847_0_6_load_6 | 29 | 0.046998 | 0.011779 | 0 | 0 |  | 1 | TRUE | wye
15 | LV_261-847_0_6_load_19 | 31 | 0.030337 | 0.0076032 | 0 | 0 |  | 1 | TRUE | wye
16 | LV_261-847_0_6_load_62 | 32 | 0.020298 | 0.0050872 | 0 | 0 |  | 1 | TRUE | wye
17 | LV_261-847_0_6_load_42 | 33 | 0.010845 | 0.002718 | 0 | 0 |  | 1 | TRUE | wye
18 | LV_261-847_0_6_load_23 | 34 | 0.041605 | 0.010427 | 0 | 0 |  | 1 | TRUE | wye
19 | LV_261-847_0_6_load_24 | 35 | 0.0051426 | 0.0012889 | 0 | 0 |  | 1 | TRUE | wye
20 | LV_261-847_0_6_load_36 | 37 | 0.013542 | 0.003394 | 0 | 0 |  | 1 | TRUE | wye
21 | LV_261-847_0_6_load_53 | 38 | 0.0065227 | 0.0016348 | 0 | 0 |  | 1 | TRUE | wye
22 | LV_261-847_0_6_load_30 | 39 | 0.01028 | 0.0025764 | 0 | 0 |  | 1 | TRUE | wye
23 | LV_261-847_0_6_load_46 | 40 | 0.010077 | 0.0025255 | 0 | 0 |  | 1 | TRUE | wye
24 | LV_261-847_0_6_load_40 | 42 | 0.0074734 | 0.001873 | 0 | 0 |  | 1 | TRUE | wye
25 | LV_261-847_0_6_load_32 | 43 | 0.0098239 | 0.0024621 | 0 | 0 |  | 1 | TRUE | wye
26 | LV_261-847_0_6_load_61 | 46 | 0.012225 | 0.0030638 | 0 | 0 |  | 1 | TRUE | wye
27 | LV_261-847_0_6_load_34 | 48 | 0.006702 | 0.0016797 | 0 | 0 |  | 1 | TRUE | wye
28 | LV_261-847_0_6_load_35 | 49 | 0.01143 | 0.0028645 | 0 | 0 |  | 1 | TRUE | wye
29 | LV_261-847_0_6_load_37 | 50 | 0.035853 | 0.0089855 | 0 | 0 |  | 1 | TRUE | wye
30 | LV_261-847_0_6_load_39 | 51 | 0.007555 | 0.0018935 | 0 | 0 |  | 1 | TRUE | wye
31 | LV_261-847_0_6_load_43 | 52 | 0.0077259 | 0.0019363 | 0 | 0 |  | 1 | TRUE | wye
32 | LV_261-847_0_6_load_48 | 53 | 0.008747 | 0.0021922 | 0 | 0 |  | 1 | TRUE | wye
33 | LV_261-847_0_6_load_50 | 54 | 0.0057297 | 0.001436 | 0 | 0 |  | 1 | TRUE | wye
34 | LV_261-847_0_6_load_51 | 55 | 0.0071443 | 0.0017905 | 0 | 0 |  | 1 | TRUE | wye
35 | LV_261-847_0_6_load_54 | 56 | 0.007135 | 0.0017882 | 0 | 0 |  | 1 | TRUE | wye
36 | LV_261-847_0_6_load_55 | 57 | 0.03095 | 0.0077567 | 0 | 0 |  | 1 | TRUE | wye
37 | LV_261-847_0_6_load_56 | 58 | 0.016534 | 0.0041439 | 0 | 0 |  | 1 | TRUE | wye

## ext_grid
| name | bus | vm_pu | va_degree | slack_weight | in_service
0 |  | 33 | 1 | 0 | 1 | TRUE

## line
| name | std_type | from_bus | to_bus | length_km | r_ohm_per_km | x_ohm_per_km | c_nf_per_km | g_us_per_km | max_i_ka | df | parallel | type | in_service
0 | LV_261-847_0_6_line_0 |  | 0 | 1 | 0.020952 | 0.125 | 0.08 | 261 | 0 | 0.364 | 1 | 1 | cs | TRUE
1 | LV_261-847_0_6_line_1 |  | 0 | 2 | 0.013635 | 0.125 | 0.08 | 261 | 0 | 0.364 | 1 | 1 | cs | TRUE
2 | LV_261-847_0_6_line_2 |  | 2 | 3 | 0.01337 | 0.125 | 0.08 | 261 | 0 | 0.364 | 1 | 2 | cs | TRUE
3 | LV_261-847_0_6_line_3 |  | 2 | 4 | 0.005857 | 0.125 | 0.08 | 261 | 0 | 0.364 | 1 | 2 | cs | TRUE
4 | LV_261-847_0_6_line_4 |  | 3 | 8 | 0.024758 | 0.125 | 0.08 | 261 | 0 | 0.364 | 1 | 1 | cs | TRUE
5 | LV_261-847_0_6_line_5 |  | 3 | 9 | 0.0061157 | 0.125 | 0.08 | 261 | 0 | 0.364 | 1 | 3 | cs | TRUE
6 | LV_261-847_0_6_line_6 |  | 4 | 10 | 0.019484 | 0.125 | 0.08 | 261 | 0 | 0.364 | 1 | 1 | cs | TRUE
7 | LV_261-847_0_6_line_7 |  | 4 | 11 | 0.021296 | 0.125 | 0.08 | 261 | 0 | 0.364 | 1 | 1 | cs | TRUE
8 | LV_261-847_0_6_line_8 |  | 5 | 6 | 0.0076161 | 0.125 | 0.08 | 261 | 0 | 0.364 | 1 | 1 | cs | TRUE
9 | LV_261-847_0_6_line_9 |  | 5 | 7 | 0.040089 | 0.125 | 0.08 | 261 | 0 | 0.364 | 1 | 1 | cs | TRUE
10 | LV_261-847_0_6_line_10 |  | 6 | 12 | 0.0098399 | 0.125 | 0.08 | 261 | 0 | 0.364 | 1 | 3 | cs | TRUE
11 | LV_261-847_0_6_line_11 |  | 6 | 13 | 0.024228 | 0.125 | 0.08 | 261 | 0 | 0.364 | 1 | 3 | cs | TRUE
12 | LV_261-847_0_6_line_12 |  | 7 | 14 | 0.072241 | 0.125 | 0.08 | 261 | 0 | 0.364 | 1 | 1 | cs | TRUE
13 | LV_261-847_0_6_line_13 |  | 8 | 32 | 0.00717 | 0.125 | 0.08 | 261 | 0 | 0.364 | 1 | 1 | cs | TRUE
14 | LV_261-847_0_6_line_14 |  | 9 | 33 | 0.025541 | 0.125 | 0.08 | 261 | 0 | 0.364 | 1 | 3 | cs | TRUE
15 | LV_261-847_0_6_line_15 |  | 10 | 23 | 0.049241 | 0.125 | 0.08 | 261 | 0 | 0.364 | 1 | 1 | cs | TRUE
16 | LV_261-847_0_6_line_16 |  | 10 | 34 | 0.0055354 | 0.125 | 0.08 | 261 | 0 | 0.364 | 1 | 1 | cs | TRUE
17 | LV_261-847_0_6_line_17 |  | 11 | 19 | 0.017539 | 0.125 | 0.08 | 261 | 0 | 0.364 | 1 | 1 | cs | TRUE
18 | LV_261-847_0_6_line_18 |  | 12 | 39 | 0.016404 | 0.125 | 0.08 | 261 | 0 | 0.364 | 1 | 3 | cs | TRUE
19 | LV_261-847_0_6_line_19 |  | 13 | 40 | 0.015804 | 0.125 | 0.08 | 261 | 0 | 0.364 | 1 | 3 | cs | TRUE
20 | LV_261-847_0_6_line_20 |  | 15 | 16 | 0.022271 | 0.125 | 0.08 | 261 | 0 | 0.364 | 1 | 1 | cs | TRUE
21 | LV_261-847_0_6_line_21 |  | 15 | 17 | 0.022986 | 0.125 | 0.08 | 261 | 0 | 0.364 | 1 | 1 | cs | TRUE
22 | LV_261-847_0_6_line_22 |  | 16 | 37 | 0.021933 | 0.125 | 0.08 | 261 | 0 | 0.364 | 1 | 1 | cs | TRUE
23 | LV_261-847_0_6_line_23 |  | 17 | 38 | 0.0146 | 0.125 | 0.08 | 261 | 0 | 0.364 | 1 | 1 | cs | TRUE
24 | LV_261-847_0_6_line_24 |  | 18 | 19 | 0.013142 | 0.125 | 0.08 | 261 | 0 | 0.364 | 1 | 1 | cs | TRUE
25 | LV_261-847_0_6_line_25 |  | 18 | 20 | 0.056167 | 0.125 | 0.08 | 261 | 0 | 0.364 | 1 | 1 | cs | TRUE
26 | LV_261-847_0_6_line_26 |  | 20 | 29 | 0.030173 | 0.125 | 0.08 | 261 | 0 | 0.364 | 1 | 1 | cs | TRUE
27 | LV_261-847_0_6_line_27 |  | 21 | 22 | 0.033076 | 0.125 | 0.08 | 261 | 0 | 0.364 | 1 | 1 | cs | TRUE
28 | LV_261-847_0_6_line_28 |  | 21 | 23 | 0.026255 | 0.125 | 0.08 | 261 | 0 | 0.364 | 1 | 1 | cs | TRUE
29 | LV_261-847_0_6_line_29 |  | 22 | 41 | 0.031015 | 0.125 | 0.08 | 261 | 0 | 0.364 | 1 | 1 | cs | TRUE
30 | LV_261-847_0_6_line_30 |  | 24 | 25 | 0.0074832 | 0.125 | 0.08 | 261 | 0 | 0.364 | 1 | 1 | cs | TRUE
31 | LV_261-847_0_6_line_31 |  | 24 | 26 | 0.0095429 | 0.125 | 0.08 | 261 | 0 | 0.364 | 1 | 1 | cs | TRUE
32 | LV_261-847_0_6_line_32 |  | 25 | 27 | 0.017749 | 0.125 | 0.08 | 261 | 0 | 0.364 | 1 | 2 | cs | TRUE
33 | LV_261-847_0_6_line_33 |  | 25 | 28 | 0.014374 | 0.125 | 0.08 | 261 | 0 | 0.364 | 1 | 2 | cs | TRUE
34 | LV_261-847_0_6_line_34 |  | 27 | 42 | 0.016424 | 0.125 | 0.08 | 261 | 0 | 0.364 | 1 | 1 | cs | TRUE
35 | LV_261-847_0_6_line_35 |  | 28 | 43 | 0.017986 | 0.125 | 0.08 | 261 | 0 | 0.364 | 1 | 3 | cs | TRUE
36 | LV_261-847_0_6_line_36 |  | 29 | 30 | 0.0076096 | 0.125 | 0.08 | 261 | 0 | 0.364 | 1 | 1 | cs | TRUE
37 | LV_261-847_0_6_line_37 |  | 30 | 31 | 0.0073041 | 0.125 | 0.08 | 261 | 0 | 0.364 | 1 | 1 | cs | TRUE
38 | LV_261-847_0_6_line_38 |  | 33 | 52 | 0.014925 | 0.125 | 0.08 | 261 | 0 | 0.364 | 1 | 3 | cs | TRUE
39 | LV_261-847_0_6_line_39 |  | 35 | 36 | 0.0087142 | 0.125 | 0.08 | 261 | 0 | 0.364 | 1 | 1 | cs | TRUE
40 | LV_261-847_0_6_line_40 |  | 36 | 44 | 0.029699 | 0.125 | 0.08 | 261 | 0 | 0.364 | 1 | 1 | cs | TRUE
41 | LV_261-847_0_6_line_41 |  | 37 | 48 | 0.014333 | 0.125 | 0.08 | 261 | 0 | 0.364 | 1 | 1 | cs | TRUE
42 | LV_261-847_0_6_line_42 |  | 38 | 56 | 0.010833 | 0.125 | 0.08 | 261 | 0 | 0.364 | 1 | 1 | cs | TRUE
43 | LV_261-847_0_6_line_43 |  | 39 | 43 | 0.015505 | 0.125 | 0.08 | 261 | 0 | 0.364 | 1 | 3 | cs | TRUE
44 | LV_261-847_0_6_line_44 |  | 40 | 52 | 0.01424 | 0.125 | 0.08 | 261 | 0 | 0.364 | 1 | 3 | cs | TRUE
45 | LV_261-847_0_6_line_45 |  | 41 | 45 | 0.011712 | 0.125 | 0.08 | 261 | 0 | 0.364 | 1 | 1 | cs | TRUE
46 | LV_261-847_0_6_line_46 |  | 42 | 51 | 0.011208 | 0.125 | 0.08 | 261 | 0 | 0.364 | 1 | 1 | cs | TRUE
47 | LV_261-847_0_6_line_47 |  | 44 | 47 | 0.030922 | 0.125 | 0.08 | 261 | 0 | 0.364 | 1 | 1 | cs | TRUE
48 | LV_261-847_0_6_line_48 |  | 44 | 58 | 0.017809 | 0.125 | 0.08 | 261 | 0 | 0.364 | 1 | 1 | cs | TRUE
49 | LV_261-847_0_6_line_49 |  | 45 | 46 | 0.012126 | 0.125 | 0.08 | 261 | 0 | 0.364 | 1 | 1 | cs | TRUE
50 | LV_261-847_0_6_line_50 |  | 46 | 47 | 0.040531 | 0.125 | 0.08 | 261 | 0 | 0.364 | 1 | 1 | cs | TRUE
51 | LV_261-847_0_6_line_51 |  | 48 | 49 | 0.014998 | 0.125 | 0.08 | 261 | 0 | 0.364 | 1 | 1 | cs | TRUE
52 | LV_261-847_0_6_line_52 |  | 49 | 50 | 0.012677 | 0.125 | 0.08 | 261 | 0 | 0.364 | 1 | 1 | cs | TRUE
53 | LV_261-847_0_6_line_53 |  | 50 | 51 | 0.0093502 | 0.125 | 0.08 | 261 | 0 | 0.364 | 1 | 1 | cs | TRUE
54 | LV_261-847_0_6_line_54 |  | 53 | 54 | 0.010257 | 0.125 | 0.08 | 261 | 0 | 0.364 | 1 | 1 | cs | TRUE
55 | LV_261-847_0_6_line_55 |  | 54 | 55 | 0.010191 | 0.125 | 0.08 | 261 | 0 | 0.364 | 1 | 1 | cs | TRUE
56 | LV_261-847_0_6_line_56 |  | 55 | 56 | 0.01126 | 0.125 | 0.08 | 261 | 0 | 0.364 | 1 | 1 | cs | TRUE
57 | LV_261-847_0_6_line_57 |  | 57 | 58 | 0.006252 | 0.125 | 0.08 | 261 | 0 | 0.364 | 1 | 1 | cs | TRUE

## trafo
| name | std_type | hv_bus | lv_bus | sn_mva | vn_hv_kv | vn_lv_kv | vk_percent | vkr_percent | pfe_kw | i0_percent | shift_degree | tap_side | tap_neutral | tap_min | tap_max | tap_step_percent | tap_step_degree | tap_pos | tap_phase_shifter | parallel | df | in_service
0 | LV_261-847_0_6_trafo_42 | 0.63 MVA 20/0.4 kV | 59 | 33 | 0.63 | 20 | 0.4 | 6 | 1.206 | 1.65 | 0.2619 | 150 | hv | 0 | -2 | 2 | 2.5 | 0 | 0 | FALSE | 1 | 1 | TRUE

## line_geodata
| x0 | y0 | x1 | y1 | x2 | y2 | x3 | y3 | x4 | y4 | x5 | y5 | x6 | y6 | x7 | y7 | x8 | y8
0 | 2684571.8659 | 1245246.3124 | 2684586.3311 | 1245261.4704
1 | 2684562.4525 | 1245236.4482 | 2684571.8659 | 1245246.3124
2 | 2684562.4525 | 1245236.4482 | 2684561.058 | 1245238.8523 | 2684553.4566 | 1245246.2493
3 | 2684562.4525 | 1245236.4482 | 2684564.3967 | 1245233.1179 | 2684565.785 | 1245231.6699
4 | 2684553.4566 | 1245246.2493 | 2684550.8971 | 1245248.748 | 2684547.2353 | 1245251.7091 | 2684535.2774 | 1245263.0915
5 | 2684553.4566 | 1245246.2493 | 2684558.6172 | 1245248.9249 | 2684558.9183 | 1245248.9569
6 | 2684565.785 | 1245231.6699 | 2684551.7266 | 1245218.1374
7 | 2684565.785 | 1245231.6699 | 2684580.5495 | 1245216.3223
8 | 2684626.2917 | 1245314.0932 | 2684628.3772 | 1245310.9206 | 2684630.4706 | 1245307.7259
9 | 2684630.4706 | 1245307.7259 | 2684647.7312 | 1245282.7205 | 2684649.6724 | 1245283.8379 | 2684651.3587 | 1245284.8071 | 2684652.9247 | 1245285.7412 | 2684656.0938 | 1245287.6434
10 | 2684626.2917 | 1245314.0932 | 2684620.7301 | 1245322.2106
11 | 2684626.2917 | 1245314.0932 | 2684609.6603 | 1245296.4756
12 | 2684656.0938 | 1245287.6434 | 2684616.3121 | 1245347.9443
13 | 2684535.2774 | 1245263.0915 | 2684540.558 | 1245267.9592
14 | 2684558.9183 | 1245248.9569 | 2684561.1523 | 1245249.1945 | 2684563.9137 | 1245250.0234 | 2684566.4871 | 1245251.3166 | 2684568.8772 | 1245253.2743 | 2684578.7911 | 1245263.776
15 | 2684551.7266 | 1245218.1374 | 2684585.5594 | 1245182.3595
16 | 2684551.7266 | 1245218.1374 | 2684547.9232 | 1245222.1591
17 | 2684592.7087 | 1245203.6828 | 2684580.5495 | 1245216.3223
18 | 2684610.9515 | 1245335.2839 | 2684612.4036 | 1245333.1201 | 2684614.4768 | 1245331.3373 | 2684620.7301 | 1245322.2106
19 | 2684598.8116 | 1245284.9836 | 2684609.6603 | 1245296.4756
20 | 2684505.5672 | 1245286.3075 | 2684502.9002 | 1245289.4607 | 2684500.8506 | 1245293.301 | 2684498.2167 | 1245299.4347 | 2684496.1247 | 1245306.2432
21 | 2684496.1247 | 1245306.2432 | 2684511.9401 | 1245306.2462 | 2684516.7681 | 1245311.5479
22 | 2684505.5672 | 1245286.3075 | 2684514.4633 | 1245298.3431 | 2684519.1535 | 1245303.4948
23 | 2684516.7681 | 1245311.5479 | 2684526.5986 | 1245322.343
24 | 2684601.8198 | 1245194.2118 | 2684592.7087 | 1245203.6828
25 | 2684601.8198 | 1245194.2118 | 2684608.3303 | 1245200.7872 | 2684610.6428 | 1245201.8321 | 2684612.6007 | 1245201.2484 | 2684618.4185 | 1245195.4716 | 2684621.0588 | 1245192.6072 | 2684640.392 | 1245211.4079 | 2684640.3606 | 1245212.019 | 2684642.2916 | 1245213.8479
26 | 2684642.2916 | 1245213.8479 | 2684632.0358 | 1245224.5539 | 2684626.8047 | 1245233.1633 | 2684623.1561 | 1245236.9709
27 | 2684604.9714 | 1245165.0464 | 2684597.9625 | 1245160.5654 | 2684594.844 | 1245158.8086 | 2684588.877 | 1245155.4432 | 2684585.5198 | 1245154.0054 | 2684581.3352 | 1245153.879 | 2684575.7914 | 1245155.2788 | 2684575.1218 | 1245155.6602
28 | 2684604.9714 | 1245165.0464 | 2684598.5272 | 1245168.6461 | 2684585.5594 | 1245182.3595
29 | 2684550.8415 | 1245174.7597 | 2684553.0868 | 1245172.5678 | 2684559.3049 | 1245166.8078 | 2684569.0491 | 1245159.1188 | 2684575.1218 | 1245155.6602
30 | 2684580.4085 | 1245381.4327 | 2684581.8867 | 1245378.9853 | 2684584.278 | 1245375.0276
31 | 2684580.4085 | 1245381.4327 | 2684573.9833 | 1245374.377
32 | 2684584.278 | 1245375.0276 | 2684572.3294 | 1245361.9032
33 | 2684584.278 | 1245375.0276 | 2684592.2884 | 1245363.092
34 | 2684561.2728 | 1245349.7587 | 2684572.3294 | 1245361.9032
35 | 2684592.2884 | 1245363.092 | 2684602.3113 | 1245348.1578
36 | 2684617.8913 | 1245242.4652 | 2684623.1561 | 1245236.9709
37 | 2684617.8913 | 1245242.4652 | 2684614.42 | 1245245.3178 | 2684612.4493 | 1245247.3224
38 | 2684589.0364 | 1245274.6288 | 2684578.7911 | 1245263.776
39 | 2684504.1876 | 1245234.1274 | 2684509.0269 | 1245240.8012 | 2684509.0958 | 1245241.2667
40 | 2684481.8072 | 1245227.1146 | 2684490.9023 | 1245220.9507 | 2684493.3985 | 1245223.4214 | 2684504.1876 | 1245234.1274
41 | 2684528.8023 | 1245314.093 | 2684519.1535 | 1245303.4948
42 | 2684533.8922 | 1245330.3523 | 2684526.5986 | 1245322.343
43 | 2684610.9515 | 1245335.2839 | 2684602.3113 | 1245348.1578
44 | 2684598.8116 | 1245284.9836 | 2684589.0364 | 1245274.6288
45 | 2684550.8415 | 1245174.7597 | 2684544.3354 | 1245181.116 | 2684542.205 | 1245182.6646
46 | 2684553.7278 | 1245341.4712 | 2684561.2728 | 1245349.7587
47 | 2684481.8072 | 1245227.1146 | 2684490.9023 | 1245220.9507 | 2684488.5233 | 1245217.1474 | 2684486.6995 | 1245213.0962 | 2684491.7788 | 1245210.878 | 2684496.6429 | 1245208.3899
48 | 2684481.8072 | 1245227.1146 | 2684475.4579 | 1245233.6067 | 2684469.8285 | 1245240.2773
49 | 2684542.205 | 1245182.6646 | 2684537.2497 | 1245186.2522 | 2684531.9046 | 1245188.9957
50 | 2684496.6429 | 1245208.3899 | 2684509.1491 | 1245199.3614 | 2684516.2913 | 1245195.0267 | 2684523.2245 | 1245192.1011 | 2684531.1371 | 1245189.3896 | 2684531.9046 | 1245188.9957
51 | 2684528.8023 | 1245314.093 | 2684538.8989 | 1245325.1832
52 | 2684547.4332 | 1245334.5572 | 2684538.8989 | 1245325.1832
53 | 2684547.4332 | 1245334.5572 | 2684553.7278 | 1245341.4712
54 | 2684555.2413 | 1245353.7961 | 2684548.3352 | 1245346.2124
55 | 2684548.3352 | 1245346.2124 | 2684541.4737 | 1245338.6777
56 | 2684533.8922 | 1245330.3523 | 2684541.4737 | 1245338.6777
57 | 2684465.7964 | 1245245.0553 | 2684469.8285 | 1245240.2773

## bus_geodata
| x | y | coords
0 | 2684571.8659 | 1245246.3124
1 | 2684586.3311 | 1245261.4704
2 | 2684562.4525 | 1245236.4482
3 | 2684553.4566 | 1245246.2493
4 | 2684565.785 | 1245231.6699
5 | 2684630.4706 | 1245307.7259
6 | 2684626.2917 | 1245314.0932
7 | 2684656.0938 | 1245287.6434
8 | 2684535.2774 | 1245263.0915
9 | 2684558.9183 | 1245248.9569
10 | 2684551.7266 | 1245218.1374
11 | 2684580.5495 | 1245216.3223
12 | 2684620.7301 | 1245322.2106
13 | 2684609.6603 | 1245296.4756
14 | 2684616.3121 | 1245347.9443
15 | 2684496.1247 | 1245306.2432
16 | 2684505.5672 | 1245286.3075
17 | 2684516.7681 | 1245311.5479
18 | 2684601.8198 | 1245194.2118
19 | 2684592.7087 | 1245203.6828
20 | 2684642.2916 | 1245213.8479
21 | 2684604.9714 | 1245165.0464
22 | 2684575.1218 | 1245155.6602
23 | 2684585.5594 | 1245182.3595
24 | 2684580.4085 | 1245381.4327
25 | 2684584.278 | 1245375.0276
26 | 2684573.9833 | 1245374.377
27 | 2684572.3294 | 1245361.9032
28 | 2684592.2884 | 1245363.092
29 | 2684623.1561 | 1245236.9709
30 | 2684617.8913 | 1245242.4652
31 | 2684612.4493 | 1245247.3224
32 | 2684540.558 | 1245267.9592
33 | 2684578.7911 | 1245263.776
34 | 2684547.9232 | 1245222.1591
35 | 2684509.0958 | 1245241.2667
36 | 2684504.1876 | 1245234.1274
37 | 2684519.1535 | 1245303.4948
38 | 2684526.5986 | 1245322.343
39 | 2684610.9515 | 1245335.2839
40 | 2684598.8116 | 1245284.9836
41 | 2684550.8415 | 1245174.7597
42 | 2684561.2728 | 1245349.7587
43 | 2684602.3113 | 1245348.1578
44 | 2684481.8072 | 1245227.1146
45 | 2684542.205 | 1245182.6646
46 | 2684531.9046 | 1245188.9957
47 | 2684496.6429 | 1245208.3899
48 | 2684528.8023 | 1245314.093
49 | 2684538.8989 | 1245325.1832
50 | 2684547.4332 | 1245334.5572
51 | 2684553.7278 | 1245341.4712
52 | 2684589.0364 | 1245274.6288
53 | 2684555.2413 | 1245353.7961
54 | 2684548.3352 | 1245346.2124
55 | 2684541.4737 | 1245338.6777
56 | 2684533.8922 | 1245330.3523
57 | 2684465.7964 | 1245245.0553
58 | 2684469.8285 | 1245240.2773
59 | 2684553.4566 | 1245246.2493

## line_std_types
| c_nf_per_km | r_ohm_per_km | x_ohm_per_km | max_i_ka | type | q_mm2 | alpha | voltage_rating
NAYY 4x50 SE | 210 | 0.642 | 0.083 | 0.142 | cs | 50 | 0.00403 | LV
NAYY 4x120 SE | 264 | 0.225 | 0.08 | 0.242 | cs | 120 | 0.00403 | LV
NAYY 4x150 SE | 261 | 0.208 | 0.08 | 0.27 | cs | 150 | 0.00403 | LV
NA2XS2Y 1x95 RM/25 12/20 kV | 216 | 0.313 | 0.132 | 0.252 | cs | 95 | 0.00403 | MV
NA2XS2Y 1x185 RM/25 12/20 kV | 273 | 0.161 | 0.117 | 0.362 | cs | 185 | 0.00403 | MV
NA2XS2Y 1x240 RM/25 12/20 kV | 304 | 0.122 | 0.112 | 0.421 | cs | 240 | 0.00403 | MV
NA2XS2Y 1x95 RM/25 6/10 kV | 315 | 0.313 | 0.123 | 0.249 | cs | 95 | 0.00403 | MV
NA2XS2Y 1x185 RM/25 6/10 kV | 406 | 0.161 | 0.11 | 0.358 | cs | 185 | 0.00403 | MV
NA2XS2Y 1x240 RM/25 6/10 kV | 456 | 0.122 | 0.105 | 0.416 | cs | 240 | 0.00403 | MV
NA2XS2Y 1x150 RM/25 12/20 kV | 250 | 0.206 | 0.116 | 0.319 | cs | 150 | 0.00403 | MV
NA2XS2Y 1x120 RM/25 12/20 kV | 230 | 0.253 | 0.119 | 0.283 | cs | 120 | 0.00403 | MV
NA2XS2Y 1x70 RM/25 12/20 kV | 190 | 0.443 | 0.132 | 0.22 | cs | 70 | 0.00403 | MV
NA2XS2Y 1x150 RM/25 6/10 kV | 360 | 0.206 | 0.11 | 0.315 | cs | 150 | 0.00403 | MV
NA2XS2Y 1x120 RM/25 6/10 kV | 340 | 0.253 | 0.113 | 0.28 | cs | 120 | 0.00403 | MV
NA2XS2Y 1x70 RM/25 6/10 kV | 280 | 0.443 | 0.123 | 0.217 | cs | 70 | 0.00403 | MV
N2XS(FL)2Y 1x120 RM/35 64/110 kV | 112 | 0.153 | 0.166 | 0.366 | cs | 120 | 0.00393 | HV
N2XS(FL)2Y 1x185 RM/35 64/110 kV | 125 | 0.099 | 0.156 | 0.457 | cs | 185 | 0.00393 | HV
N2XS(FL)2Y 1x240 RM/35 64/110 kV | 135 | 0.075 | 0.149 | 0.526 | cs | 240 | 0.00393 | HV
N2XS(FL)2Y 1x300 RM/35 64/110 kV | 144 | 0.06 | 0.144 | 0.588 | cs | 300 | 0.00393 | HV
15-AL1/3-ST1A 0.4 | 11 | 1.8769 | 0.35 | 0.105 | ol | 16 | 0.00403 | LV
24-AL1/4-ST1A 0.4 | 11.25 | 1.2012 | 0.335 | 0.14 | ol | 24 | 0.00403 | LV
48-AL1/8-ST1A 0.4 | 12.2 | 0.5939 | 0.3 | 0.21 | ol | 48 | 0.00403 | LV
94-AL1/15-ST1A 0.4 | 13.2 | 0.306 | 0.29 | 0.35 | ol | 94 | 0.00403 | LV
34-AL1/6-ST1A 10.0 | 9.7 | 0.8342 | 0.36 | 0.17 | ol | 34 | 0.00403 | MV
48-AL1/8-ST1A 10.0 | 10.1 | 0.5939 | 0.35 | 0.21 | ol | 48 | 0.00403 | MV
70-AL1/11-ST1A 10.0 | 10.4 | 0.4132 | 0.339 | 0.29 | ol | 70 | 0.00403 | MV
94-AL1/15-ST1A 10.0 | 10.75 | 0.306 | 0.33 | 0.35 | ol | 94 | 0.00403 | MV
122-AL1/20-ST1A 10.0 | 11.1 | 0.2376 | 0.323 | 0.41 | ol | 122 | 0.00403 | MV
149-AL1/24-ST1A 10.0 | 11.25 | 0.194 | 0.315 | 0.47 | ol | 149 | 0.00403 | MV
34-AL1/6-ST1A 20.0 | 9.15 | 0.8342 | 0.382 | 0.17 | ol | 34 | 0.00403 | MV
48-AL1/8-ST1A 20.0 | 9.5 | 0.5939 | 0.372 | 0.21 | ol | 48 | 0.00403 | MV
70-AL1/11-ST1A 20.0 | 9.7 | 0.4132 | 0.36 | 0.29 | ol | 70 | 0.00403 | MV
94-AL1/15-ST1A 20.0 | 10 | 0.306 | 0.35 | 0.35 | ol | 94 | 0.00403 | MV
122-AL1/20-ST1A 20.0 | 10.3 | 0.2376 | 0.344 | 0.41 | ol | 122 | 0.00403 | MV
149-AL1/24-ST1A 20.0 | 10.5 | 0.194 | 0.337 | 0.47 | ol | 149 | 0.00403 | MV
184-AL1/30-ST1A 20.0 | 10.75 | 0.1571 | 0.33 | 0.535 | ol | 184 | 0.00403 | MV
243-AL1/39-ST1A 20.0 | 11 | 0.1188 | 0.32 | 0.645 | ol | 243 | 0.00403 | MV
48-AL1/8-ST1A 110.0 | 8 | 0.5939 | 0.46 | 0.21 | ol | 48 | 0.00403 | HV
70-AL1/11-ST1A 110.0 | 8.4 | 0.4132 | 0.45 | 0.29 | ol | 70 | 0.00403 | HV
94-AL1/15-ST1A 110.0 | 8.65 | 0.306 | 0.44 | 0.35 | ol | 94 | 0.00403 | HV
122-AL1/20-ST1A 110.0 | 8.5 | 0.2376 | 0.43 | 0.41 | ol | 122 | 0.00403 | HV
149-AL1/24-ST1A 110.0 | 8.75 | 0.194 | 0.41 | 0.47 | ol | 149 | 0.00403 | HV
184-AL1/30-ST1A 110.0 | 8.8 | 0.1571 | 0.4 | 0.535 | ol | 184 | 0.00403 | HV
243-AL1/39-ST1A 110.0 | 9 | 0.1188 | 0.39 | 0.645 | ol | 243 | 0.00403 | HV
305-AL1/39-ST1A 110.0 | 9.2 | 0.0949 | 0.38 | 0.74 | ol | 305 | 0.00403 | HV
490-AL1/64-ST1A 110.0 | 9.75 | 0.059 | 0.37 | 0.96 | ol | 490 | 0.00403 | HV
679-AL1/86-ST1A 110.0 | 9.95 | 0.042 | 0.36 | 1.15 | ol | 679 | 0.00403 | HV
490-AL1/64-ST1A 220.0 | 10 | 0.059 | 0.285 | 0.96 | ol | 490 | 0.00403 | HV
679-AL1/86-ST1A 220.0 | 11.7 | 0.042 | 0.275 | 1.15 | ol | 679 | 0.00403 | HV
490-AL1/64-ST1A 380.0 | 11 | 0.059 | 0.253 | 0.96 | ol | 490 | 0.00403 | HV
679-AL1/86-ST1A 380.0 | 14.6 | 0.042 | 0.25 | 1.15 | ol | 679 | 0.00403 | HV

## trafo_std_types
| i0_percent | pfe_kw | vkr_percent | sn_mva | vn_lv_kv | vn_hv_kv | vk_percent | shift_degree | vector_group | tap_side | tap_neutral | tap_min | tap_max | tap_step_degree | tap_step_percent | tap_phase_shifter
160 MVA 380/110 kV | 0.06 | 60 | 0.25 | 160 | 110 | 380 | 12.2 | 0 | Yy0 | hv | 0 | -9 | 9 | 0 | 1.5 | FALSE
100 MVA 220/110 kV | 0.06 | 55 | 0.26 | 100 | 110 | 220 | 12 | 0 | Yy0 | hv | 0 | -9 | 9 | 0 | 1.5 | FALSE
63 MVA 110/20 kV | 0.04 | 22 | 0.32 | 63 | 20 | 110 | 18 | 150 | YNd5 | hv | 0 | -9 | 9 | 0 | 1.5 | FALSE
40 MVA 110/20 kV | 0.05 | 18 | 0.34 | 40 | 20 | 110 | 16.2 | 150 | YNd5 | hv | 0 | -9 | 9 | 0 | 1.5 | FALSE
25 MVA 110/20 kV | 0.07 | 14 | 0.41 | 25 | 20 | 110 | 12 | 150 | YNd5 | hv | 0 | -9 | 9 | 0 | 1.5 | FALSE
63 MVA 110/10 kV | 0.04 | 22 | 0.32 | 63 | 10 | 110 | 18 | 150 | YNd5 | hv | 0 | -9 | 9 | 0 | 1.5 | FALSE
40 MVA 110/10 kV | 0.05 | 18 | 0.34 | 40 | 10 | 110 | 16.2 | 150 | YNd5 | hv | 0 | -9 | 9 | 0 | 1.5 | FALSE
25 MVA 110/10 kV | 0.07 | 14 | 0.41 | 25 | 10 | 110 | 12 | 150 | YNd5 | hv | 0 | -9 | 9 | 0 | 1.5 | FALSE
0.25 MVA 20/0.4 kV | 0.32 | 0.8 | 1.44 | 0.25 | 0.4 | 20 | 6 | 150 | Yzn5 | hv | 0 | -2 | 2 | 0 | 2.5 | FALSE
0.4 MVA 20/0.4 kV | 0.3375 | 1.35 | 1.425 | 0.4 | 0.4 | 20 | 6 | 150 | Dyn5 | hv | 0 | -2 | 2 | 0 | 2.5 | FALSE
0.63 MVA 20/0.4 kV | 0.2619 | 1.65 | 1.206 | 0.63 | 0.4 | 20 | 6 | 150 | Dyn5 | hv | 0 | -2 | 2 | 0 | 2.5 | FALSE
0.25 MVA 10/0.4 kV | 0.24 | 0.6 | 1.2 | 0.25 | 0.4 | 10 | 4 | 150 | Dyn5 | hv | 0 | -2 | 2 | 0 | 2.5 | FALSE
0.4 MVA 10/0.4 kV | 0.2375 | 0.95 | 1.325 | 0.4 | 0.4 | 10 | 4 | 150 | Dyn5 | hv | 0 | -2 | 2 | 0 | 2.5 | FALSE
0.63 MVA 10/0.4 kV | 0.1873 | 1.18 | 1.0794 | 0.63 | 0.4 | 10 | 4 | 150 | Dyn5 | hv | 0 | -2 | 2 | 0 | 2.5 | FALSE

## trafo3w_std_types
| sn_hv_mva | sn_mv_mva | sn_lv_mva | vn_hv_kv | vn_mv_kv | vn_lv_kv | vk_hv_percent | vk_mv_percent | vk_lv_percent | vkr_hv_percent | vkr_mv_percent | vkr_lv_percent | pfe_kw | i0_percent | shift_mv_degree | shift_lv_degree | vector_group | tap_side | tap_neutral | tap_min | tap_max | tap_step_percent
63/25/38 MVA 110/20/10 kV | 63 | 25 | 38 | 110 | 20 | 10 | 10.4 | 10.4 | 10.4 | 0.28 | 0.32 | 0.35 | 35 | 0.89 | 0 | 0 | YN0yn0yn0 | hv | 0 | -10 | 10 | 1.2
63/25/38 MVA 110/10/10 kV | 63 | 25 | 38 | 110 | 10 | 10 | 10.4 | 10.4 | 10.4 | 0.28 | 0.32 | 0.35 | 35 | 0.89 | 0 | 0 | YN0yn0yn0 | hv | 0 | -10 | 10 | 1.2

## fuse_std_types
| fuse_type | i_rated_a | t_avg | t_min | t_total | x_avg | x_min | x_total
HV 100A | HV 100A | 100 | 0 | [10.0, 3.64, 0.854, 0.281, 0.1, 0.0531, 0.022, 0.01] | [10.0, 4.267, 1.21, 0.403, 0.1, 0.058, 0.022, 0.01] | 0 | [300.0, 350.0, 450.0, 550.0, 700.0, 850.0, 1200.0, 1752.0] | [600.0, 700.0, 900.0, 1150.0, 1665.0, 2000.0, 3000.0, 4313.0]
HV 10A | HV 10A | 10 | 0 | [10.0, 1675.0, 0.344, 0.156, 0.1, 0.0417, 0.0171, 0.01] | [10.0, 1.3, 0.3, 0.155, 0.1, 0.0555, 0.023, 0.01] | 0 | [30.0, 32.0, 35.0, 37.0, 39.0, 50.0, 70.0, 88.0] | [60.0, 70.0, 80.0, 87.0, 94.0, 110.0, 150.0, 216.0]
HV 125A | HV 125A | 125 | 0 | [10.0, 1.82, 0.344, 0.1, 0.0467, 0.0269, 0.01] | [10.0, 2.478, 0.426, 0.1, 0.0427, 0.0211, 0.01] | 0 | [375.0, 500.0, 700.0, 925.0, 1200.0, 1500.0, 2341.0] | [750.0, 1000.0, 1500.0, 2200.0, 3000.0, 4000.0, 5765.0]
HV 160A | HV 160A | 160 | 0 | [10.0, 4.15, 1.03, 0.198, 0.1, 0.051, 0.0172, 0.01] | [10.0, 2.3, 0.734, 0.274, 0.1, 0.046, 0.0177, 0.01] | 0 | [480.0, 550.0, 700.0, 1000.0, 1260.0, 1600.0, 2500.0, 3227.0] | [960.0, 1300.0, 1700.0, 2200.0, 2996.0, 4000.0, 6000.0, 7946.0]
HV 16A | HV 16A | 16 | 0 | [10.0, 0.352, 0.164, 0.1, 0.0649, 0.0342, 0.01] | [10.0, 2.34, 0.722, 0.181, 0.1, 0.055, 0.0296, 0.01] | 0 | [48.0, 60.0, 65.0, 71.0, 80.0, 100.0, 162.0] | [96.0, 110.0, 125.0, 150.0, 168.0, 200.0, 250.0, 398.0]
HV 200A | HV 200A | 200 | 0 | [10.0, 4.267, 1.21, 0.403, 0.1, 0.058, 0.022, 0.01] | [10.0, 3.73, 1.654, 0.328, 0.1, 0.0531, 0.019, 0.01] | 0 | [600.0, 700.0, 900.0, 1150.0, 1665.0, 2000.0, 3000.0, 4313.0] | [1200.0, 1500.0, 1800.0, 2700.0, 3960.0, 5000.0, 7500.0, 10620.0]
HV 20A | HV 20A | 20 | 0 | [10.0, 1.3, 0.3, 0.155, 0.1, 0.0555, 0.023, 0.01] | [10.0, 1.3, 0.161, 0.1, 0.0611, 0.0399, 0.0141, 0.01] | 0 | [60.0, 70.0, 80.0, 87.0, 94.0, 110.0, 150.0, 216.0] | [120.0, 150.0, 200.0, 223.0, 260.0, 300.0, 450.0, 532.0]
HV 25A | HV 25A | 25 | 0 | [10.0, 2.512, 0.833, 0.299, 0.1, 0.0372, 0.0223, 0.01] | [10.0, 3.125, 0.597, 0.198, 0.1, 0.0378, 0.022, 0.01] | 0 | [75.0, 82.0, 90.0, 100.0, 124.0, 170.0, 200.0, 289.0] | [150.0, 170.0, 210.0, 250.0, 294.0, 400.0, 500.0, 711.0]
HV 31.5A | HV 31.5A | 31.5 | 0 | [10.0, 2.34, 0.722, 0.181, 0.1, 0.055, 0.0296, 0.01] | [10.0, 2.84, 0.368, 0.164, 0.1, 0.0621, 0.0378, 0.0195, 0.01] | 0 | [95.0, 110.0, 125.0, 150.0, 165.0, 200.0, 250.0, 390.0] | [189.0, 220.0, 300.0, 350.0, 393.0, 450.0, 530.0, 700.0, 960.0]
HV 40A | HV 40A | 40 | 0 | [10.0, 1.3, 0.161, 0.1, 0.0611, 0.0399, 0.0141, 0.01] | [10.0, 2.05, 0.369, 0.198, 0.1, 0.051, 0.0298, 0.01] | 0 | [120.0, 150.0, 200.0, 223.0, 260.0, 300.0, 450.0, 532.0] | [240.0, 300.0, 400.0, 450.0, 530.0, 650.0, 800.0, 1311.0]
HV 50A | HV 50A | 50 | 0 | [10.0, 3.215, 0.597, 0.198, 0.1, 0.0378, 0.022, 0.01] | [10.0, 3.64, 0.854, 0.281, 0.1, 0.0531, 0.022, 0.01] | 0 | [150.0, 170.0, 210.0, 250.0, 294.0, 400.0, 500.0, 711.0] | [300.0, 350.0, 450.0, 550.0, 700.0, 850.0, 1200.0, 1752.0]
HV 6.3A | HV 6.3A | 6.3 | 0 | [10.0, 1.39, 0.344, 0.168, 0.1, 0.056, 0.0263, 0.01] | [10.0, 1.711, 0.516, 0.198, 0.1, 0.0634, 0.0303, 0.01] | 0 | [19.0, 19.5, 20.4, 20.8, 22.0, 25.0, 32.0, 48.0] | [38.0, 40.0, 43.0, 48.0, 53.0, 60.0, 75.0, 118.0]
HV 63A | HV 63A | 63 | 0 | [10.0, 2.84, 0.368, 0.164, 0.1, 0.0621, 0.0378, 0.0195, 0.01] | [10.0, 1.82, 0.344, 0.1, 0.0467, 0.0269, 0.01] | 0 | [189.0, 220.0, 300.0, 350.0, 393.0, 450.0, 530.0, 700.0, 961.0] | [378.0, 500.0, 700.0, 934.0, 1200.0, 1500.0, 2366.0]
HV 80A | HV 80A | 80 | 0 | [10.0, 2.05, 0.369, 0.198, 0.1, 0.051, 0.0298, 0.01] | [10.0, 4.15, 1.03, 0.198, 0.1, 0.051, 0.0172, 0.01] | 0 | [240.0, 300.0, 400.0, 450.0, 530.0, 650.0, 800.0, 1311.0] | [480.0, 550.0, 700.0, 1000.0, 1260.0, 1600.0, 2500.0, 3227.0]
Siemens NH-1-100 | Siemens NH-1-100 | 100 | [5400.0, 2000.0, 400.0, 20.0, 1.0, 0.2, 0.012, 0.004] | 0 | 0 | [150.0, 190.0, 250.0, 430.0, 900.0, 1250.0, 2700.0, 3600.0] | 0 | 0
Siemens NH-1-125 | Siemens NH-1-125 | 125 | [4800.0, 120.0, 7.0, 0.1, 0.004] | 0 | 0 | [180.0, 400.0, 740.0, 2000.0, 4250.0] | 0 | 0
Siemens NH-1-16 | Siemens NH-1-16 | 16 | [4000.0, 400.0, 2.0, 0.1, 0.04, 0.01] | 0 | 0 | [26.0, 35.0, 75.0, 150.0, 200.0, 300.0] | 0 | 0
Siemens NH-1-160 | Siemens NH-1-160 | 160 | [4800.0, 120.0, 7.0, 0.1, 0.004] | 0 | 0 | [210.0, 500.0, 900.0, 2300.0, 5000.0] | 0 | 0
Siemens NH-1-25 | Siemens NH-1-25 | 25 | [4000.0, 1000.0, 10.0, 0.2, 0.02, 0.01] | 0 | 0 | [40.0, 50.0, 100.0, 210.0, 400.0, 500.0] | 0 | 0
Siemens NH-1-50 | Siemens NH-1-50 | 50 | [4000.0, 40.0, 4.0, 1.0, 0.02, 0.01] | 0 | 0 | [86.0, 200.0, 300.0, 400.0, 1000.0, 1280.0] | 0 | 0
Siemens NH-1-63 | Siemens NH-1-63 | 63 | [4000.0, 100.0, 10.0, 2.0, 0.04, 0.01] | 0 | 0 | [100.0, 200.0, 300.0, 400.0, 1000.0, 1500.0] | 0 | 0
Siemens NH-1-80 | Siemens NH-1-80 | 80 | [4800.0, 120.0, 7.0, 0.1, 0.01] | 0 | 0 | [150.58, 250.0, 450.0, 1150.0, 2470.0] | 0 | 0
Siemens NH-2-1000 | Siemens NH-2-1000 | 1000 | [4800.0, 120.0, 7.0, 0.1, 0.004] | 0 | 0 | [1900.0, 3500.0, 8400.0, 24000.0, 52000.0] | 0 | 0
Siemens NH-2-200 | Siemens NH-2-200 | 200 | [4800.0, 120.0, 7.0, 0.1, 0.004] | 0 | 0 | [280.0, 650.0, 1200.0, 3000.0, 7000.0] | 0 | 0
Siemens NH-2-224 | Siemens NH-2-224 | 224 | [4800.0, 120.0, 7.0, 0.2, 0.04, 0.004] | 0 | 0 | [400.0, 750.0, 1453.0, 3025.0, 4315.0, 7600.0] | 0 | 0
Siemens NH-2-250 | Siemens NH-2-250 | 250 | [4800.0, 120.0, 7.0, 0.1, 0.004] | 0 | 0 | [450.0, 800.0, 1650.0, 4000.0, 8500.0] | 0 | 0
Siemens NH-2-315 | Siemens NH-2-315 | 315 | [4800.0, 120.0, 7.0, 0.1, 0.004] | 0 | 0 | [550.0, 920.0, 1900.0, 5000.0, 11000.0] | 0 | 0
Siemens NH-2-355 | Siemens NH-2-355 | 355 | [4800.0, 120.0, 6.0, 0.1, 0.004] | 0 | 0 | [650.0, 1116.27, 2350.0, 5840.0, 12790.0] | 0 | 0
Siemens NH-2-400 | Siemens NH-2-400 | 400 | [4800.0, 120.0, 7.0, 0.1, 0.004] | 0 | 0 | [720.0, 1350.0, 2800.0, 6500.0, 15000.0] | 0 | 0
Siemens NH-2-425 | Siemens NH-2-425 | 425 | [4800.0, 120.0, 7.0, 0.1, 0.004] | 0 | 0 | [850.0, 1500.0, 3050.0, 7500.0, 16500.0] | 0 | 0
Siemens NH-2-630 | Siemens NH-2-630 | 630 | [4800.0, 120.0, 7.0, 0.1, 0.004] | 0 | 0 | [1200.0, 2000.0, 4800.0, 12000.0, 26000.0] | 0 | 0

## res_bus
| vm_pu | va_degree | p_mw | q_mvar
0 | 0.99516 | -0.092281 | 0.010069 | 0.0025235
1 | 0.9949 | -0.09717 | 0.013253 | 0.0033215
2 | 0.99545 | -0.086686 | 0 | 0
3 | 0.9971 | -0.055184 | 0 | 0
4 | 0.99479 | -0.099316 | 0 | 0
5 | 0.99509 | -0.093476 | 0 | 0
6 | 0.99521 | -0.091155 | 0 | 0
7 | 0.99446 | -0.1057 | 0 | 0
8 | 0.99664 | -0.063999 | 0 | 0
9 | 0.99764 | -0.044874 | 0.013034 | 0.0032666
10 | 0.99256 | -0.14186 | 0 | 0
11 | 0.99241 | -0.14493 | 0.011371 | 0.0028498
12 | 0.99462 | -0.10246 | 0.013052 | 0.0032711
13 | 0.9968 | -0.060915 | 0.010191 | 0.0025542
14 | 0.99332 | -0.12777 | 0.017312 | 0.0043389
15 | 0.98036 | -0.3783 | 0 | 0
16 | 0.98145 | -0.357 | 0 | 0
17 | 0.97924 | -0.40032 | 0.017494 | 0.0043845
18 | 0.9897 | -0.19719 | 0 | 0
19 | 0.99063 | -0.17912 | 0.032615 | 0.008174
20 | 0.98569 | -0.2748 | 0 | 0
21 | 0.98714 | -0.24608 | 0 | 0
22 | 0.98502 | -0.28709 | 0.0043144 | 0.0010813
23 | 0.98882 | -0.21365 | 0.012923 | 0.0032388
24 | 0.99089 | -0.17402 | 0 | 0
25 | 0.99097 | -0.17245 | 0 | 0
26 | 0.99079 | -0.17602 | 0.01179 | 0.0029549
27 | 0.98982 | -0.19456 | 0.0048439 | 0.001214
28 | 0.99198 | -0.15309 | 0.01067 | 0.0026742
29 | 0.98354 | -0.31675 | 0.046998 | 0.011779
30 | 0.98332 | -0.32091 | 0 | 0
31 | 0.98312 | -0.32491 | 0.030337 | 0.0076032
32 | 0.99651 | -0.066553 | 0.020298 | 0.0050872
33 | 1 | 0 | -0.55077 | -0.14008
34 | 0.99235 | -0.14594 | 0.041605 | 0.010427
35 | 0.97804 | -0.42307 | 0.0051426 | 0.0012889
36 | 0.97809 | -0.42225 | 0 | 0
37 | 0.98253 | -0.33608 | 0.013542 | 0.003394
38 | 0.97876 | -0.40969 | 0.0065227 | 0.0016348
39 | 0.9937 | -0.12008 | 0.01028 | 0.0025764
40 | 0.99788 | -0.040302 | 0.010077 | 0.0025255
41 | 0.98315 | -0.3233 | 0 | 0
42 | 0.98777 | -0.23418 | 0.0074734 | 0.001873
43 | 0.99288 | -0.13583 | 0.0098239 | 0.0024621
44 | 0.97823 | -0.41947 | 0 | 0
45 | 0.98245 | -0.337 | 0 | 0
46 | 0.98172 | -0.35121 | 0.012225 | 0.0030638
47 | 0.97974 | -0.38987 | 0 | 0
48 | 0.98341 | -0.31894 | 0.006702 | 0.0016797
49 | 0.98442 | -0.29922 | 0.01143 | 0.0028645
50 | 0.98541 | -0.27998 | 0.035853 | 0.0089855
51 | 0.98645 | -0.25981 | 0.007555 | 0.0018935
52 | 0.9989 | -0.020931 | 0.0077259 | 0.0019363
53 | 0.97803 | -0.42411 | 0.008747 | 0.0021922
54 | 0.97811 | -0.42248 | 0.0057297 | 0.001436
55 | 0.97825 | -0.41979 | 0.0071443 | 0.0017905
56 | 0.97847 | -0.41536 | 0.007135 | 0.0017882
57 | 0.97726 | -0.43841 | 0.03095 | 0.0077567
58 | 0.97744 | -0.43488 | 0.016534 | 0.0041439
59 | 0.99998 | 149.9956 | 0 | 0

## res_line
| p_from_mw | q_from_mvar | p_to_mw | q_to_mvar | pl_mw | ql_mvar | i_from_ka | i_to_ka | i_ka | vm_from_pu | va_from_degree | vm_to_pu | va_to_degree | loading_percent
0 | 0.013256 | 0.0033233 | -0.013253 | -0.0033215 | 3.0871e-06 | 1.7036e-06 | 0.019822 | 0.019822 | 0.019822 | 0.99516 | -0.092281 | 0.9949 | -0.09717 | 5.4456
1 | -0.023325 | -0.0058468 | 0.023331 | 0.0058506 | 6.2199e-06 | 3.8035e-06 | 0.034878 | 0.034878 | 0.034878 | 0.99516 | -0.092281 | 0.99545 | -0.086686 | 9.5818
2 | -0.27068 | -0.068743 | 0.27109 | 0.069005 | 0.00041106 | 0.00026273 | 0.40493 | 0.40493 | 0.40493 | 0.99545 | -0.086686 | 0.9971 | -0.055184 | 55.6229
3 | 0.24735 | 0.062892 | -0.24719 | -0.062796 | 0.00015039 | 9.6096e-05 | 0.37006 | 0.37006 | 0.37006 | 0.99545 | -0.086686 | 0.99479 | -0.099316 | 50.8321
4 | 0.020309 | 0.0050938 | -0.020301 | -0.0050887 | 8.5294e-06 | 5.136e-06 | 0.03031 | 0.03031 | 0.03031 | 0.9971 | -0.055184 | 0.99664 | -0.063999 | 8.3269
5 | -0.2914 | -0.074099 | 0.29154 | 0.074192 | 0.00014482 | 9.2444e-05 | 0.43524 | 0.43524 | 0.43524 | 0.9971 | -0.055184 | 0.99764 | -0.044874 | 39.8575
6 | 0.1249 | 0.03177 | -0.12465 | -0.031607 | 0.00025549 | 0.00016326 | 0.187 | 0.187 | 0.187 | 0.99479 | -0.099316 | 0.99256 | -0.14186 | 51.373
7 | 0.12229 | 0.031026 | -0.12202 | -0.030855 | 0.00026762 | 0.000171 | 0.18306 | 0.18306 | 0.18306 | 0.99479 | -0.099316 | 0.99241 | -0.14493 | 50.2912
8 | -0.017341 | -0.0043556 | 0.017343 | 0.0043567 | 1.9209e-06 | 1.1304e-06 | 0.025934 | 0.025934 | 0.025934 | 0.99509 | -0.093476 | 0.99521 | -0.091155 | 7.1247
9 | 0.017341 | 0.0043556 | -0.017331 | -0.0043496 | 1.0111e-05 | 5.9506e-06 | 0.025934 | 0.025934 | 0.025934 | 0.99509 | -0.093476 | 0.99446 | -0.1057 | 7.1248
10 | 0.19754 | 0.050185 | -0.19743 | -0.050117 | 0.00010748 | 6.8401e-05 | 0.2956 | 0.2956 | 0.2956 | 0.99521 | -0.091155 | 0.99462 | -0.10246 | 27.0695
11 | -0.21488 | -0.054542 | 0.2152 | 0.054742 | 0.00031309 | 0.00019943 | 0.32153 | 0.32153 | 0.32153 | 0.99521 | -0.091155 | 0.9968 | -0.060915 | 29.4444
12 | 0.017331 | 0.0043496 | -0.017312 | -0.0043389 | 1.8221e-05 | 1.0725e-05 | 0.025934 | 0.025934 | 0.025934 | 0.99446 | -0.1057 | 0.99332 | -0.12777 | 7.1248
13 | 0.020301 | 0.0050887 | -0.020298 | -0.0050872 | 2.4701e-06 | 1.4875e-06 | 0.03031 | 0.03031 | 0.03031 | 0.99664 | -0.063999 | 0.99651 | -0.066553 | 8.3269
14 | -0.30458 | -0.077458 | 0.30524 | 0.07788 | 0.00066005 | 0.00042143 | 0.45468 | 0.45468 | 0.45468 | 0.99764 | -0.044874 | 1 | 0 | 41.6378
15 | 0.083035 | 0.021175 | -0.082748 | -0.020992 | 0.00028674 | 0.00018288 | 0.12461 | 0.12461 | 0.12461 | 0.99256 | -0.14186 | 0.98882 | -0.21365 | 34.2343
16 | 0.041613 | 0.010432 | -0.041605 | -0.010427 | 8.0787e-06 | 5.0988e-06 | 0.062385 | 0.062385 | 0.062385 | 0.99256 | -0.14186 | 0.99235 | -0.14594 | 17.1388
17 | 0.11065 | 0.028005 | -0.11047 | -0.027889 | 0.00018126 | 0.00011578 | 0.16601 | 0.16601 | 0.16601 | 0.99241 | -0.14493 | 0.99063 | -0.17912 | 45.6072
18 | 0.18438 | 0.046846 | -0.18423 | -0.046746 | 0.00015628 | 9.938e-05 | 0.27607 | 0.27607 | 0.27607 | 0.99462 | -0.10246 | 0.9937 | -0.12008 | 25.2814
19 | -0.22539 | -0.057296 | 0.22561 | 0.057438 | 0.00022401 | 0.00014275 | 0.33675 | 0.33675 | 0.33675 | 0.9968 | -0.060915 | 0.99788 | -0.040302 | 30.8375
20 | -0.052859 | -0.01328 | 0.052913 | 0.013314 | 5.3775e-05 | 3.4135e-05 | 0.080243 | 0.080242 | 0.080243 | 0.98036 | -0.3783 | 0.98145 | -0.357 | 22.0447
21 | 0.052859 | 0.01328 | -0.052804 | -0.013245 | 5.5501e-05 | 3.5231e-05 | 0.080243 | 0.080243 | 0.080243 | 0.98036 | -0.3783 | 0.97924 | -0.40032 | 22.0447
22 | -0.052913 | -0.013314 | 0.052966 | 0.013348 | 5.296e-05 | 3.3617e-05 | 0.080242 | 0.080242 | 0.080242 | 0.98145 | -0.357 | 0.98253 | -0.33608 | 22.0446
23 | 0.035309 | 0.0088606 | -0.035294 | -0.0088507 | 1.5765e-05 | 9.9057e-06 | 0.053659 | 0.053659 | 0.053659 | 0.97924 | -0.40032 | 0.97876 | -0.40969 | 14.7414
24 | -0.07779 | -0.019672 | 0.077857 | 0.019715 | 6.7486e-05 | 4.3022e-05 | 0.11702 | 0.11702 | 0.11702 | 0.9897 | -0.19719 | 0.99063 | -0.17912 | 32.1485
25 | 0.07779 | 0.019672 | -0.077501 | -0.019488 | 0.00028843 | 0.00018388 | 0.11702 | 0.11702 | 0.11702 | 0.9897 | -0.19719 | 0.98569 | -0.2748 | 32.1485
26 | 0.077501 | 0.019488 | -0.077347 | -0.019389 | 0.00015495 | 9.8781e-05 | 0.11702 | 0.11702 | 0.11702 | 0.98569 | -0.2748 | 0.98354 | -0.31675 | 32.1486
27 | 0.069716 | 0.017684 | -0.069579 | -0.017597 | 0.00013718 | 8.7374e-05 | 0.10517 | 0.10517 | 0.10517 | 0.98714 | -0.24608 | 0.98502 | -0.28709 | 28.8918
28 | -0.069716 | -0.017684 | 0.069825 | 0.017753 | 0.00010889 | 6.9355e-05 | 0.10517 | 0.10517 | 0.10517 | 0.98714 | -0.24608 | 0.98882 | -0.21365 | 28.8918
29 | 0.065264 | 0.016515 | -0.065151 | -0.016443 | 0.00011318 | 7.2043e-05 | 0.098649 | 0.098649 | 0.098649 | 0.98502 | -0.28709 | 0.98315 | -0.3233 | 27.1013
30 | -0.011791 | -0.0029555 | 0.011792 | 0.0029559 | 8.7984e-07 | 4.667e-07 | 0.017707 | 0.017707 | 0.017707 | 0.99089 | -0.17402 | 0.99097 | -0.17245 | 4.8645
31 | 0.011791 | 0.0029555 | -0.01179 | -0.0029549 | 1.122e-06 | 5.9518e-07 | 0.017707 | 0.017707 | 0.017707 | 0.99089 | -0.17402 | 0.99079 | -0.17602 | 4.8646
32 | 0.14125 | 0.035817 | -0.1411 | -0.035721 | 0.00014991 | 9.5488e-05 | 0.21224 | 0.21224 | 0.21224 | 0.99097 | -0.17245 | 0.98982 | -0.19456 | 29.1545
33 | -0.15304 | -0.038773 | 0.15318 | 0.038864 | 0.00014252 | 9.0839e-05 | 0.22995 | 0.22995 | 0.22995 | 0.99097 | -0.17245 | 0.99198 | -0.15309 | 31.5867
34 | 0.13626 | 0.034507 | -0.136 | -0.034342 | 0.00025873 | 0.00016538 | 0.20496 | 0.20496 | 0.20496 | 0.98982 | -0.19456 | 0.98777 | -0.23418 | 56.3084
35 | -0.16385 | -0.041538 | 0.16399 | 0.041624 | 0.00013601 | 8.6347e-05 | 0.24596 | 0.24596 | 0.24596 | 0.99198 | -0.15309 | 0.99288 | -0.13583 | 22.5235
36 | 0.030349 | 0.0076106 | -0.030343 | -0.0076068 | 6.0165e-06 | 3.754e-06 | 0.045917 | 0.045917 | 0.045917 | 0.98354 | -0.31675 | 0.98332 | -0.32091 | 12.6146
37 | 0.030343 | 0.0076068 | -0.030337 | -0.0076032 | 5.7749e-06 | 3.6033e-06 | 0.045917 | 0.045917 | 0.045917 | 0.98332 | -0.32091 | 0.98312 | -0.32491 | 12.6146
38 | 0.24388 | 0.062198 | -0.24364 | -0.062041 | 0.00024621 | 0.00015699 | 0.36328 | 0.36328 | 0.36328 | 1 | 0 | 0.9989 | -0.020931 | 33.2675
39 | -0.0051426 | -0.0012889 | 0.0051428 | 0.0012889 | 2.0004e-07 | 1.8664e-08 | 0.0078241 | 0.007824 | 0.0078241 | 0.97804 | -0.42307 | 0.97809 | -0.42225 | 2.1495
40 | -0.0051428 | -0.0012889 | 0.0051435 | 0.0012889 | 6.8175e-07 | 6.3528e-08 | 0.007824 | 0.0078239 | 0.007824 | 0.97809 | -0.42225 | 0.97823 | -0.41947 | 2.1495
41 | -0.066508 | -0.016742 | 0.066563 | 0.016777 | 5.4558e-05 | 3.4735e-05 | 0.10075 | 0.10075 | 0.10075 | 0.98253 | -0.33608 | 0.98341 | -0.31894 | 27.679
42 | 0.028771 | 0.0072159 | -0.028763 | -0.0072111 | 7.7726e-06 | 4.8384e-06 | 0.043742 | 0.043742 | 0.043742 | 0.97876 | -0.40969 | 0.97847 | -0.41536 | 12.0171
43 | 0.17395 | 0.04417 | -0.17381 | -0.044086 | 0.0001317 | 8.3685e-05 | 0.26068 | 0.26068 | 0.26068 | 0.9937 | -0.12008 | 0.99288 | -0.13583 | 23.8718
44 | -0.23569 | -0.059964 | 0.23591 | 0.060104 | 0.00022026 | 0.00014041 | 0.35177 | 0.35177 | 0.35177 | 0.99788 | -0.040302 | 0.9989 | -0.020931 | 32.2135
45 | 0.065151 | 0.016443 | -0.065109 | -0.016416 | 4.2741e-05 | 2.7206e-05 | 0.098649 | 0.098649 | 0.098649 | 0.98315 | -0.3233 | 0.98245 | -0.337 | 27.1013
46 | 0.12852 | 0.032469 | -0.12837 | -0.032368 | 0.0001577 | 0.00010078 | 0.1937 | 0.1937 | 0.1937 | 0.98777 | -0.23418 | 0.98645 | -0.25981 | 53.2155
47 | -0.052668 | -0.013215 | 0.052742 | 0.013262 | 7.4435e-05 | 4.725e-05 | 0.08012 | 0.08012 | 0.08012 | 0.97823 | -0.41947 | 0.97974 | -0.38987 | 22.011
48 | 0.047524 | 0.011926 | -0.047489 | -0.011904 | 3.4907e-05 | 2.2117e-05 | 0.072296 | 0.072296 | 0.072296 | 0.97823 | -0.41947 | 0.97744 | -0.43488 | 19.8616
49 | 0.065109 | 0.016416 | -0.065064 | -0.016388 | 4.4251e-05 | 2.8167e-05 | 0.098649 | 0.098649 | 0.098649 | 0.98245 | -0.337 | 0.98172 | -0.35121 | 27.1013
50 | 0.05284 | 0.013324 | -0.052742 | -0.013262 | 9.7567e-05 | 6.1931e-05 | 0.08012 | 0.08012 | 0.08012 | 0.98172 | -0.35121 | 0.97974 | -0.38987 | 22.0109
51 | -0.073265 | -0.018456 | 0.073334 | 0.018501 | 6.9161e-05 | 4.4073e-05 | 0.11089 | 0.11089 | 0.11089 | 0.98341 | -0.31894 | 0.98442 | -0.29922 | 30.465
52 | -0.084763 | -0.021365 | 0.084841 | 0.021415 | 7.8093e-05 | 4.9818e-05 | 0.12817 | 0.12817 | 0.12817 | 0.98442 | -0.29922 | 0.98541 | -0.27998 | 35.2112
53 | -0.12069 | -0.0304 | 0.12081 | 0.030475 | 0.00011654 | 7.4464e-05 | 0.18231 | 0.18231 | 0.18231 | 0.98541 | -0.27998 | 0.98645 | -0.25981 | 50.0847
54 | -0.008747 | -0.0021922 | 0.0087477 | 0.0021925 | 6.8121e-07 | 3.0725e-07 | 0.013308 | 0.013308 | 0.013308 | 0.97803 | -0.42411 | 0.97811 | -0.42248 | 3.6561
55 | -0.014477 | -0.0036285 | 0.014479 | 0.0036296 | 1.8538e-06 | 1.0585e-06 | 0.022025 | 0.022025 | 0.022025 | 0.97811 | -0.42248 | 0.97825 | -0.41979 | 6.0507
56 | -0.021624 | -0.0054201 | 0.021628 | 0.0054229 | 4.5683e-06 | 2.7823e-06 | 0.032892 | 0.032892 | 0.032892 | 0.97825 | -0.41979 | 0.97847 | -0.41536 | 9.0362
57 | -0.03095 | -0.0077567 | 0.030955 | 0.00776 | 5.2067e-06 | 3.2539e-06 | 0.047125 | 0.047125 | 0.047125 | 0.97726 | -0.43841 | 0.97744 | -0.43488 | 12.9465

## res_trafo
| p_hv_mw | q_hv_mvar | p_lv_mw | q_lv_mvar | pl_mw | ql_mvar | i_hv_ka | i_lv_ka | vm_hv_pu | va_hv_degree | vm_lv_pu | va_lv_degree | loading_percent
0 | -1.2729e-15 | -1.3162e-15 | 0.00165 | 1.2699e-07 | 0.00165 | 1.2699e-07 | 5.2857e-17 | 0.0023815 | 0.99998 | 149.9956 | 1 | 0 | 0.2619

## res_ext_grid
| p_mw | q_mvar
0 | 0.56161 | 0.1428

## res_load
| p_mw | q_mvar
0 | 0.010069 | 0.0025235
1 | 0.013253 | 0.0033215
2 | 0.013034 | 0.0032666
3 | 0.011371 | 0.0028498
4 | 0.013052 | 0.0032711
5 | 0.010191 | 0.0025542
6 | 0.017312 | 0.0043389
7 | 0.017494 | 0.0043845
8 | 0.032615 | 0.008174
9 | 0.0043144 | 0.0010813
10 | 0.012923 | 0.0032388
11 | 0.01179 | 0.0029549
12 | 0.0048439 | 0.001214
13 | 0.01067 | 0.0026742
14 | 0.046998 | 0.011779
15 | 0.030337 | 0.0076032
16 | 0.020298 | 0.0050872
17 | 0.010845 | 0.002718
18 | 0.041605 | 0.010427
19 | 0.0051426 | 0.0012889
20 | 0.013542 | 0.003394
21 | 0.0065227 | 0.0016348
22 | 0.01028 | 0.0025764
23 | 0.010077 | 0.0025255
24 | 0.0074734 | 0.001873
25 | 0.0098239 | 0.0024621
26 | 0.012225 | 0.0030638
27 | 0.006702 | 0.0016797
28 | 0.01143 | 0.0028645
29 | 0.035853 | 0.0089855
30 | 0.007555 | 0.0018935
31 | 0.0077259 | 0.0019363
32 | 0.008747 | 0.0021922
33 | 0.0057297 | 0.001436
34 | 0.0071443 | 0.0017905
35 | 0.007135 | 0.0017882
36 | 0.03095 | 0.0077567
37 | 0.016534 | 0.0041439

## dtypes
| element | column | dtype
0 | bus | name | object
1 | bus | vn_kv | float64
2 | bus | type | object
3 | bus | zone | object
4 | bus | in_service | bool
5 | load | name | object
6 | load | bus | uint32
7 | load | p_mw | float64
8 | load | q_mvar | float64
9 | load | const_z_percent | float64
10 | load | const_i_percent | float64
11 | load | sn_mva | float64
12 | load | scaling | float64
13 | load | in_service | bool
14 | load | type | object
15 | ext_grid | name | object
16 | ext_grid | bus | uint32
17 | ext_grid | vm_pu | float64
18 | ext_grid | va_degree | float64
19 | ext_grid | slack_weight | float64
20 | ext_grid | in_service | bool
21 | line | name | object
22 | line | std_type | object
23 | line | from_bus | uint32
24 | line | to_bus | uint32
25 | line | length_km | float64
26 | line | r_ohm_per_km | float64
27 | line | x_ohm_per_km | float64
28 | line | c_nf_per_km | float64
29 | line | g_us_per_km | float64
30 | line | max_i_ka | float64
31 | line | df | float64
32 | line | parallel | uint32
33 | line | type | object
34 | line | in_service | bool
35 | trafo | name | object
36 | trafo | std_type | object
37 | trafo | hv_bus | uint32
38 | trafo | lv_bus | uint32
39 | trafo | sn_mva | float64
40 | trafo | vn_hv_kv | float64
41 | trafo | vn_lv_kv | float64
42 | trafo | vk_percent | float64
43 | trafo | vkr_percent | float64
44 | trafo | pfe_kw | float64
45 | trafo | i0_percent | float64
46 | trafo | shift_degree | float64
47 | trafo | tap_side | object
48 | trafo | tap_neutral | int32
49 | trafo | tap_min | int32
50 | trafo | tap_max | int32
51 | trafo | tap_step_percent | float64
52 | trafo | tap_step_degree | float64
53 | trafo | tap_pos | int32
54 | trafo | tap_phase_shifter | bool
55 | trafo | parallel | uint32
56 | trafo | df | float64
57 | trafo | in_service | bool
58 | line_geodata | coords | object
59 | bus_geodata | x | float64
60 | bus_geodata | y | float64
61 | bus_geodata | coords | object
62 | res_bus | vm_pu | float64
63 | res_bus | va_degree | float64
64 | res_bus | p_mw | float64
65 | res_bus | q_mvar | float64
66 | res_line | p_from_mw | float64
67 | res_line | q_from_mvar | float64
68 | res_line | p_to_mw | float64
69 | res_line | q_to_mvar | float64
70 | res_line | pl_mw | float64
71 | res_line | ql_mvar | float64
72 | res_line | i_from_ka | float64
73 | res_line | i_to_ka | float64
74 | res_line | i_ka | float64
75 | res_line | vm_from_pu | float64
76 | res_line | va_from_degree | float64
77 | res_line | vm_to_pu | float64
78 | res_line | va_to_degree | float64
79 | res_line | loading_percent | float64
80 | res_trafo | p_hv_mw | float64
81 | res_trafo | q_hv_mvar | float64
82 | res_trafo | p_lv_mw | float64
83 | res_trafo | q_lv_mvar | float64
84 | res_trafo | pl_mw | float64
85 | res_trafo | ql_mvar | float64
86 | res_trafo | i_hv_ka | float64
87 | res_trafo | i_lv_ka | float64
88 | res_trafo | vm_hv_pu | float64
89 | res_trafo | va_hv_degree | float64
90 | res_trafo | vm_lv_pu | float64
91 | res_trafo | va_lv_degree | float64
92 | res_trafo | loading_percent | float64
93 | res_ext_grid | p_mw | float64
94 | res_ext_grid | q_mvar | float64
95 | res_load | p_mw | float64
96 | res_load | q_mvar | float64

## parameters
| version | format_version | converged | OPF_converged | name | f_hz | sn_mva
0 | 2.14.6 | 2.14.0 | TRUE | FALSE |  | 50 | 1