## bus
| name | vn_kv | type | zone | in_service
0 | bus_LV_261-853_0_3_node_0 | 0.4 | n |  | TRUE
1 | bus_LV_261-853_0_3_node_1 | 0.4 | n |  | TRUE
2 | bus_LV_261-853_0_3_node_2 | 0.4 | n |  | TRUE
3 | bus_LV_261-853_0_3_node_4 | 0.4 | n |  | TRUE
4 | bus_LV_261-853_0_3_node_16 | 0.4 | n |  | TRUE
5 | bus_LV_261-853_0_3_node_6 | 0.4 | n |  | TRUE
6 | bus_LV_261-853_0_3_node_11 | 0.4 | n |  | TRUE
7 | bus_LV_261-853_0_3_node_31 | 0.4 | n |  | TRUE
8 | bus_LV_261-853_0_3_node_8 | 0.4 | n |  | TRUE
9 | bus_LV_261-853_0_3_node_26 | 0.4 | n |  | TRUE
10 | bus_LV_261-853_0_3_node_24 | 0.4 | n |  | TRUE
11 | bus_LV_261-853_0_3_node_9 | 0.4 | n |  | TRUE
12 | bus_LV_261-853_0_3_node_22 | 0.4 | n |  | TRUE
13 | bus_LV_261-853_0_3_node_10 | 0.4 | n |  | TRUE
14 | bus_LV_261-853_0_3_node_21 | 0.4 | n |  | TRUE
15 | bus_LV_261-853_0_3_node_20 | 0.4 | n |  | TRUE
16 | bus_LV_261-853_0_3_node_15 | 0.4 | n |  | TRUE
17 | bus_LV_261-853_0_3_node_12 | 0.4 | n |  | TRUE
18 | bus_LV_261-853_0_3_node_25 | 0.4 | n |  | TRUE
19 | bus_LV_261-853_0_3_node_23 | 0.4 | n |  | TRUE
20 | bus_LV_261-853_0_3_node_13 | 0.4 | n |  | TRUE
21 | bus_LV_261-853_0_3_node_14 | 0.4 | n |  | TRUE
22 | bus_LV_261-853_0_3_node_19 | 0.4 | n |  | TRUE
23 | bus_LV_261-853_0_3_node_17 | 0.4 | n |  | TRUE
24 | bus_LV_261-853_0_3_node_34 | 0.4 | n |  | TRUE
25 | bus_LV_261-853_0_3_node_33 | 0.4 | n |  | TRUE
26 | bus_LV_261-853_0_3_node_32 | 0.4 | n |  | TRUE
27 | bus_LV_261-853_0_3_node_18 | 0.4 | n |  | TRUE
28 | bus_LV_261-853_0_3_node_29 | 0.4 | n |  | TRUE
29 | bus_LV_261-853_0_3_node_28 | 0.4 | n |  | TRUE
30 | bus_LV_261-853_0_3_node_30 | 0.4 | n |  | TRUE
31 | bus_LV_261-853_0_3_node_27 | 0.4 | n |  | TRUE
32 | bus_MV_537_0_node_75 | 20 | n |  | TRUE

## load
| name | bus | p_mw | q_mvar | const_z_percent | const_i_percent | sn_mva | scaling | in_service | type
0 | LV_261-853_0_3_load_0 | 0 | 0.0091584 | 0.0022953 | 0 | 0 |  | 1 | TRUE | wye
1 | LV_261-853_0_3_load_1 | 1 | 0.024278 | 0.0060845 | 0 | 0 |  | 1 | TRUE | wye
2 | LV_261-853_0_3_load_4 | 3 | 0.026179 | 0.0065611 | 0 | 0 |  | 1 | TRUE | wye
3 | LV_261-853_0_3_load_31 | 7 | 0.026708 | 0.0066937 | 0 | 0 |  | 1 | TRUE | wye
4 | LV_261-853_0_3_load_26 | 9 | 0.0097427 | 0.0024418 | 0 | 0 |  | 1 | TRUE | wye
5 | LV_261-853_0_3_load_24 | 10 | 0.0055414 | 0.0013888 | 0 | 0 |  | 1 | TRUE | wye
6 | LV_261-853_0_3_load_22 | 12 | 0.0088466 | 0.0022172 | 0 | 0 |  | 1 | TRUE | wye
7 | LV_261-853_0_3_load_21 | 14 | 0.0088983 | 0.0022301 | 0 | 0 |  | 1 | TRUE | wye
8 | LV_261-853_0_3_load_20 | 15 | 0.0055421 | 0.001389 | 0 | 0 |  | 1 | TRUE | wye
9 | LV_261-853_0_3_load_15 | 16 | 0.028224 | 0.0070736 | 0 | 0 |  | 1 | TRUE | wye
10 | LV_261-853_0_3_load_25 | 18 | 0.023329 | 0.0058468 | 0 | 0 |  | 1 | TRUE | wye
11 | LV_261-853_0_3_load_23 | 19 | 0.025802 | 0.0064665 | 0 | 0 |  | 1 | TRUE | wye
12 | LV_261-853_0_3_load_19 | 22 | 0.023278 | 0.0058339 | 0 | 0 |  | 1 | TRUE | wye
13 | LV_261-853_0_3_load_17 | 23 | 0.028748 | 0.007205 | 0 | 0 |  | 1 | TRUE | wye
14 | LV_261-853_0_3_load_34 | 24 | 0.0062276 | 0.0015608 | 0 | 0 |  | 1 | TRUE | wye
15 | LV_261-853_0_3_load_33 | 25 | 0.035758 | 0.0089617 | 0 | 0 |  | 1 | TRUE | wye
16 | LV_261-853_0_3_load_32 | 26 | 0.034495 | 0.0086453 | 0 | 0 |  | 1 | TRUE | wye
17 | LV_261-853_0_3_load_29 | 28 | 0.0051237 | 0.0012841 | 0 | 0 |  | 1 | TRUE | wye
18 | LV_261-853_0_3_load_28 | 29 | 0.0069063 | 0.0017309 | 0 | 0 |  | 1 | TRUE | wye
19 | LV_261-853_0_3_load_30 | 30 | 0.0050768 | 0.0012724 | 0 | 0 |  | 1 | TRUE | wye
20 | LV_261-853_0_3_load_27 | 31 | 0.028332 | 0.0071008 | 0 | 0 |  | 1 | TRUE | wye

## ext_grid
| name | bus | vm_pu | va_degree | slack_weight | in_service
0 |  | 22 | 1 | 0 | 1 | TRUE

## line
| name | std_type | from_bus | to_bus | length_km | r_ohm_per_km | x_ohm_per_km | c_nf_per_km | g_us_per_km | max_i_ka | df | parallel | type | in_service
0 | LV_261-853_0_3_line_0 |  | 0 | 1 | 0.0066087 | 0.125 | 0.08 | 261 | 0 | 0.364 | 1 | 1 | cs | TRUE
1 | LV_261-853_0_3_line_1 |  | 0 | 2 | 0.0090151 | 0.125 | 0.08 | 261 | 0 | 0.364 | 1 | 1 | cs | TRUE
2 | LV_261-853_0_3_line_2 |  | 2 | 3 | 0.022043 | 0.125 | 0.08 | 261 | 0 | 0.364 | 1 | 1 | cs | TRUE
3 | LV_261-853_0_3_line_3 |  | 3 | 4 | 0.015496 | 0.125 | 0.08 | 261 | 0 | 0.364 | 1 | 1 | cs | TRUE
4 | LV_261-853_0_3_line_4 |  | 4 | 23 | 0.0059234 | 0.125 | 0.08 | 261 | 0 | 0.364 | 1 | 2 | cs | TRUE
5 | LV_261-853_0_3_line_5 |  | 4 | 16 | 0.006473 | 0.125 | 0.08 | 261 | 0 | 0.364 | 1 | 1 | cs | TRUE
6 | LV_261-853_0_3_line_6 |  | 5 | 6 | 0.035825 | 0.125 | 0.08 | 261 | 0 | 0.364 | 1 | 1 | cs | TRUE
7 | LV_261-853_0_3_line_7 |  | 5 | 7 | 0.010406 | 0.125 | 0.08 | 261 | 0 | 0.364 | 1 | 1 | cs | TRUE
8 | LV_261-853_0_3_line_8 |  | 6 | 16 | 0.025088 | 0.125 | 0.08 | 261 | 0 | 0.364 | 1 | 1 | cs | TRUE
9 | LV_261-853_0_3_line_9 |  | 7 | 26 | 0.014241 | 0.125 | 0.08 | 261 | 0 | 0.364 | 1 | 1 | cs | TRUE
10 | LV_261-853_0_3_line_10 |  | 8 | 9 | 0.012228 | 0.125 | 0.08 | 261 | 0 | 0.364 | 1 | 1 | cs | TRUE
11 | LV_261-853_0_3_line_11 |  | 8 | 10 | 0.011482 | 0.125 | 0.08 | 261 | 0 | 0.364 | 1 | 1 | cs | TRUE
12 | LV_261-853_0_3_line_12 |  | 10 | 11 | 0.0093207 | 0.125 | 0.08 | 261 | 0 | 0.364 | 1 | 1 | cs | TRUE
13 | LV_261-853_0_3_line_13 |  | 11 | 12 | 0.0036822 | 0.125 | 0.08 | 261 | 0 | 0.364 | 1 | 1 | cs | TRUE
14 | LV_261-853_0_3_line_14 |  | 12 | 14 | 0.016769 | 0.125 | 0.08 | 261 | 0 | 0.364 | 1 | 1 | cs | TRUE
15 | LV_261-853_0_3_line_15 |  | 13 | 14 | 0.0021803 | 0.125 | 0.08 | 261 | 0 | 0.364 | 1 | 1 | cs | TRUE
16 | LV_261-853_0_3_line_16 |  | 13 | 15 | 0.024866 | 0.125 | 0.08 | 261 | 0 | 0.364 | 1 | 1 | cs | TRUE
17 | LV_261-853_0_3_line_17 |  | 15 | 20 | 0.024154 | 0.125 | 0.08 | 261 | 0 | 0.364 | 1 | 1 | cs | TRUE
18 | LV_261-853_0_3_line_18 |  | 17 | 18 | 0.011055 | 0.125 | 0.08 | 261 | 0 | 0.364 | 1 | 1 | cs | TRUE
19 | LV_261-853_0_3_line_19 |  | 17 | 19 | 0.013227 | 0.125 | 0.08 | 261 | 0 | 0.364 | 1 | 1 | cs | TRUE
20 | LV_261-853_0_3_line_20 |  | 18 | 31 | 0.0096583 | 0.125 | 0.08 | 261 | 0 | 0.364 | 1 | 1 | cs | TRUE
21 | LV_261-853_0_3_line_21 |  | 19 | 21 | 0.013384 | 0.125 | 0.08 | 261 | 0 | 0.364 | 1 | 1 | cs | TRUE
22 | LV_261-853_0_3_line_22 |  | 20 | 21 | 0.025925 | 0.125 | 0.08 | 261 | 0 | 0.364 | 1 | 1 | cs | TRUE
23 | LV_261-853_0_3_line_23 |  | 21 | 22 | 0.010739 | 0.125 | 0.08 | 261 | 0 | 0.364 | 1 | 1 | cs | TRUE
24 | LV_261-853_0_3_line_24 |  | 22 | 23 | 0.011624 | 0.125 | 0.08 | 261 | 0 | 0.364 | 1 | 2 | cs | TRUE
25 | LV_261-853_0_3_line_25 |  | 24 | 25 | 0.014759 | 0.125 | 0.08 | 261 | 0 | 0.364 | 1 | 1 | cs | TRUE
26 | LV_261-853_0_3_line_26 |  | 25 | 26 | 0.016225 | 0.125 | 0.08 | 261 | 0 | 0.364 | 1 | 1 | cs | TRUE
27 | LV_261-853_0_3_line_27 |  | 27 | 28 | 0.012474 | 0.125 | 0.08 | 261 | 0 | 0.364 | 1 | 1 | cs | TRUE
28 | LV_261-853_0_3_line_28 |  | 27 | 29 | 0.0058349 | 0.125 | 0.08 | 261 | 0 | 0.364 | 1 | 1 | cs | TRUE
29 | LV_261-853_0_3_line_29 |  | 28 | 30 | 0.01128 | 0.125 | 0.08 | 261 | 0 | 0.364 | 1 | 1 | cs | TRUE
30 | LV_261-853_0_3_line_30 |  | 29 | 31 | 0.00095349 | 0.125 | 0.08 | 261 | 0 | 0.364 | 1 | 1 | cs | TRUE

## trafo
| name | std_type | hv_bus | lv_bus | sn_mva | vn_hv_kv | vn_lv_kv | vk_percent | vkr_percent | pfe_kw | i0_percent | shift_degree | tap_side | tap_neutral | tap_min | tap_max | tap_step_percent | tap_step_degree | tap_pos | tap_phase_shifter | parallel | df | in_service
0 | LV_261-853_0_3_trafo_19 | 0.63 MVA 20/0.4 kV | 32 | 22 | 0.63 | 20 | 0.4 | 6 | 1.206 | 1.65 | 0.2619 | 150 | hv | 0 | -2 | 2 | 2.5 | 0 | 0 | FALSE | 1 | 1 | TRUE

## line_geodata
| x0 | y0 | x1 | y1 | x2 | y2 | x3 | y3 | x4 | y4 | x5 | y5
0 | 2683626.1881 | 1249092.6344 | 2683620.0288 | 1249090.2392 | 2683620.0288 | 1249090.2392
1 | 2683630.3648 | 1249097.8684 | 2683631.4519 | 1249094.6814 | 2683626.1881 | 1249092.6344
2 | 2683630.3648 | 1249097.8684 | 2683622.4166 | 1249118.4282
3 | 2683616.8292 | 1249132.8813 | 2683622.4166 | 1249118.4282
4 | 2683616.8292 | 1249132.8813 | 2683611.893 | 1249136.1555
5 | 2683616.8292 | 1249132.8813 | 2683622.8642 | 1249135.2219
6 | 2683646.2546 | 1249144.2937 | 2683662.0983 | 1249150.6553 | 2683663.5502 | 1249147.3066 | 2683668.7191 | 1249149.1809 | 2683667.3152 | 1249153.4087 | 2683672.1739 | 1249155.3231
7 | 2683672.1739 | 1249155.3231 | 2683668.3903 | 1249165.0171
8 | 2683646.2546 | 1249144.2937 | 2683622.8642 | 1249135.2219
9 | 2683668.3903 | 1249165.0171 | 2683663.2122 | 1249178.2835
10 | 2683540.758 | 1249174.5176 | 2683536.3607 | 1249185.9307
11 | 2683540.758 | 1249174.5176 | 2683541.9886 | 1249171.3214 | 2683544.8606 | 1249163.794
12 | 2683548.1831 | 1249155.0855 | 2683544.8606 | 1249163.794
13 | 2683548.1831 | 1249155.0855 | 2683549.5289 | 1249151.658
14 | 2683555.6577 | 1249136.0493 | 2683549.5289 | 1249151.658
15 | 2683556.4545 | 1249134.0198 | 2683555.6577 | 1249136.0493
16 | 2683556.4545 | 1249134.0198 | 2683562.6129 | 1249118.7508 | 2683570.5505 | 1249121.506
17 | 2683582.2401 | 1249134.7394 | 2683574.8358 | 1249131.7995 | 2683577.9728 | 1249124.0824 | 2683570.5505 | 1249121.506
18 | 2683588.4594 | 1249172.4217 | 2683586.9444 | 1249177.0371 | 2683590.9552 | 1249178.5725 | 2683591.4731 | 1249180.4034
19 | 2683588.4594 | 1249172.4217 | 2683593.2052 | 1249160.0754
20 | 2683591.4731 | 1249180.4034 | 2683591.4731 | 1249180.4034 | 2683590.1054 | 1249184.7429 | 2683591.0658 | 1249189.7602
21 | 2683598.0075 | 1249147.5823 | 2683593.2052 | 1249160.0754
22 | 2683582.2401 | 1249134.7394 | 2683579.8434 | 1249140.8323 | 2683598.0075 | 1249147.5823
23 | 2683598.0075 | 1249147.5823 | 2683599.8641 | 1249142.8383 | 2683605.0585 | 1249145.0465
24 | 2683611.893 | 1249136.1555 | 2683608.0478 | 1249138.7062 | 2683605.0585 | 1249145.0465
25 | 2683657.3129 | 1249193.3977 | 2683651.9467 | 1249207.1462
26 | 2683663.2122 | 1249178.2835 | 2683657.3129 | 1249193.3977
27 | 2683592.3419 | 1249196.4275 | 2683588.2131 | 1249208.1985
28 | 2683592.3419 | 1249196.4275 | 2683591.245 | 1249190.6967
29 | 2683588.2131 | 1249208.1985 | 2683584.4795 | 1249218.8425
30 | 2683591.245 | 1249190.6967 | 2683591.0658 | 1249189.7602

## bus_geodata
| x | y | coords
0 | 2683626.1881 | 1249092.6344
1 | 2683620.0288 | 1249090.2392
2 | 2683630.3648 | 1249097.8684
3 | 2683622.4166 | 1249118.4282
4 | 2683616.8292 | 1249132.8812
5 | 2683672.1739 | 1249155.3231
6 | 2683646.2546 | 1249144.2937
7 | 2683668.3903 | 1249165.0171
8 | 2683540.758 | 1249174.5176
9 | 2683536.3607 | 1249185.9307
10 | 2683544.8606 | 1249163.794
11 | 2683548.1831 | 1249155.0855
12 | 2683549.5289 | 1249151.658
13 | 2683556.4545 | 1249134.0198
14 | 2683555.6577 | 1249136.0493
15 | 2683570.5505 | 1249121.506
16 | 2683622.8642 | 1249135.2219
17 | 2683588.4594 | 1249172.4217
18 | 2683591.4731 | 1249180.4034
19 | 2683593.2052 | 1249160.0754
20 | 2683582.2401 | 1249134.7394
21 | 2683598.0075 | 1249147.5823
22 | 2683605.0585 | 1249145.0465
23 | 2683611.893 | 1249136.1555
24 | 2683651.9467 | 1249207.1462
25 | 2683657.3129 | 1249193.3977
26 | 2683663.2122 | 1249178.2835
27 | 2683592.3419 | 1249196.4275
28 | 2683588.2131 | 1249208.1985
29 | 2683591.245 | 1249190.6967
30 | 2683584.4795 | 1249218.8425
31 | 2683591.0658 | 1249189.7602
32 | 2683598.0075 | 1249147.5823

## line_std_types
| c_nf_per_km | r_ohm_per_km | x_ohm_per_km | max_i_ka | type | q_mm2 | alpha | voltage_rating
NAYY 4x50 SE | 210 | 0.642 | 0.083 | 0.142 | cs | 50 | 0.00403 | LV
NAYY 4x120 SE | 264 | 0.225 | 0.08 | 0.242 | cs | 120 | 0.00403 | LV
NAYY 4x150 SE | 261 | 0.208 | 0.08 | 0.27 | cs | 150 | 0.00403 | LV
NA2XS2Y 1x95 RM/25 12/20 kV | 216 | 0.313 | 0.132 | 0.252 | cs | 95 | 0.00403 | MV
NA2XS2Y 1x185 RM/25 12/20 kV | 273 | 0.161 | 0.117 | 0.362 | cs | 185 | 0.00403 | MV
NA2XS2Y 1x240 RM/25 12/20 kV | 304 | 0.122 | 0.112 | 0.421 | cs | 240 | 0.00403 | MV
NA2XS2Y 1x95 RM/25 6/10 kV | 315 | 0.313 | 0.123 | 0.249 | cs | 95 | 0.00403 | MV
NA2XS2Y 1x185 RM/25 6/10 kV | 406 | 0.161 | 0.11 | 0.358 | cs | 185 | 0.00403 | MV
NA2XS2Y 1x240 RM/25 6/10 kV | 456 | 0.122 | 0.105 | 0.416 | cs | 240 | 0.00403 | MV
NA2XS2Y 1x150 RM/25 12/20 kV | 250 | 0.206 | 0.116 | 0.319 | cs | 150 | 0.00403 | MV
NA2XS2Y 1x120 RM/25 12/20 kV | 230 | 0.253 | 0.119 | 0.283 | cs | 120 | 0.00403 | MV
NA2XS2Y 1x70 RM/25 12/20 kV | 190 | 0.443 | 0.132 | 0.22 | cs | 70 | 0.00403 | MV
NA2XS2Y 1x150 RM/25 6/10 kV | 360 | 0.206 | 0.11 | 0.315 | cs | 150 | 0.00403 | MV
NA2XS2Y 1x120 RM/25 6/10 kV | 340 | 0.253 | 0.113 | 0.28 | cs | 120 | 0.00403 | MV
NA2XS2Y 1x70 RM/25 6/10 kV | 280 | 0.443 | 0.123 | 0.217 | cs | 70 | 0.00403 | MV
N2XS(FL)2Y 1x120 RM/35 64/110 kV | 112 | 0.153 | 0.166 | 0.366 | cs | 120 | 0.00393 | HV
N2XS(FL)2Y 1x185 RM/35 64/110 kV | 125 | 0.099 | 0.156 | 0.457 | cs | 185 | 0.00393 | HV
N2XS(FL)2Y 1x240 RM/35 64/110 kV | 135 | 0.075 | 0.149 | 0.526 | cs | 240 | 0.00393 | HV
N2XS(FL)2Y 1x300 RM/35 64/110 kV | 144 | 0.06 | 0.144 | 0.588 | cs | 300 | 0.00393 | HV
15-AL1/3-ST1A 0.4 | 11 | 1.8769 | 0.35 | 0.105 | ol | 16 | 0.00403 | LV
24-AL1/4-ST1A 0.4 | 11.25 | 1.2012 | 0.335 | 0.14 | ol | 24 | 0.00403 | LV
48-AL1/8-ST1A 0.4 | 12.2 | 0.5939 | 0.3 | 0.21 | ol | 48 | 0.00403 | LV
94-AL1/15-ST1A 0.4 | 13.2 | 0.306 | 0.29 | 0.35 | ol | 94 | 0.00403 | LV
34-AL1/6-ST1A 10.0 | 9.7 | 0.8342 | 0.36 | 0.17 | ol | 34 | 0.00403 | MV
48-AL1/8-ST1A 10.0 | 10.1 | 0.5939 | 0.35 | 0.21 | ol | 48 | 0.00403 | MV
70-AL1/11-ST1A 10.0 | 10.4 | 0.4132 | 0.339 | 0.29 | ol | 70 | 0.00403 | MV
94-AL1/15-ST1A 10.0 | 10.75 | 0.306 | 0.33 | 0.35 | ol | 94 | 0.00403 | MV
122-AL1/20-ST1A 10.0 | 11.1 | 0.2376 | 0.323 | 0.41 | ol | 122 | 0.00403 | MV
149-AL1/24-ST1A 10.0 | 11.25 | 0.194 | 0.315 | 0.47 | ol | 149 | 0.00403 | MV
34-AL1/6-ST1A 20.0 | 9.15 | 0.8342 | 0.382 | 0.17 | ol | 34 | 0.00403 | MV
48-AL1/8-ST1A 20.0 | 9.5 | 0.5939 | 0.372 | 0.21 | ol | 48 | 0.00403 | MV
70-AL1/11-ST1A 20.0 | 9.7 | 0.4132 | 0.36 | 0.29 | ol | 70 | 0.00403 | MV
94-AL1/15-ST1A 20.0 | 10 | 0.306 | 0.35 | 0.35 | ol | 94 | 0.00403 | MV
122-AL1/20-ST1A 20.0 | 10.3 | 0.2376 | 0.344 | 0.41 | ol | 122 | 0.00403 | MV
149-AL1/24-ST1A 20.0 | 10.5 | 0.194 | 0.337 | 0.47 | ol | 149 | 0.00403 | MV
184-AL1/30-ST1A 20.0 | 10.75 | 0.1571 | 0.33 | 0.535 | ol | 184 | 0.00403 | MV
243-AL1/39-ST1A 20.0 | 11 | 0.1188 | 0.32 | 0.645 | ol | 243 | 0.00403 | MV
48-AL1/8-ST1A 110.0 | 8 | 0.5939 | 0.46 | 0.21 | ol | 48 | 0.00403 | HV
70-AL1/11-ST1A 110.0 | 8.4 | 0.4132 | 0.45 | 0.29 | ol | 70 | 0.00403 | HV
94-AL1/15-ST1A 110.0 | 8.65 | 0.306 | 0.44 | 0.35 | ol | 94 | 0.00403 | HV
122-AL1/20-ST1A 110.0 | 8.5 | 0.2376 | 0.43 | 0.41 | ol | 122 | 0.00403 | HV
149-AL1/24-ST1A 110.0 | 8.75 | 0.194 | 0.41 | 0.47 | ol | 149 | 0.00403 | HV
184-AL1/30-ST1A 110.0 | 8.8 | 0.1571 | 0.4 | 0.535 | ol | 184 | 0.00403 | HV
243-AL1/39-ST1A 110.0 | 9 | 0.1188 | 0.39 | 0.645 | ol | 243 | 0.00403 | HV
305-AL1/39-ST1A 110.0 | 9.2 | 0.0949 | 0.38 | 0.74 | ol | 305 | 0.00403 | HV
490-AL1/64-ST1A 110.0 | 9.75 | 0.059 | 0.37 | 0.96 | ol | 490 | 0.00403 | HV
679-AL1/86-ST1A 110.0 | 9.95 | 0.042 | 0.36 | 1.15 | ol | 679 | 0.00403 | HV
490-AL1/64-ST1A 220.0 | 10 | 0.059 | 0.285 | 0.96 | ol | 490 | 0.00403 | HV
679-AL1/86-ST1A 220.0 | 11.7 | 0.042 | 0.275 | 1.15 | ol | 679 | 0.00403 | HV
490-AL1/64-ST1A 380.0 | 11 | 0.059 | 0.253 | 0.96 | ol | 490 | 0.00403 | HV
679-AL1/86-ST1A 380.0 | 14.6 | 0.042 | 0.25 | 1.15 | ol | 679 | 0.00403 | HV

## trafo_std_types
| i0_percent | pfe_kw | vkr_percent | sn_mva | vn_lv_kv | vn_hv_kv | vk_percent | shift_degree | vector_group | tap_side | tap_neutral | tap_min | tap_max | tap_step_degree | tap_step_percent | tap_phase_shifter
160 MVA 380/110 kV | 0.06 | 60 | 0.25 | 160 | 110 | 380 | 12.2 | 0 | Yy0 | hv | 0 | -9 | 9 | 0 | 1.5 | FALSE
100 MVA 220/110 kV | 0.06 | 55 | 0.26 | 100 | 110 | 220 | 12 | 0 | Yy0 | hv | 0 | -9 | 9 | 0 | 1.5 | FALSE
63 MVA 110/20 kV | 0.04 | 22 | 0.32 | 63 | 20 | 110 | 18 | 150 | YNd5 | hv | 0 | -9 | 9 | 0 | 1.5 | FALSE
40 MVA 110/20 kV | 0.05 | 18 | 0.34 | 40 | 20 | 110 | 16.2 | 150 | YNd5 | hv | 0 | -9 | 9 | 0 | 1.5 | FALSE
25 MVA 110/20 kV | 0.07 | 14 | 0.41 | 25 | 20 | 110 | 12 | 150 | YNd5 | hv | 0 | -9 | 9 | 0 | 1.5 | FALSE
63 MVA 110/10 kV | 0.04 | 22 | 0.32 | 63 | 10 | 110 | 18 | 150 | YNd5 | hv | 0 | -9 | 9 | 0 | 1.5 | FALSE
40 MVA 110/10 kV | 0.05 | 18 | 0.34 | 40 | 10 | 110 | 16.2 | 150 | YNd5 | hv | 0 | -9 | 9 | 0 | 1.5 | FALSE
25 MVA 110/10 kV | 0.07 | 14 | 0.41 | 25 | 10 | 110 | 12 | 150 | YNd5 | hv | 0 | -9 | 9 | 0 | 1.5 | FALSE
0.25 MVA 20/0.4 kV | 0.32 | 0.8 | 1.44 | 0.25 | 0.4 | 20 | 6 | 150 | Yzn5 | hv | 0 | -2 | 2 | 0 | 2.5 | FALSE
0.4 MVA 20/0.4 kV | 0.3375 | 1.35 | 1.425 | 0.4 | 0.4 | 20 | 6 | 150 | Dyn5 | hv | 0 | -2 | 2 | 0 | 2.5 | FALSE
0.63 MVA 20/0.4 kV | 0.2619 | 1.65 | 1.206 | 0.63 | 0.4 | 20 | 6 | 150 | Dyn5 | hv | 0 | -2 | 2 | 0 | 2.5 | FALSE
0.25 MVA 10/0.4 kV | 0.24 | 0.6 | 1.2 | 0.25 | 0.4 | 10 | 4 | 150 | Dyn5 | hv | 0 | -2 | 2 | 0 | 2.5 | FALSE
0.4 MVA 10/0.4 kV | 0.2375 | 0.95 | 1.325 | 0.4 | 0.4 | 10 | 4 | 150 | Dyn5 | hv | 0 | -2 | 2 | 0 | 2.5 | FALSE
0.63 MVA 10/0.4 kV | 0.1873 | 1.18 | 1.0794 | 0.63 | 0.4 | 10 | 4 | 150 | Dyn5 | hv | 0 | -2 | 2 | 0 | 2.5 | FALSE

## trafo3w_std_types
| sn_hv_mva | sn_mv_mva | sn_lv_mva | vn_hv_kv | vn_mv_kv | vn_lv_kv | vk_hv_percent | vk_mv_percent | vk_lv_percent | vkr_hv_percent | vkr_mv_percent | vkr_lv_percent | pfe_kw | i0_percent | shift_mv_degree | shift_lv_degree | vector_group | tap_side | tap_neutral | tap_min | tap_max | tap_step_percent
63/25/38 MVA 110/20/10 kV | 63 | 25 | 38 | 110 | 20 | 10 | 10.4 | 10.4 | 10.4 | 0.28 | 0.32 | 0.35 | 35 | 0.89 | 0 | 0 | YN0yn0yn0 | hv | 0 | -10 | 10 | 1.2
63/25/38 MVA 110/10/10 kV | 63 | 25 | 38 | 110 | 10 | 10 | 10.4 | 10.4 | 10.4 | 0.28 | 0.32 | 0.35 | 35 | 0.89 | 0 | 0 | YN0yn0yn0 | hv | 0 | -10 | 10 | 1.2

## fuse_std_types
| fuse_type | i_rated_a | t_avg | t_min | t_total | x_avg | x_min | x_total
HV 100A | HV 100A | 100 | 0 | [10.0, 3.64, 0.854, 0.281, 0.1, 0.0531, 0.022, 0.01] | [10.0, 4.267, 1.21, 0.403, 0.1, 0.058, 0.022, 0.01] | 0 | [300.0, 350.0, 450.0, 550.0, 700.0, 850.0, 1200.0, 1752.0] | [600.0, 700.0, 900.0, 1150.0, 1665.0, 2000.0, 3000.0, 4313.0]
HV 10A | HV 10A | 10 | 0 | [10.0, 1675.0, 0.344, 0.156, 0.1, 0.0417, 0.0171, 0.01] | [10.0, 1.3, 0.3, 0.155, 0.1, 0.0555, 0.023, 0.01] | 0 | [30.0, 32.0, 35.0, 37.0, 39.0, 50.0, 70.0, 88.0] | [60.0, 70.0, 80.0, 87.0, 94.0, 110.0, 150.0, 216.0]
HV 125A | HV 125A | 125 | 0 | [10.0, 1.82, 0.344, 0.1, 0.0467, 0.0269, 0.01] | [10.0, 2.478, 0.426, 0.1, 0.0427, 0.0211, 0.01] | 0 | [375.0, 500.0, 700.0, 925.0, 1200.0, 1500.0, 2341.0] | [750.0, 1000.0, 1500.0, 2200.0, 3000.0, 4000.0, 5765.0]
HV 160A | HV 160A | 160 | 0 | [10.0, 4.15, 1.03, 0.198, 0.1, 0.051, 0.0172, 0.01] | [10.0, 2.3, 0.734, 0.274, 0.1, 0.046, 0.0177, 0.01] | 0 | [480.0, 550.0, 700.0, 1000.0, 1260.0, 1600.0, 2500.0, 3227.0] | [960.0, 1300.0, 1700.0, 2200.0, 2996.0, 4000.0, 6000.0, 7946.0]
HV 16A | HV 16A | 16 | 0 | [10.0, 0.352, 0.164, 0.1, 0.0649, 0.0342, 0.01] | [10.0, 2.34, 0.722, 0.181, 0.1, 0.055, 0.0296, 0.01] | 0 | [48.0, 60.0, 65.0, 71.0, 80.0, 100.0, 162.0] | [96.0, 110.0, 125.0, 150.0, 168.0, 200.0, 250.0, 398.0]
HV 200A | HV 200A | 200 | 0 | [10.0, 4.267, 1.21, 0.403, 0.1, 0.058, 0.022, 0.01] | [10.0, 3.73, 1.654, 0.328, 0.1, 0.0531, 0.019, 0.01] | 0 | [600.0, 700.0, 900.0, 1150.0, 1665.0, 2000.0, 3000.0, 4313.0] | [1200.0, 1500.0, 1800.0, 2700.0, 3960.0, 5000.0, 7500.0, 10620.0]
HV 20A | HV 20A | 20 | 0 | [10.0, 1.3, 0.3, 0.155, 0.1, 0.0555, 0.023, 0.01] | [10.0, 1.3, 0.161, 0.1, 0.0611, 0.0399, 0.0141, 0.01] | 0 | [60.0, 70.0, 80.0, 87.0, 94.0, 110.0, 150.0, 216.0] | [120.0, 150.0, 200.0, 223.0, 260.0, 300.0, 450.0, 532.0]
HV 25A | HV 25A | 25 | 0 | [10.0, 2.512, 0.833, 0.299, 0.1, 0.0372, 0.0223, 0.01] | [10.0, 3.125, 0.597, 0.198, 0.1, 0.0378, 0.022, 0.01] | 0 | [75.0, 82.0, 90.0, 100.0, 124.0, 170.0, 200.0, 289.0] | [150.0, 170.0, 210.0, 250.0, 294.0, 400.0, 500.0, 711.0]
HV 31.5A | HV 31.5A | 31.5 | 0 | [10.0, 2.34, 0.722, 0.181, 0.1, 0.055, 0.0296, 0.01] | [10.0, 2.84, 0.368, 0.164, 0.1, 0.0621, 0.0378, 0.0195, 0.01] | 0 | [95.0, 110.0, 125.0, 150.0, 165.0, 200.0, 250.0, 390.0] | [189.0, 220.0, 300.0, 350.0, 393.0, 450.0, 530.0, 700.0, 960.0]
HV 40A | HV 40A | 40 | 0 | [10.0, 1.3, 0.161, 0.1, 0.0611, 0.0399, 0.0141, 0.01] | [10.0, 2.05, 0.369, 0.198, 0.1, 0.051, 0.0298, 0.01] | 0 | [120.0, 150.0, 200.0, 223.0, 260.0, 300.0, 450.0, 532.0] | [240.0, 300.0, 400.0, 450.0, 530.0, 650.0, 800.0, 1311.0]
HV 50A | HV 50A | 50 | 0 | [10.0, 3.215, 0.597, 0.198, 0.1, 0.0378, 0.022, 0.01] | [10.0, 3.64, 0.854, 0.281, 0.1, 0.0531, 0.022, 0.01] | 0 | [150.0, 170.0, 210.0, 250.0, 294.0, 400.0, 500.0, 711.0] | [300.0, 350.0, 450.0, 550.0, 700.0, 850.0, 1200.0, 1752.0]
HV 6.3A | HV 6.3A | 6.3 | 0 | [10.0, 1.39, 0.344, 0.168, 0.1, 0.056, 0.0263, 0.01] | [10.0, 1.711, 0.516, 0.198, 0.1, 0.0634, 0.0303, 0.01] | 0 | [19.0, 19.5, 20.4, 20.8, 22.0, 25.0, 32.0, 48.0] | [38.0, 40.0, 43.0, 48.0, 53.0, 60.0, 75.0, 118.0]
HV 63A | HV 63A | 63 | 0 | [10.0, 2.84, 0.368, 0.164, 0.1, 0.0621, 0.0378, 0.0195, 0.01] | [10.0, 1.82, 0.344, 0.1, 0.0467, 0.0269, 0.01] | 0 | [189.0, 220.0, 300.0, 350.0, 393.0, 450.0, 530.0, 700.0, 961.0] | [378.0, 500.0, 700.0, 934.0, 1200.0, 1500.0, 2366.0]
HV 80A | HV 80A | 80 | 0 | [10.0, 2.05, 0.369, 0.198, 0.1, 0.051, 0.0298, 0.01] | [10.0, 4.15, 1.03, 0.198, 0.1, 0.051, 0.0172, 0.01] | 0 | [240.0, 300.0, 400.0, 450.0, 530.0, 650.0, 800.0, 1311.0] | [480.0, 550.0, 700.0, 1000.0, 1260.0, 1600.0, 2500.0, 3227.0]
Siemens NH-1-100 | Siemens NH-1-100 | 100 | [5400.0, 2000.0, 400.0, 20.0, 1.0, 0.2, 0.012, 0.004] | 0 | 0 | [150.0, 190.0, 250.0, 430.0, 900.0, 1250.0, 2700.0, 3600.0] | 0 | 0
Siemens NH-1-125 | Siemens NH-1-125 | 125 | [4800.0, 120.0, 7.0, 0.1, 0.004] | 0 | 0 | [180.0, 400.0, 740.0, 2000.0, 4250.0] | 0 | 0
Siemens NH-1-16 | Siemens NH-1-16 | 16 | [4000.0, 400.0, 2.0, 0.1, 0.04, 0.01] | 0 | 0 | [26.0, 35.0, 75.0, 150.0, 200.0, 300.0] | 0 | 0
Siemens NH-1-160 | Siemens NH-1-160 | 160 | [4800.0, 120.0, 7.0, 0.1, 0.004] | 0 | 0 | [210.0, 500.0, 900.0, 2300.0, 5000.0] | 0 | 0
Siemens NH-1-25 | Siemens NH-1-25 | 25 | [4000.0, 1000.0, 10.0, 0.2, 0.02, 0.01] | 0 | 0 | [40.0, 50.0, 100.0, 210.0, 400.0, 500.0] | 0 | 0
Siemens NH-1-50 | Siemens NH-1-50 | 50 | [4000.0, 40.0, 4.0, 1.0, 0.02, 0.01] | 0 | 0 | [86.0, 200.0, 300.0, 400.0, 1000.0, 1280.0] | 0 | 0
Siemens NH-1-63 | Siemens NH-1-63 | 63 | [4000.0, 100.0, 10.0, 2.0, 0.04, 0.01] | 0 | 0 | [100.0, 200.0, 300.0, 400.0, 1000.0, 1500.0] | 0 | 0
Siemens NH-1-80 | Siemens NH-1-80 | 80 | [4800.0, 120.0, 7.0, 0.1, 0.01] | 0 | 0 | [150.58, 250.0, 450.0, 1150.0, 2470.0] | 0 | 0
Siemens NH-2-1000 | Siemens NH-2-1000 | 1000 | [4800.0, 120.0, 7.0, 0.1, 0.004] | 0 | 0 | [1900.0, 3500.0, 8400.0, 24000.0, 52000.0] | 0 | 0
Siemens NH-2-200 | Siemens NH-2-200 | 200 | [4800.0, 120.0, 7.0, 0.1, 0.004] | 0 | 0 | [280.0, 650.0, 1200.0, 3000.0, 7000.0] | 0 | 0
Siemens NH-2-224 | Siemens NH-2-224 | 224 | [4800.0, 120.0, 7.0, 0.2, 0.04, 0.004] | 0 | 0 | [400.0, 750.0, 1453.0, 3025.0, 4315.0, 7600.0] | 0 | 0
Siemens NH-2-250 | Siemens NH-2-250 | 250 | [4800.0, 120.0, 7.0, 0.1, 0.004] | 0 | 0 | [450.0, 800.0, 1650.0, 4000.0, 8500.0] | 0 | 0
Siemens NH-2-315 | Siemens NH-2-315 | 315 | [4800.0, 120.0, 7.0, 0.1, 0.004] | 0 | 0 | [550.0, 920.0, 1900.0, 5000.0, 11000.0] | 0 | 0
Siemens NH-2-355 | Siemens NH-2-355 | 355 | [4800.0, 120.0, 6.0, 0.1, 0.004] | 0 | 0 | [650.0, 1116.27, 2350.0, 5840.0, 12790.0] | 0 | 0
Siemens NH-2-400 | Siemens NH-2-400 | 400 | [4800.0, 120.0, 7.0, 0.1, 0.004] | 0 | 0 | [720.0, 1350.0, 2800.0, 6500.0, 15000.0] | 0 | 0
Siemens NH-2-425 | Siemens NH-2-425 | 425 | [4800.0, 120.0, 7.0, 0.1, 0.004] | 0 | 0 | [850.0, 1500.0, 3050.0, 7500.0, 16500.0] | 0 | 0
Siemens NH-2-630 | Siemens NH-2-630 | 630 | [4800.0, 120.0, 7.0, 0.1, 0.004] | 0 | 0 | [1200.0, 2000.0, 4800.0, 12000.0, 26000.0] | 0 | 0

## res_bus
| vm_pu | va_degree | p_mw | q_mvar
0 | 0.99653 | -0.066557 | 0.0091584 | 0.0022953
1 | 0.99639 | -0.069373 | 0.024278 | 0.0060845
2 | 0.99681 | -0.061268 | 0 | 0
3 | 0.99748 | -0.048348 | 0.026179 | 0.0065611
4 | 0.99832 | -0.032179 | 0 | 0
5 | 0.99178 | -0.1578 | 0 | 0
6 | 0.99517 | -0.092521 | 0 | 0
7 | 0.9908 | -0.17685 | 0.026708 | 0.0066937
8 | 0.99547 | -0.087023 | 0 | 0
9 | 0.99537 | -0.089119 | 0.0097427 | 0.0024418
10 | 0.99558 | -0.085055 | 0.0055414 | 0.0013888
11 | 0.99571 | -0.082551 | 0 | 0
12 | 0.99576 | -0.081561 | 0.0088466 | 0.0022172
13 | 0.99619 | -0.073185 | 0 | 0
14 | 0.99613 | -0.07445 | 0.0088983 | 0.0022301
15 | 0.99694 | -0.058771 | 0.0055421 | 0.001389
16 | 0.99754 | -0.047067 | 0.028224 | 0.0070736
17 | 0.99672 | -0.063044 | 0 | 0
18 | 0.99603 | -0.076392 | 0.023329 | 0.0058468
19 | 0.99755 | -0.047099 | 0.025802 | 0.0064665
20 | 0.99779 | -0.042446 | 0 | 0
21 | 0.9987 | -0.024954 | 0 | 0
22 | 1 | 0 | -0.35628 | -0.08954
23 | 0.99883 | -0.02229 | 0.028748 | 0.007205
24 | 0.98909 | -0.20997 | 0.0062276 | 0.0015608
25 | 0.98917 | -0.20833 | 0.035758 | 0.0089617
26 | 0.9898 | -0.19621 | 0.034495 | 0.0086453
27 | 0.99556 | -0.085439 | 0 | 0
28 | 0.99544 | -0.087677 | 0.0051237 | 0.0012841
29 | 0.99561 | -0.084392 | 0.0069063 | 0.0017309
30 | 0.99539 | -0.088684 | 0.0050768 | 0.0012724
31 | 0.99563 | -0.084105 | 0.028332 | 0.0071008
32 | 0.99998 | 149.9956 | 0 | 0

## res_line
| p_from_mw | q_from_mvar | p_to_mw | q_to_mvar | pl_mw | ql_mvar | i_from_ka | i_to_ka | i_ka | vm_from_pu | va_from_degree | vm_to_pu | va_to_degree | loading_percent
0 | 0.024281 | 0.0060865 | -0.024278 | -0.0060845 | 3.2577e-06 | 1.9989e-06 | 0.036256 | 0.036256 | 0.036256 | 0.99653 | -0.066557 | 0.99639 | -0.069373 | 9.9606
1 | -0.033439 | -0.0083818 | 0.033448 | 0.0083871 | 8.4286e-06 | 5.2768e-06 | 0.049932 | 0.049932 | 0.049932 | 0.99653 | -0.066557 | 0.99681 | -0.061268 | 13.7175
2 | -0.033448 | -0.0083871 | 0.033468 | 0.0084 | 2.0608e-05 | 1.2902e-05 | 0.049932 | 0.049932 | 0.049932 | 0.99681 | -0.061268 | 0.99748 | -0.048348 | 13.7175
3 | -0.059647 | -0.014961 | 0.059693 | 0.01499 | 4.6012e-05 | 2.9245e-05 | 0.088985 | 0.088985 | 0.088985 | 0.99748 | -0.048348 | 0.99832 | -0.032179 | 24.4464
4 | -0.19194 | -0.048457 | 0.19203 | 0.048515 | 9.0982e-05 | 5.8074e-05 | 0.28621 | 0.28621 | 0.28621 | 0.99832 | -0.032179 | 0.99883 | -0.02229 | 39.3152
5 | 0.13225 | 0.033467 | -0.13215 | -0.033407 | 9.4424e-05 | 6.0347e-05 | 0.19723 | 0.19723 | 0.19723 | 0.99832 | -0.032179 | 0.99754 | -0.047067 | 54.1841
6 | -0.10338 | -0.025982 | 0.1037 | 0.026188 | 0.0003233 | 0.00020645 | 0.15513 | 0.15513 | 0.15513 | 0.99178 | -0.1578 | 0.99517 | -0.092521 | 42.6178
7 | 0.10338 | 0.025982 | -0.10328 | -0.025922 | 9.3909e-05 | 5.9968e-05 | 0.15513 | 0.15513 | 0.15513 | 0.99178 | -0.1578 | 0.9908 | -0.17685 | 42.6178
8 | -0.1037 | -0.026188 | 0.10393 | 0.026333 | 0.0002264 | 0.00014457 | 0.15513 | 0.15513 | 0.15513 | 0.99517 | -0.092521 | 0.99754 | -0.047067 | 42.6178
9 | 0.076576 | 0.019228 | -0.076505 | -0.019183 | 7.0649e-05 | 4.5032e-05 | 0.11502 | 0.11502 | 0.11502 | 0.9908 | -0.17685 | 0.9898 | -0.19621 | 31.5983
10 | 0.0097437 | 0.0024422 | -0.0097427 | -0.0024418 | 9.7274e-07 | 4.636e-07 | 0.014565 | 0.014565 | 0.014565 | 0.99547 | -0.087023 | 0.99537 | -0.089119 | 4.0013
11 | -0.0097437 | -0.0024422 | 0.0097446 | 0.0024427 | 9.1336e-07 | 4.3526e-07 | 0.014565 | 0.014565 | 0.014565 | 0.99547 | -0.087023 | 0.99558 | -0.085055 | 4.0013
12 | -0.015286 | -0.0038315 | 0.015288 | 0.0038325 | 1.8245e-06 | 1.0465e-06 | 0.022847 | 0.022847 | 0.022847 | 0.99558 | -0.085055 | 0.99571 | -0.082551 | 6.2767
13 | -0.015288 | -0.0038325 | 0.015289 | 0.0038329 | 7.2078e-07 | 4.134e-07 | 0.022847 | 0.022847 | 0.022847 | 0.99571 | -0.082551 | 0.99576 | -0.081561 | 6.2767
14 | -0.024135 | -0.0060501 | 0.024143 | 0.0060551 | 8.18e-06 | 5.017e-06 | 0.036067 | 0.036067 | 0.036067 | 0.99576 | -0.081561 | 0.99613 | -0.07445 | 9.9085
15 | 0.033044 | 0.0082865 | -0.033042 | -0.0082852 | 1.992e-06 | 1.2465e-06 | 0.049359 | 0.049359 | 0.049359 | 0.99619 | -0.073185 | 0.99613 | -0.07445 | 13.5602
16 | -0.033044 | -0.0082865 | 0.033066 | 0.0083007 | 2.2718e-05 | 1.4216e-05 | 0.049359 | 0.049359 | 0.049359 | 0.99619 | -0.073185 | 0.99694 | -0.058771 | 13.5602
17 | -0.038608 | -0.0096897 | 0.038639 | 0.0097086 | 3.0083e-05 | 1.8938e-05 | 0.057631 | 0.057631 | 0.057631 | 0.99694 | -0.058771 | 0.99779 | -0.042446 | 15.8327
18 | 0.068831 | 0.017274 | -0.068787 | -0.017246 | 4.3783e-05 | 2.7877e-05 | 0.10277 | 0.10277 | 0.10277 | 0.99672 | -0.063044 | 0.99603 | -0.076392 | 28.2328
19 | -0.068831 | -0.017274 | 0.068883 | 0.017308 | 5.2384e-05 | 3.3353e-05 | 0.10277 | 0.10277 | 0.10277 | 0.99672 | -0.063044 | 0.99755 | -0.047099 | 28.2328
20 | 0.045458 | 0.0114 | -0.045441 | -0.011389 | 1.6706e-05 | 1.0566e-05 | 0.067915 | 0.067915 | 0.067915 | 0.99603 | -0.076392 | 0.99563 | -0.084105 | 18.6579
21 | -0.094685 | -0.023774 | 0.094785 | 0.023838 | 0.00010015 | 6.3919e-05 | 0.14125 | 0.14125 | 0.14125 | 0.99755 | -0.047099 | 0.9987 | -0.024954 | 38.8063
22 | -0.038639 | -0.0097086 | 0.038671 | 0.0097289 | 3.229e-05 | 2.0326e-05 | 0.057631 | 0.057631 | 0.057631 | 0.99779 | -0.042446 | 0.9987 | -0.024954 | 15.8327
23 | -0.13346 | -0.033567 | 0.13362 | 0.033669 | 0.00015929 | 0.00010181 | 0.19889 | 0.19889 | 0.19889 | 0.9987 | -0.024954 | 1 | 0 | 54.6389
24 | 0.22101 | 0.055871 | -0.22078 | -0.05572 | 0.00023597 | 0.00015072 | 0.32904 | 0.32904 | 0.32904 | 1 | 0 | 0.99883 | -0.02229 | 45.1981
25 | -0.0062276 | -0.0015608 | 0.0062281 | 0.0015609 | 4.8581e-07 | 1.2148e-07 | 0.0093691 | 0.009369 | 0.0093691 | 0.98909 | -0.20997 | 0.98917 | -0.20833 | 2.5739
26 | -0.041986 | -0.010523 | 0.04201 | 0.010538 | 2.4271e-05 | 1.5325e-05 | 0.063159 | 0.063159 | 0.063159 | 0.98917 | -0.20833 | 0.9898 | -0.19621 | 17.3515
27 | 0.010202 | 0.002557 | -0.010201 | -0.0025565 | 1.0876e-06 | 5.3391e-07 | 0.015248 | 0.015248 | 0.015248 | 0.99556 | -0.085439 | 0.99544 | -0.087677 | 4.1891
28 | -0.010202 | -0.002557 | 0.010202 | 0.0025573 | 5.0875e-07 | 2.4973e-07 | 0.015248 | 0.015248 | 0.015248 | 0.99556 | -0.085439 | 0.99561 | -0.084392 | 4.1891
29 | 0.0050771 | 0.0012724 | -0.0050768 | -0.0012724 | 2.4364e-07 | 9.2988e-09 | 0.0075893 | 0.0075894 | 0.0075894 | 0.99544 | -0.087677 | 0.99539 | -0.088684 | 2.085
30 | -0.017109 | -0.0042882 | 0.017109 | 0.0042883 | 2.3379e-07 | 1.3722e-07 | 0.02557 | 0.02557 | 0.02557 | 0.99561 | -0.084392 | 0.99563 | -0.084105 | 7.0248

## res_trafo
| p_hv_mw | q_hv_mvar | p_lv_mw | q_lv_mvar | pl_mw | ql_mvar | i_hv_ka | i_lv_ka | vm_hv_pu | va_hv_degree | vm_lv_pu | va_lv_degree | loading_percent
0 | -1.2729e-15 | -1.3162e-15 | 0.00165 | 1.2699e-07 | 0.00165 | 1.2699e-07 | 5.2857e-17 | 0.0023815 | 0.99998 | 149.9956 | 1 | 0 | 0.2619

## res_ext_grid
| p_mw | q_mvar
0 | 0.37956 | 0.095374

## res_load
| p_mw | q_mvar
0 | 0.0091584 | 0.0022953
1 | 0.024278 | 0.0060845
2 | 0.026179 | 0.0065611
3 | 0.026708 | 0.0066937
4 | 0.0097427 | 0.0024418
5 | 0.0055414 | 0.0013888
6 | 0.0088466 | 0.0022172
7 | 0.0088983 | 0.0022301
8 | 0.0055421 | 0.001389
9 | 0.028224 | 0.0070736
10 | 0.023329 | 0.0058468
11 | 0.025802 | 0.0064665
12 | 0.023278 | 0.0058339
13 | 0.028748 | 0.007205
14 | 0.0062276 | 0.0015608
15 | 0.035758 | 0.0089617
16 | 0.034495 | 0.0086453
17 | 0.0051237 | 0.0012841
18 | 0.0069063 | 0.0017309
19 | 0.0050768 | 0.0012724
20 | 0.028332 | 0.0071008

## dtypes
| element | column | dtype
0 | bus | name | object
1 | bus | vn_kv | float64
2 | bus | type | object
3 | bus | zone | object
4 | bus | in_service | bool
5 | load | name | object
6 | load | bus | uint32
7 | load | p_mw | float64
8 | load | q_mvar | float64
9 | load | const_z_percent | float64
10 | load | const_i_percent | float64
11 | load | sn_mva | float64
12 | load | scaling | float64
13 | load | in_service | bool
14 | load | type | object
15 | ext_grid | name | object
16 | ext_grid | bus | uint32
17 | ext_grid | vm_pu | float64
18 | ext_grid | va_degree | float64
19 | ext_grid | slack_weight | float64
20 | ext_grid | in_service | bool
21 | line | name | object
22 | line | std_type | object
23 | line | from_bus | uint32
24 | line | to_bus | uint32
25 | line | length_km | float64
26 | line | r_ohm_per_km | float64
27 | line | x_ohm_per_km | float64
28 | line | c_nf_per_km | float64
29 | line | g_us_per_km | float64
30 | line | max_i_ka | float64
31 | line | df | float64
32 | line | parallel | uint32
33 | line | type | object
34 | line | in_service | bool
35 | trafo | name | object
36 | trafo | std_type | object
37 | trafo | hv_bus | uint32
38 | trafo | lv_bus | uint32
39 | trafo | sn_mva | float64
40 | trafo | vn_hv_kv | float64
41 | trafo | vn_lv_kv | float64
42 | trafo | vk_percent | float64
43 | trafo | vkr_percent | float64
44 | trafo | pfe_kw | float64
45 | trafo | i0_percent | float64
46 | trafo | shift_degree | float64
47 | trafo | tap_side | object
48 | trafo | tap_neutral | int32
49 | trafo | tap_min | int32
50 | trafo | tap_max | int32
51 | trafo | tap_step_percent | float64
52 | trafo | tap_step_degree | float64
53 | trafo | tap_pos | int32
54 | trafo | tap_phase_shifter | bool
55 | trafo | parallel | uint32
56 | trafo | df | float64
57 | trafo | in_service | bool
58 | line_geodata | coords | object
59 | bus_geodata | x | float64
60 | bus_geodata | y | float64
61 | bus_geodata | coords | object
62 | res_bus | vm_pu | float64
63 | res_bus | va_degree | float64
64 | res_bus | p_mw | float64
65 | res_bus | q_mvar | float64
66 | res_line | p_from_mw | float64
67 | res_line | q_from_mvar | float64
68 | res_line | p_to_mw | float64
69 | res_line | q_to_mvar | float64
70 | res_line | pl_mw | float64
71 | res_line | ql_mvar | float64
72 | res_line | i_from_ka | float64
73 | res_line | i_to_ka | float64
74 | res_line | i_ka | float64
75 | res_line | vm_from_pu | float64
76 | res_line | va_from_degree | float64
77 | res_line | vm_to_pu | float64
78 | res_line | va_to_degree | float64
79 | res_line | loading_percent | float64
80 | res_trafo | p_hv_mw | float64
81 | res_trafo | q_hv_mvar | float64
82 | res_trafo | p_lv_mw | float64
83 | res_trafo | q_lv_mvar | float64
84 | res_trafo | pl_mw | float64
85 | res_trafo | ql_mvar | float64
86 | res_trafo | i_hv_ka | float64
87 | res_trafo | i_lv_ka | float64
88 | res_trafo | vm_hv_pu | float64
89 | res_trafo | va_hv_degree | float64
90 | res_trafo | vm_lv_pu | float64
91 | res_trafo | va_lv_degree | float64
92 | res_trafo | loading_percent | float64
93 | res_ext_grid | p_mw | float64
94 | res_ext_grid | q_mvar | float64
95 | res_load | p_mw | float64
96 | res_load | q_mvar | float64

## parameters
| version | format_version | converged | OPF_converged | name | f_hz | sn_mva
0 | 2.14.6 | 2.14.0 | TRUE | FALSE |  | 50 | 1