## bus
| name | vn_kv | type | zone | in_service
0 | bus_LV_261-854_0_5_node_0 | 0.4 | n |  | TRUE
1 | bus_LV_261-854_0_5_node_1 | 0.4 | n |  | TRUE
2 | bus_LV_261-854_0_5_node_3 | 0.4 | n |  | TRUE
3 | bus_LV_261-854_0_5_node_44 | 0.4 | n |  | TRUE
4 | bus_LV_261-854_0_5_node_4 | 0.4 | n |  | TRUE
5 | bus_LV_261-854_0_5_node_18 | 0.4 | n |  | TRUE
6 | bus_LV_261-854_0_5_node_16 | 0.4 | n |  | TRUE
7 | bus_LV_261-854_0_5_node_5 | 0.4 | n |  | TRUE
8 | bus_LV_261-854_0_5_node_10 | 0.4 | n |  | TRUE
9 | bus_LV_261-854_0_5_node_37 | 0.4 | n |  | TRUE
10 | bus_LV_261-854_0_5_node_7 | 0.4 | n |  | TRUE
11 | bus_LV_261-854_0_5_node_15 | 0.4 | n |  | TRUE
12 | bus_LV_261-854_0_5_node_17 | 0.4 | n |  | TRUE
13 | bus_LV_261-854_0_5_node_8 | 0.4 | n |  | TRUE
14 | bus_LV_261-854_0_5_node_14 | 0.4 | n |  | TRUE
15 | bus_LV_261-854_0_5_node_33 | 0.4 | n |  | TRUE
16 | bus_LV_261-854_0_5_node_41 | 0.4 | n |  | TRUE
17 | bus_LV_261-854_0_5_node_11 | 0.4 | n |  | TRUE
18 | bus_LV_261-854_0_5_node_29 | 0.4 | n |  | TRUE
19 | bus_LV_261-854_0_5_node_24 | 0.4 | n |  | TRUE
20 | bus_LV_261-854_0_5_node_12 | 0.4 | n |  | TRUE
21 | bus_LV_261-854_0_5_node_43 | 0.4 | n |  | TRUE
22 | bus_LV_261-854_0_5_node_48 | 0.4 | n |  | TRUE
23 | bus_LV_261-854_0_5_node_25 | 0.4 | n |  | TRUE
24 | bus_LV_261-854_0_5_node_22 | 0.4 | n |  | TRUE
25 | bus_LV_261-854_0_5_node_36 | 0.4 | n |  | TRUE
26 | bus_LV_261-854_0_5_node_46 | 0.4 | n |  | TRUE
27 | bus_LV_261-854_0_5_node_38 | 0.4 | n |  | TRUE
28 | bus_LV_261-854_0_5_node_32 | 0.4 | n |  | TRUE
29 | bus_LV_261-854_0_5_node_45 | 0.4 | n |  | TRUE
30 | bus_LV_261-854_0_5_node_42 | 0.4 | n |  | TRUE
31 | bus_LV_261-854_0_5_node_47 | 0.4 | n |  | TRUE
32 | bus_LV_261-854_0_5_node_27 | 0.4 | n |  | TRUE
33 | bus_LV_261-854_0_5_node_23 | 0.4 | n |  | TRUE
34 | bus_LV_261-854_0_5_node_40 | 0.4 | n |  | TRUE
35 | bus_LV_261-854_0_5_node_21 | 0.4 | n |  | TRUE
36 | bus_LV_261-854_0_5_node_35 | 0.4 | n |  | TRUE
37 | bus_LV_261-854_0_5_node_39 | 0.4 | n |  | TRUE
38 | bus_LV_261-854_0_5_node_19 | 0.4 | n |  | TRUE
39 | bus_LV_261-854_0_5_node_20 | 0.4 | n |  | TRUE
40 | bus_LV_261-854_0_5_node_26 | 0.4 | n |  | TRUE
41 | bus_LV_261-854_0_5_node_28 | 0.4 | n |  | TRUE
42 | bus_LV_261-854_0_5_node_30 | 0.4 | n |  | TRUE
43 | bus_LV_261-854_0_5_node_31 | 0.4 | n |  | TRUE
44 | bus_LV_261-854_0_5_node_34 | 0.4 | n |  | TRUE
45 | bus_MV_537_0_node_76 | 20 | n |  | TRUE

## load
| name | bus | p_mw | q_mvar | const_z_percent | const_i_percent | sn_mva | scaling | in_service | type
0 | LV_261-854_0_5_load_0 | 0 | 0.012682 | 0.0031783 | 0 | 0 |  | 1 | TRUE | wye
1 | LV_261-854_0_5_load_3 | 2 | 0.0066894 | 0.0016765 | 0 | 0 |  | 1 | TRUE | wye
2 | LV_261-854_0_5_load_18 | 5 | 0.031368 | 0.0078616 | 0 | 0 |  | 1 | TRUE | wye
3 | LV_261-854_0_5_load_16 | 6 | 0.03625 | 0.009085 | 0 | 0 |  | 1 | TRUE | wye
4 | LV_261-854_0_5_load_37 | 9 | 0.030342 | 0.0076044 | 0 | 0 |  | 1 | TRUE | wye
5 | LV_261-854_0_5_load_17 | 12 | 0.02014 | 0.0050475 | 0 | 0 |  | 1 | TRUE | wye
6 | LV_261-854_0_5_load_33 | 15 | 0.016456 | 0.0041243 | 0 | 0 |  | 1 | TRUE | wye
7 | LV_261-854_0_5_load_41 | 16 | 0.0059708 | 0.0014964 | 0 | 0 |  | 1 | TRUE | wye
8 | LV_261-854_0_5_load_29 | 18 | 0.010721 | 0.0026871 | 0 | 0 |  | 1 | TRUE | wye
9 | LV_261-854_0_5_load_24 | 19 | 0.017714 | 0.0044397 | 0 | 0 |  | 1 | TRUE | wye
10 | LV_261-854_0_5_load_48 | 22 | 0.0068038 | 0.0017052 | 0 | 0 |  | 1 | TRUE | wye
11 | LV_261-854_0_5_load_25 | 23 | 0.011758 | 0.0029469 | 0 | 0 |  | 1 | TRUE | wye
12 | LV_261-854_0_5_load_22 | 24 | 0.009981 | 0.0025015 | 0 | 0 |  | 1 | TRUE | wye
13 | LV_261-854_0_5_load_36 | 25 | 0.023091 | 0.0057872 | 0 | 0 |  | 1 | TRUE | wye
14 | LV_261-854_0_5_load_46 | 26 | 0.0090494 | 0.002268 | 0 | 0 |  | 1 | TRUE | wye
15 | LV_261-854_0_5_load_38 | 27 | 0.035578 | 0.0089166 | 0 | 0 |  | 1 | TRUE | wye
16 | LV_261-854_0_5_load_42 | 30 | 0.0068901 | 0.0017268 | 0 | 0 |  | 1 | TRUE | wye
17 | LV_261-854_0_5_load_47 | 31 | 0.0072206 | 0.0018097 | 0 | 0 |  | 1 | TRUE | wye
18 | LV_261-854_0_5_load_27 | 32 | 0.0098716 | 0.002474 | 0 | 0 |  | 1 | TRUE | wye
19 | LV_261-854_0_5_load_23 | 33 | 0.0097796 | 0.002451 | 0 | 0 |  | 1 | TRUE | wye
20 | LV_261-854_0_5_load_40 | 34 | 0.028714 | 0.0071963 | 0 | 0 |  | 1 | TRUE | wye
21 | LV_261-854_0_5_load_21 | 35 | 0.0099675 | 0.0024981 | 0 | 0 |  | 1 | TRUE | wye
22 | LV_261-854_0_5_load_35 | 36 | 0.027336 | 0.0068511 | 0 | 0 |  | 1 | TRUE | wye
23 | LV_261-854_0_5_load_39 | 37 | 0.028822 | 0.0072236 | 0 | 0 |  | 1 | TRUE | wye
24 | LV_261-854_0_5_load_19 | 38 | 0.019337 | 0.0048463 | 0 | 0 |  | 1 | TRUE | wye
25 | LV_261-854_0_5_load_20 | 39 | 0.020163 | 0.0050532 | 0 | 0 |  | 1 | TRUE | wye
26 | LV_261-854_0_5_load_26 | 40 | 0.0075849 | 0.0019009 | 0 | 0 |  | 1 | TRUE | wye
27 | LV_261-854_0_5_load_28 | 41 | 0.030875 | 0.007738 | 0 | 0 |  | 1 | TRUE | wye
28 | LV_261-854_0_5_load_30 | 42 | 0.021625 | 0.0054197 | 0 | 0 |  | 1 | TRUE | wye
29 | LV_261-854_0_5_load_31 | 43 | 0.020654 | 0.0051764 | 0 | 0 |  | 1 | TRUE | wye
30 | LV_261-854_0_5_load_34 | 44 | 0.017672 | 0.0044291 | 0 | 0 |  | 1 | TRUE | wye

## ext_grid
| name | bus | vm_pu | va_degree | slack_weight | in_service
0 |  | 42 | 1 | 0 | 1 | TRUE

## line
| name | std_type | from_bus | to_bus | length_km | r_ohm_per_km | x_ohm_per_km | c_nf_per_km | g_us_per_km | max_i_ka | df | parallel | type | in_service
0 | LV_261-854_0_5_line_0 |  | 0 | 1 | 0.01762 | 0.125 | 0.08 | 261 | 0 | 0.364 | 1 | 1 | cs | TRUE
1 | LV_261-854_0_5_line_1 |  | 1 | 2 | 0.016761 | 0.125 | 0.08 | 261 | 0 | 0.364 | 1 | 1 | cs | TRUE
2 | LV_261-854_0_5_line_2 |  | 2 | 3 | 0.0069126 | 0.125 | 0.08 | 261 | 0 | 0.364 | 1 | 1 | cs | TRUE
3 | LV_261-854_0_5_line_3 |  | 3 | 26 | 0.013633 | 0.125 | 0.08 | 261 | 0 | 0.364 | 1 | 1 | cs | TRUE
4 | LV_261-854_0_5_line_4 |  | 4 | 5 | 0.0029581 | 0.125 | 0.08 | 261 | 0 | 0.364 | 1 | 4 | cs | TRUE
5 | LV_261-854_0_5_line_5 |  | 4 | 6 | 0.021354 | 0.125 | 0.08 | 261 | 0 | 0.364 | 1 | 4 | cs | TRUE
6 | LV_261-854_0_5_line_6 |  | 5 | 27 | 0.014251 | 0.125 | 0.08 | 261 | 0 | 0.364 | 1 | 4 | cs | TRUE
7 | LV_261-854_0_5_line_7 |  | 6 | 12 | 0.00443 | 0.125 | 0.08 | 261 | 0 | 0.364 | 1 | 4 | cs | TRUE
8 | LV_261-854_0_5_line_8 |  | 7 | 8 | 0.026422 | 0.125 | 0.08 | 261 | 0 | 0.364 | 1 | 1 | cs | TRUE
9 | LV_261-854_0_5_line_9 |  | 7 | 9 | 0.01248 | 0.125 | 0.08 | 261 | 0 | 0.364 | 1 | 1 | cs | TRUE
10 | LV_261-854_0_5_line_10 |  | 8 | 16 | 0.03204 | 0.125 | 0.08 | 261 | 0 | 0.364 | 1 | 1 | cs | TRUE
11 | LV_261-854_0_5_line_11 |  | 9 | 28 | 0.024875 | 0.125 | 0.08 | 261 | 0 | 0.364 | 1 | 1 | cs | TRUE
12 | LV_261-854_0_5_line_12 |  | 10 | 11 | 0.035291 | 0.125 | 0.08 | 261 | 0 | 0.364 | 1 | 4 | cs | TRUE
13 | LV_261-854_0_5_line_13 |  | 10 | 12 | 0.034353 | 0.125 | 0.08 | 261 | 0 | 0.364 | 1 | 4 | cs | TRUE
14 | LV_261-854_0_5_line_14 |  | 11 | 25 | 0.0082305 | 0.125 | 0.08 | 261 | 0 | 0.364 | 1 | 4 | cs | TRUE
15 | LV_261-854_0_5_line_15 |  | 11 | 20 | 0.014243 | 0.125 | 0.08 | 261 | 0 | 0.364 | 1 | 1 | cs | TRUE
16 | LV_261-854_0_5_line_16 |  | 13 | 14 | 0.039402 | 0.125 | 0.08 | 261 | 0 | 0.364 | 1 | 1 | cs | TRUE
17 | LV_261-854_0_5_line_17 |  | 13 | 15 | 0.014378 | 0.125 | 0.08 | 261 | 0 | 0.364 | 1 | 1 | cs | TRUE
18 | LV_261-854_0_5_line_18 |  | 14 | 23 | 0.0067889 | 0.125 | 0.08 | 261 | 0 | 0.364 | 1 | 1 | cs | TRUE
19 | LV_261-854_0_5_line_19 |  | 14 | 24 | 0.019561 | 0.125 | 0.08 | 261 | 0 | 0.364 | 1 | 1 | cs | TRUE
20 | LV_261-854_0_5_line_20 |  | 17 | 18 | 0.019611 | 0.125 | 0.08 | 261 | 0 | 0.364 | 1 | 1 | cs | TRUE
21 | LV_261-854_0_5_line_21 |  | 17 | 19 | 0.0034231 | 0.125 | 0.08 | 261 | 0 | 0.364 | 1 | 1 | cs | TRUE
22 | LV_261-854_0_5_line_22 |  | 18 | 32 | 0.018293 | 0.125 | 0.08 | 261 | 0 | 0.364 | 1 | 1 | cs | TRUE
23 | LV_261-854_0_5_line_23 |  | 19 | 33 | 0.016266 | 0.125 | 0.08 | 261 | 0 | 0.364 | 1 | 1 | cs | TRUE
24 | LV_261-854_0_5_line_24 |  | 20 | 21 | 0.020227 | 0.125 | 0.08 | 261 | 0 | 0.364 | 1 | 1 | cs | TRUE
25 | LV_261-854_0_5_line_25 |  | 20 | 22 | 0.032913 | 0.125 | 0.08 | 261 | 0 | 0.364 | 1 | 1 | cs | TRUE
26 | LV_261-854_0_5_line_26 |  | 21 | 29 | 0.036864 | 0.125 | 0.08 | 261 | 0 | 0.364 | 1 | 1 | cs | TRUE
27 | LV_261-854_0_5_line_27 |  | 21 | 30 | 0.018455 | 0.125 | 0.08 | 261 | 0 | 0.364 | 1 | 1 | cs | TRUE
28 | LV_261-854_0_5_line_28 |  | 23 | 34 | 0.018871 | 0.125 | 0.08 | 261 | 0 | 0.364 | 1 | 1 | cs | TRUE
29 | LV_261-854_0_5_line_29 |  | 24 | 35 | 0.00019072 | 0.125 | 0.08 | 261 | 0 | 0.364 | 1 | 1 | cs | TRUE
30 | LV_261-854_0_5_line_30 |  | 25 | 36 | 0.010217 | 0.125 | 0.08 | 261 | 0 | 0.364 | 1 | 4 | cs | TRUE
31 | LV_261-854_0_5_line_31 |  | 26 | 31 | 0.014861 | 0.125 | 0.08 | 261 | 0 | 0.364 | 1 | 1 | cs | TRUE
32 | LV_261-854_0_5_line_32 |  | 27 | 37 | 0.0046388 | 0.125 | 0.08 | 261 | 0 | 0.364 | 1 | 2 | cs | TRUE
33 | LV_261-854_0_5_line_33 |  | 28 | 44 | 0.01352 | 0.125 | 0.08 | 261 | 0 | 0.364 | 1 | 4 | cs | TRUE
34 | LV_261-854_0_5_line_34 |  | 28 | 43 | 0.010809 | 0.125 | 0.08 | 261 | 0 | 0.364 | 1 | 4 | cs | TRUE
35 | LV_261-854_0_5_line_35 |  | 29 | 31 | 0.014339 | 0.125 | 0.08 | 261 | 0 | 0.364 | 1 | 1 | cs | TRUE
36 | LV_261-854_0_5_line_36 |  | 32 | 40 | 0.014796 | 0.125 | 0.08 | 261 | 0 | 0.364 | 1 | 1 | cs | TRUE
37 | LV_261-854_0_5_line_37 |  | 34 | 37 | 0.0099213 | 0.125 | 0.08 | 261 | 0 | 0.364 | 1 | 1 | cs | TRUE
38 | LV_261-854_0_5_line_38 |  | 35 | 38 | 0.00077088 | 0.125 | 0.08 | 261 | 0 | 0.364 | 1 | 1 | cs | TRUE
39 | LV_261-854_0_5_line_39 |  | 36 | 44 | 0.019581 | 0.125 | 0.08 | 261 | 0 | 0.364 | 1 | 4 | cs | TRUE
40 | LV_261-854_0_5_line_40 |  | 38 | 39 | 0.022367 | 0.125 | 0.08 | 261 | 0 | 0.364 | 1 | 1 | cs | TRUE
41 | LV_261-854_0_5_line_41 |  | 40 | 41 | 0.015998 | 0.125 | 0.08 | 261 | 0 | 0.364 | 1 | 1 | cs | TRUE
42 | LV_261-854_0_5_line_42 |  | 41 | 42 | 0.032985 | 0.125 | 0.08 | 261 | 0 | 0.364 | 1 | 1 | cs | TRUE
43 | LV_261-854_0_5_line_43 |  | 42 | 43 | 0.010827 | 0.125 | 0.08 | 261 | 0 | 0.364 | 1 | 4 | cs | TRUE

## trafo
| name | std_type | hv_bus | lv_bus | sn_mva | vn_hv_kv | vn_lv_kv | vk_percent | vkr_percent | pfe_kw | i0_percent | shift_degree | tap_side | tap_neutral | tap_min | tap_max | tap_step_percent | tap_step_degree | tap_pos | tap_phase_shifter | parallel | df | in_service
0 | LV_261-854_0_5_trafo_30 | 0.63 MVA 20/0.4 kV | 45 | 42 | 0.63 | 20 | 0.4 | 6 | 1.206 | 1.65 | 0.2619 | 150 | hv | 0 | -2 | 2 | 2.5 | 0 | 0 | FALSE | 1 | 1 | TRUE

## line_geodata
| x0 | y0 | x1 | y1 | x2 | y2 | x3 | y3 | x4 | y4 | x5 | y5 | x6 | y6
0 | 2683496.8998 | 1249166.4604 | 2683509.1054 | 1249179.168
1 | 2683496.8998 | 1249166.4604 | 2683509.1651 | 1249155.037
2 | 2683514.2236 | 1249150.3258 | 2683509.1651 | 1249155.037
3 | 2683514.2236 | 1249150.3258 | 2683519.5439 | 1249140.3934 | 2683521.7291 | 1249139.4883
4 | 2683535.5453 | 1249027.3906 | 2683537.0801 | 1249024.8618
5 | 2683535.5453 | 1249027.3906 | 2683524.628 | 1249045.7423
6 | 2683537.0801 | 1249024.8618 | 2683544.4739 | 1249012.6792
7 | 2683524.628 | 1249045.7423 | 2683522.363 | 1249049.5496
8 | 2683595.3484 | 1249080.2171 | 2683592.7841 | 1249072.4974 | 2683604.2873 | 1249068.0563 | 2683604.0688 | 1249067.4861 | 2683602.5615 | 1249063.5286 | 2683602.1684 | 1249062.489
9 | 2683602.1684 | 1249062.489 | 2683590.5131 | 1249066.9494
10 | 2683595.3484 | 1249080.2171 | 2683599.166 | 1249091.7016 | 2683591.8689 | 1249110.256
11 | 2683567.2808 | 1249075.8404 | 2683590.5131 | 1249066.9494
12 | 2683504.7994 | 1249079.0735 | 2683502.5743 | 1249086.9258 | 2683503.4476 | 1249093.0093 | 2683505.9931 | 1249099.3943 | 2683519.1588 | 1249094.3204
13 | 2683504.7994 | 1249079.0735 | 2683522.363 | 1249049.5496
14 | 2683519.1588 | 1249094.3204 | 2683526.8423 | 1249091.3698
15 | 2683519.1588 | 1249094.3204 | 2683519.6243 | 1249095.5835 | 2683521.0637 | 1249099.54 | 2683521.2818 | 1249100.1436 | 2683521.6891 | 1249101.2501 | 2683523.1942 | 1249105.3633 | 2683524.0448 | 1249107.6992
16 | 2683565.3415 | 1248978.2963 | 2683578.4324 | 1248956.6091 | 2683580.8711 | 1248952.3626 | 2683585.7458 | 1248944.5922
17 | 2683585.7458 | 1248944.5922 | 2683590.7564 | 1248945.3857 | 2683599.807 | 1248947.5451
18 | 2683565.3415 | 1248978.2963 | 2683561.8192 | 1248984.0999
19 | 2683565.3415 | 1248978.2963 | 2683548.7916 | 1248967.8687
20 | 2683614.329 | 1248984.1802 | 2683612.5263 | 1248986.1673 | 2683605.3925 | 1248985.4551 | 2683602.8056 | 1248987.3645 | 2683602.4415 | 1248993.8975 | 2683602.4415 | 1248993.8975
21 | 2683614.329 | 1248984.1802 | 2683611.0082 | 1248983.3499
22 | 2683602.4415 | 1248993.8975 | 2683600.1002 | 1248997.6673 | 2683596.8835 | 1249011.1439
23 | 2683611.0082 | 1248983.3499 | 2683605.5623 | 1248981.9882 | 2683602.1265 | 1248983.0406 | 2683599.5181 | 1248986.473 | 2683598.599 | 1248989.0623
24 | 2683524.0448 | 1249107.6992 | 2683542.9659 | 1249100.4048
25 | 2683524.0448 | 1249107.6992 | 2683508.1459 | 1249113.8131 | 2683496.5834 | 1249119.2543 | 2683494.192 | 1249121.2274
26 | 2683542.9659 | 1249100.4048 | 2683552.4476 | 1249125.2457 | 2683550.2295 | 1249131.5302 | 2683548.9135 | 1249134.892
27 | 2683542.9659 | 1249100.4048 | 2683560.1863 | 1249093.7682
28 | 2683561.8192 | 1248984.0999 | 2683552.0282 | 1249000.2321
29 | 2683548.6302 | 1248967.7671 | 2683548.7916 | 1248967.8687
30 | 2683526.8423 | 1249091.3698 | 2683536.38 | 1249087.7071
31 | 2683521.7291 | 1249139.4883 | 2683535.4594 | 1249133.8012
32 | 2683544.4739 | 1249012.6792 | 2683546.8807 | 1249008.7136
33 | 2683567.2808 | 1249075.8404 | 2683554.6592 | 1249080.6874
34 | 2683567.2808 | 1249075.8404 | 2683563.1678 | 1249065.8448
35 | 2683548.9135 | 1249134.892 | 2683540.1057 | 1249131.8767 | 2683535.4594 | 1249133.8012
36 | 2683596.8835 | 1249011.1439 | 2683593.4485 | 1249025.5353
37 | 2683552.0282 | 1249000.2321 | 2683546.8807 | 1249008.7136
38 | 2683547.978 | 1248967.3561 | 2683548.6302 | 1248967.7671
39 | 2683554.6592 | 1249080.6874 | 2683536.38 | 1249087.7071
40 | 2683547.978 | 1248967.3561 | 2683541.6211 | 1248963.3509 | 2683533.99 | 1248964.1662 | 2683527.1 | 1248962.1511
41 | 2683589.7344 | 1249041.0958 | 2683593.4485 | 1249025.5353
42 | 2683589.7344 | 1249041.0958 | 2683589.554 | 1249041.8514 | 2683586.3479 | 1249045.898 | 2683561.2991 | 1249056.097
43 | 2683563.1678 | 1249065.8448 | 2683559.9358 | 1249057.9903 | 2683561.2991 | 1249056.097 | 2683561.2991 | 1249056.097

## bus_geodata
| x | y | coords
0 | 2683509.1054 | 1249179.168
1 | 2683496.8998 | 1249166.4604
2 | 2683509.1651 | 1249155.037
3 | 2683514.2236 | 1249150.3258
4 | 2683535.5453 | 1249027.3906
5 | 2683537.0801 | 1249024.8618
6 | 2683524.628 | 1249045.7423
7 | 2683602.1684 | 1249062.489
8 | 2683595.3484 | 1249080.2171
9 | 2683590.5131 | 1249066.9494
10 | 2683504.7994 | 1249079.0735
11 | 2683519.1588 | 1249094.3204
12 | 2683522.363 | 1249049.5496
13 | 2683585.7458 | 1248944.5922
14 | 2683565.3415 | 1248978.2963
15 | 2683599.807 | 1248947.5451
16 | 2683591.8689 | 1249110.256
17 | 2683614.329 | 1248984.1802
18 | 2683602.4415 | 1248993.8975
19 | 2683611.0082 | 1248983.3499
20 | 2683524.0448 | 1249107.6992
21 | 2683542.9659 | 1249100.4048
22 | 2683494.192 | 1249121.2274
23 | 2683561.8192 | 1248984.0999
24 | 2683548.7916 | 1248967.8687
25 | 2683526.8423 | 1249091.3698
26 | 2683521.7291 | 1249139.4883
27 | 2683544.4739 | 1249012.6792
28 | 2683567.2808 | 1249075.8404
29 | 2683548.9135 | 1249134.892
30 | 2683560.1863 | 1249093.7682
31 | 2683535.4594 | 1249133.8012
32 | 2683596.8835 | 1249011.1439
33 | 2683598.599 | 1248989.0623
34 | 2683552.0282 | 1249000.2321
35 | 2683548.6302 | 1248967.7671
36 | 2683536.38 | 1249087.7071
37 | 2683546.8807 | 1249008.7136
38 | 2683547.978 | 1248967.3561
39 | 2683527.1 | 1248962.1511
40 | 2683593.4485 | 1249025.5353
41 | 2683589.7344 | 1249041.0958
42 | 2683561.2991 | 1249056.097
43 | 2683563.1678 | 1249065.8448
44 | 2683554.6592 | 1249080.6874
45 | 2683567.2808 | 1249075.8404

## line_std_types
| c_nf_per_km | r_ohm_per_km | x_ohm_per_km | max_i_ka | type | q_mm2 | alpha | voltage_rating
NAYY 4x50 SE | 210 | 0.642 | 0.083 | 0.142 | cs | 50 | 0.00403 | LV
NAYY 4x120 SE | 264 | 0.225 | 0.08 | 0.242 | cs | 120 | 0.00403 | LV
NAYY 4x150 SE | 261 | 0.208 | 0.08 | 0.27 | cs | 150 | 0.00403 | LV
NA2XS2Y 1x95 RM/25 12/20 kV | 216 | 0.313 | 0.132 | 0.252 | cs | 95 | 0.00403 | MV
NA2XS2Y 1x185 RM/25 12/20 kV | 273 | 0.161 | 0.117 | 0.362 | cs | 185 | 0.00403 | MV
NA2XS2Y 1x240 RM/25 12/20 kV | 304 | 0.122 | 0.112 | 0.421 | cs | 240 | 0.00403 | MV
NA2XS2Y 1x95 RM/25 6/10 kV | 315 | 0.313 | 0.123 | 0.249 | cs | 95 | 0.00403 | MV
NA2XS2Y 1x185 RM/25 6/10 kV | 406 | 0.161 | 0.11 | 0.358 | cs | 185 | 0.00403 | MV
NA2XS2Y 1x240 RM/25 6/10 kV | 456 | 0.122 | 0.105 | 0.416 | cs | 240 | 0.00403 | MV
NA2XS2Y 1x150 RM/25 12/20 kV | 250 | 0.206 | 0.116 | 0.319 | cs | 150 | 0.00403 | MV
NA2XS2Y 1x120 RM/25 12/20 kV | 230 | 0.253 | 0.119 | 0.283 | cs | 120 | 0.00403 | MV
NA2XS2Y 1x70 RM/25 12/20 kV | 190 | 0.443 | 0.132 | 0.22 | cs | 70 | 0.00403 | MV
NA2XS2Y 1x150 RM/25 6/10 kV | 360 | 0.206 | 0.11 | 0.315 | cs | 150 | 0.00403 | MV
NA2XS2Y 1x120 RM/25 6/10 kV | 340 | 0.253 | 0.113 | 0.28 | cs | 120 | 0.00403 | MV
NA2XS2Y 1x70 RM/25 6/10 kV | 280 | 0.443 | 0.123 | 0.217 | cs | 70 | 0.00403 | MV
N2XS(FL)2Y 1x120 RM/35 64/110 kV | 112 | 0.153 | 0.166 | 0.366 | cs | 120 | 0.00393 | HV
N2XS(FL)2Y 1x185 RM/35 64/110 kV | 125 | 0.099 | 0.156 | 0.457 | cs | 185 | 0.00393 | HV
N2XS(FL)2Y 1x240 RM/35 64/110 kV | 135 | 0.075 | 0.149 | 0.526 | cs | 240 | 0.00393 | HV
N2XS(FL)2Y 1x300 RM/35 64/110 kV | 144 | 0.06 | 0.144 | 0.588 | cs | 300 | 0.00393 | HV
15-AL1/3-ST1A 0.4 | 11 | 1.8769 | 0.35 | 0.105 | ol | 16 | 0.00403 | LV
24-AL1/4-ST1A 0.4 | 11.25 | 1.2012 | 0.335 | 0.14 | ol | 24 | 0.00403 | LV
48-AL1/8-ST1A 0.4 | 12.2 | 0.5939 | 0.3 | 0.21 | ol | 48 | 0.00403 | LV
94-AL1/15-ST1A 0.4 | 13.2 | 0.306 | 0.29 | 0.35 | ol | 94 | 0.00403 | LV
34-AL1/6-ST1A 10.0 | 9.7 | 0.8342 | 0.36 | 0.17 | ol | 34 | 0.00403 | MV
48-AL1/8-ST1A 10.0 | 10.1 | 0.5939 | 0.35 | 0.21 | ol | 48 | 0.00403 | MV
70-AL1/11-ST1A 10.0 | 10.4 | 0.4132 | 0.339 | 0.29 | ol | 70 | 0.00403 | MV
94-AL1/15-ST1A 10.0 | 10.75 | 0.306 | 0.33 | 0.35 | ol | 94 | 0.00403 | MV
122-AL1/20-ST1A 10.0 | 11.1 | 0.2376 | 0.323 | 0.41 | ol | 122 | 0.00403 | MV
149-AL1/24-ST1A 10.0 | 11.25 | 0.194 | 0.315 | 0.47 | ol | 149 | 0.00403 | MV
34-AL1/6-ST1A 20.0 | 9.15 | 0.8342 | 0.382 | 0.17 | ol | 34 | 0.00403 | MV
48-AL1/8-ST1A 20.0 | 9.5 | 0.5939 | 0.372 | 0.21 | ol | 48 | 0.00403 | MV
70-AL1/11-ST1A 20.0 | 9.7 | 0.4132 | 0.36 | 0.29 | ol | 70 | 0.00403 | MV
94-AL1/15-ST1A 20.0 | 10 | 0.306 | 0.35 | 0.35 | ol | 94 | 0.00403 | MV
122-AL1/20-ST1A 20.0 | 10.3 | 0.2376 | 0.344 | 0.41 | ol | 122 | 0.00403 | MV
149-AL1/24-ST1A 20.0 | 10.5 | 0.194 | 0.337 | 0.47 | ol | 149 | 0.00403 | MV
184-AL1/30-ST1A 20.0 | 10.75 | 0.1571 | 0.33 | 0.535 | ol | 184 | 0.00403 | MV
243-AL1/39-ST1A 20.0 | 11 | 0.1188 | 0.32 | 0.645 | ol | 243 | 0.00403 | MV
48-AL1/8-ST1A 110.0 | 8 | 0.5939 | 0.46 | 0.21 | ol | 48 | 0.00403 | HV
70-AL1/11-ST1A 110.0 | 8.4 | 0.4132 | 0.45 | 0.29 | ol | 70 | 0.00403 | HV
94-AL1/15-ST1A 110.0 | 8.65 | 0.306 | 0.44 | 0.35 | ol | 94 | 0.00403 | HV
122-AL1/20-ST1A 110.0 | 8.5 | 0.2376 | 0.43 | 0.41 | ol | 122 | 0.00403 | HV
149-AL1/24-ST1A 110.0 | 8.75 | 0.194 | 0.41 | 0.47 | ol | 149 | 0.00403 | HV
184-AL1/30-ST1A 110.0 | 8.8 | 0.1571 | 0.4 | 0.535 | ol | 184 | 0.00403 | HV
243-AL1/39-ST1A 110.0 | 9 | 0.1188 | 0.39 | 0.645 | ol | 243 | 0.00403 | HV
305-AL1/39-ST1A 110.0 | 9.2 | 0.0949 | 0.38 | 0.74 | ol | 305 | 0.00403 | HV
490-AL1/64-ST1A 110.0 | 9.75 | 0.059 | 0.37 | 0.96 | ol | 490 | 0.00403 | HV
679-AL1/86-ST1A 110.0 | 9.95 | 0.042 | 0.36 | 1.15 | ol | 679 | 0.00403 | HV
490-AL1/64-ST1A 220.0 | 10 | 0.059 | 0.285 | 0.96 | ol | 490 | 0.00403 | HV
679-AL1/86-ST1A 220.0 | 11.7 | 0.042 | 0.275 | 1.15 | ol | 679 | 0.00403 | HV
490-AL1/64-ST1A 380.0 | 11 | 0.059 | 0.253 | 0.96 | ol | 490 | 0.00403 | HV
679-AL1/86-ST1A 380.0 | 14.6 | 0.042 | 0.25 | 1.15 | ol | 679 | 0.00403 | HV

## trafo_std_types
| i0_percent | pfe_kw | vkr_percent | sn_mva | vn_lv_kv | vn_hv_kv | vk_percent | shift_degree | vector_group | tap_side | tap_neutral | tap_min | tap_max | tap_step_degree | tap_step_percent | tap_phase_shifter
160 MVA 380/110 kV | 0.06 | 60 | 0.25 | 160 | 110 | 380 | 12.2 | 0 | Yy0 | hv | 0 | -9 | 9 | 0 | 1.5 | FALSE
100 MVA 220/110 kV | 0.06 | 55 | 0.26 | 100 | 110 | 220 | 12 | 0 | Yy0 | hv | 0 | -9 | 9 | 0 | 1.5 | FALSE
63 MVA 110/20 kV | 0.04 | 22 | 0.32 | 63 | 20 | 110 | 18 | 150 | YNd5 | hv | 0 | -9 | 9 | 0 | 1.5 | FALSE
40 MVA 110/20 kV | 0.05 | 18 | 0.34 | 40 | 20 | 110 | 16.2 | 150 | YNd5 | hv | 0 | -9 | 9 | 0 | 1.5 | FALSE
25 MVA 110/20 kV | 0.07 | 14 | 0.41 | 25 | 20 | 110 | 12 | 150 | YNd5 | hv | 0 | -9 | 9 | 0 | 1.5 | FALSE
63 MVA 110/10 kV | 0.04 | 22 | 0.32 | 63 | 10 | 110 | 18 | 150 | YNd5 | hv | 0 | -9 | 9 | 0 | 1.5 | FALSE
40 MVA 110/10 kV | 0.05 | 18 | 0.34 | 40 | 10 | 110 | 16.2 | 150 | YNd5 | hv | 0 | -9 | 9 | 0 | 1.5 | FALSE
25 MVA 110/10 kV | 0.07 | 14 | 0.41 | 25 | 10 | 110 | 12 | 150 | YNd5 | hv | 0 | -9 | 9 | 0 | 1.5 | FALSE
0.25 MVA 20/0.4 kV | 0.32 | 0.8 | 1.44 | 0.25 | 0.4 | 20 | 6 | 150 | Yzn5 | hv | 0 | -2 | 2 | 0 | 2.5 | FALSE
0.4 MVA 20/0.4 kV | 0.3375 | 1.35 | 1.425 | 0.4 | 0.4 | 20 | 6 | 150 | Dyn5 | hv | 0 | -2 | 2 | 0 | 2.5 | FALSE
0.63 MVA 20/0.4 kV | 0.2619 | 1.65 | 1.206 | 0.63 | 0.4 | 20 | 6 | 150 | Dyn5 | hv | 0 | -2 | 2 | 0 | 2.5 | FALSE
0.25 MVA 10/0.4 kV | 0.24 | 0.6 | 1.2 | 0.25 | 0.4 | 10 | 4 | 150 | Dyn5 | hv | 0 | -2 | 2 | 0 | 2.5 | FALSE
0.4 MVA 10/0.4 kV | 0.2375 | 0.95 | 1.325 | 0.4 | 0.4 | 10 | 4 | 150 | Dyn5 | hv | 0 | -2 | 2 | 0 | 2.5 | FALSE
0.63 MVA 10/0.4 kV | 0.1873 | 1.18 | 1.0794 | 0.63 | 0.4 | 10 | 4 | 150 | Dyn5 | hv | 0 | -2 | 2 | 0 | 2.5 | FALSE

## trafo3w_std_types
| sn_hv_mva | sn_mv_mva | sn_lv_mva | vn_hv_kv | vn_mv_kv | vn_lv_kv | vk_hv_percent | vk_mv_percent | vk_lv_percent | vkr_hv_percent | vkr_mv_percent | vkr_lv_percent | pfe_kw | i0_percent | shift_mv_degree | shift_lv_degree | vector_group | tap_side | tap_neutral | tap_min | tap_max | tap_step_percent
63/25/38 MVA 110/20/10 kV | 63 | 25 | 38 | 110 | 20 | 10 | 10.4 | 10.4 | 10.4 | 0.28 | 0.32 | 0.35 | 35 | 0.89 | 0 | 0 | YN0yn0yn0 | hv | 0 | -10 | 10 | 1.2
63/25/38 MVA 110/10/10 kV | 63 | 25 | 38 | 110 | 10 | 10 | 10.4 | 10.4 | 10.4 | 0.28 | 0.32 | 0.35 | 35 | 0.89 | 0 | 0 | YN0yn0yn0 | hv | 0 | -10 | 10 | 1.2

## fuse_std_types
| fuse_type | i_rated_a | t_avg | t_min | t_total | x_avg | x_min | x_total
HV 100A | HV 100A | 100 | 0 | [10.0, 3.64, 0.854, 0.281, 0.1, 0.0531, 0.022, 0.01] | [10.0, 4.267, 1.21, 0.403, 0.1, 0.058, 0.022, 0.01] | 0 | [300.0, 350.0, 450.0, 550.0, 700.0, 850.0, 1200.0, 1752.0] | [600.0, 700.0, 900.0, 1150.0, 1665.0, 2000.0, 3000.0, 4313.0]
HV 10A | HV 10A | 10 | 0 | [10.0, 1675.0, 0.344, 0.156, 0.1, 0.0417, 0.0171, 0.01] | [10.0, 1.3, 0.3, 0.155, 0.1, 0.0555, 0.023, 0.01] | 0 | [30.0, 32.0, 35.0, 37.0, 39.0, 50.0, 70.0, 88.0] | [60.0, 70.0, 80.0, 87.0, 94.0, 110.0, 150.0, 216.0]
HV 125A | HV 125A | 125 | 0 | [10.0, 1.82, 0.344, 0.1, 0.0467, 0.0269, 0.01] | [10.0, 2.478, 0.426, 0.1, 0.0427, 0.0211, 0.01] | 0 | [375.0, 500.0, 700.0, 925.0, 1200.0, 1500.0, 2341.0] | [750.0, 1000.0, 1500.0, 2200.0, 3000.0, 4000.0, 5765.0]
HV 160A | HV 160A | 160 | 0 | [10.0, 4.15, 1.03, 0.198, 0.1, 0.051, 0.0172, 0.01] | [10.0, 2.3, 0.734, 0.274, 0.1, 0.046, 0.0177, 0.01] | 0 | [480.0, 550.0, 700.0, 1000.0, 1260.0, 1600.0, 2500.0, 3227.0] | [960.0, 1300.0, 1700.0, 2200.0, 2996.0, 4000.0, 6000.0, 7946.0]
HV 16A | HV 16A | 16 | 0 | [10.0, 0.352, 0.164, 0.1, 0.0649, 0.0342, 0.01] | [10.0, 2.34, 0.722, 0.181, 0.1, 0.055, 0.0296, 0.01] | 0 | [48.0, 60.0, 65.0, 71.0, 80.0, 100.0, 162.0] | [96.0, 110.0, 125.0, 150.0, 168.0, 200.0, 250.0, 398.0]
HV 200A | HV 200A | 200 | 0 | [10.0, 4.267, 1.21, 0.403, 0.1, 0.058, 0.022, 0.01] | [10.0, 3.73, 1.654, 0.328, 0.1, 0.0531, 0.019, 0.01] | 0 | [600.0, 700.0, 900.0, 1150.0, 1665.0, 2000.0, 3000.0, 4313.0] | [1200.0, 1500.0, 1800.0, 2700.0, 3960.0, 5000.0, 7500.0, 10620.0]
HV 20A | HV 20A | 20 | 0 | [10.0, 1.3, 0.3, 0.155, 0.1, 0.0555, 0.023, 0.01] | [10.0, 1.3, 0.161, 0.1, 0.0611, 0.0399, 0.0141, 0.01] | 0 | [60.0, 70.0, 80.0, 87.0, 94.0, 110.0, 150.0, 216.0] | [120.0, 150.0, 200.0, 223.0, 260.0, 300.0, 450.0, 532.0]
HV 25A | HV 25A | 25 | 0 | [10.0, 2.512, 0.833, 0.299, 0.1, 0.0372, 0.0223, 0.01] | [10.0, 3.125, 0.597, 0.198, 0.1, 0.0378, 0.022, 0.01] | 0 | [75.0, 82.0, 90.0, 100.0, 124.0, 170.0, 200.0, 289.0] | [150.0, 170.0, 210.0, 250.0, 294.0, 400.0, 500.0, 711.0]
HV 31.5A | HV 31.5A | 31.5 | 0 | [10.0, 2.34, 0.722, 0.181, 0.1, 0.055, 0.0296, 0.01] | [10.0, 2.84, 0.368, 0.164, 0.1, 0.0621, 0.0378, 0.0195, 0.01] | 0 | [95.0, 110.0, 125.0, 150.0, 165.0, 200.0, 250.0, 390.0] | [189.0, 220.0, 300.0, 350.0, 393.0, 450.0, 530.0, 700.0, 960.0]
HV 40A | HV 40A | 40 | 0 | [10.0, 1.3, 0.161, 0.1, 0.0611, 0.0399, 0.0141, 0.01] | [10.0, 2.05, 0.369, 0.198, 0.1, 0.051, 0.0298, 0.01] | 0 | [120.0, 150.0, 200.0, 223.0, 260.0, 300.0, 450.0, 532.0] | [240.0, 300.0, 400.0, 450.0, 530.0, 650.0, 800.0, 1311.0]
HV 50A | HV 50A | 50 | 0 | [10.0, 3.215, 0.597, 0.198, 0.1, 0.0378, 0.022, 0.01] | [10.0, 3.64, 0.854, 0.281, 0.1, 0.0531, 0.022, 0.01] | 0 | [150.0, 170.0, 210.0, 250.0, 294.0, 400.0, 500.0, 711.0] | [300.0, 350.0, 450.0, 550.0, 700.0, 850.0, 1200.0, 1752.0]
HV 6.3A | HV 6.3A | 6.3 | 0 | [10.0, 1.39, 0.344, 0.168, 0.1, 0.056, 0.0263, 0.01] | [10.0, 1.711, 0.516, 0.198, 0.1, 0.0634, 0.0303, 0.01] | 0 | [19.0, 19.5, 20.4, 20.8, 22.0, 25.0, 32.0, 48.0] | [38.0, 40.0, 43.0, 48.0, 53.0, 60.0, 75.0, 118.0]
HV 63A | HV 63A | 63 | 0 | [10.0, 2.84, 0.368, 0.164, 0.1, 0.0621, 0.0378, 0.0195, 0.01] | [10.0, 1.82, 0.344, 0.1, 0.0467, 0.0269, 0.01] | 0 | [189.0, 220.0, 300.0, 350.0, 393.0, 450.0, 530.0, 700.0, 961.0] | [378.0, 500.0, 700.0, 934.0, 1200.0, 1500.0, 2366.0]
HV 80A | HV 80A | 80 | 0 | [10.0, 2.05, 0.369, 0.198, 0.1, 0.051, 0.0298, 0.01] | [10.0, 4.15, 1.03, 0.198, 0.1, 0.051, 0.0172, 0.01] | 0 | [240.0, 300.0, 400.0, 450.0, 530.0, 650.0, 800.0, 1311.0] | [480.0, 550.0, 700.0, 1000.0, 1260.0, 1600.0, 2500.0, 3227.0]
Siemens NH-1-100 | Siemens NH-1-100 | 100 | [5400.0, 2000.0, 400.0, 20.0, 1.0, 0.2, 0.012, 0.004] | 0 | 0 | [150.0, 190.0, 250.0, 430.0, 900.0, 1250.0, 2700.0, 3600.0] | 0 | 0
Siemens NH-1-125 | Siemens NH-1-125 | 125 | [4800.0, 120.0, 7.0, 0.1, 0.004] | 0 | 0 | [180.0, 400.0, 740.0, 2000.0, 4250.0] | 0 | 0
Siemens NH-1-16 | Siemens NH-1-16 | 16 | [4000.0, 400.0, 2.0, 0.1, 0.04, 0.01] | 0 | 0 | [26.0, 35.0, 75.0, 150.0, 200.0, 300.0] | 0 | 0
Siemens NH-1-160 | Siemens NH-1-160 | 160 | [4800.0, 120.0, 7.0, 0.1, 0.004] | 0 | 0 | [210.0, 500.0, 900.0, 2300.0, 5000.0] | 0 | 0
Siemens NH-1-25 | Siemens NH-1-25 | 25 | [4000.0, 1000.0, 10.0, 0.2, 0.02, 0.01] | 0 | 0 | [40.0, 50.0, 100.0, 210.0, 400.0, 500.0] | 0 | 0
Siemens NH-1-50 | Siemens NH-1-50 | 50 | [4000.0, 40.0, 4.0, 1.0, 0.02, 0.01] | 0 | 0 | [86.0, 200.0, 300.0, 400.0, 1000.0, 1280.0] | 0 | 0
Siemens NH-1-63 | Siemens NH-1-63 | 63 | [4000.0, 100.0, 10.0, 2.0, 0.04, 0.01] | 0 | 0 | [100.0, 200.0, 300.0, 400.0, 1000.0, 1500.0] | 0 | 0
Siemens NH-1-80 | Siemens NH-1-80 | 80 | [4800.0, 120.0, 7.0, 0.1, 0.01] | 0 | 0 | [150.58, 250.0, 450.0, 1150.0, 2470.0] | 0 | 0
Siemens NH-2-1000 | Siemens NH-2-1000 | 1000 | [4800.0, 120.0, 7.0, 0.1, 0.004] | 0 | 0 | [1900.0, 3500.0, 8400.0, 24000.0, 52000.0] | 0 | 0
Siemens NH-2-200 | Siemens NH-2-200 | 200 | [4800.0, 120.0, 7.0, 0.1, 0.004] | 0 | 0 | [280.0, 650.0, 1200.0, 3000.0, 7000.0] | 0 | 0
Siemens NH-2-224 | Siemens NH-2-224 | 224 | [4800.0, 120.0, 7.0, 0.2, 0.04, 0.004] | 0 | 0 | [400.0, 750.0, 1453.0, 3025.0, 4315.0, 7600.0] | 0 | 0
Siemens NH-2-250 | Siemens NH-2-250 | 250 | [4800.0, 120.0, 7.0, 0.1, 0.004] | 0 | 0 | [450.0, 800.0, 1650.0, 4000.0, 8500.0] | 0 | 0
Siemens NH-2-315 | Siemens NH-2-315 | 315 | [4800.0, 120.0, 7.0, 0.1, 0.004] | 0 | 0 | [550.0, 920.0, 1900.0, 5000.0, 11000.0] | 0 | 0
Siemens NH-2-355 | Siemens NH-2-355 | 355 | [4800.0, 120.0, 6.0, 0.1, 0.004] | 0 | 0 | [650.0, 1116.27, 2350.0, 5840.0, 12790.0] | 0 | 0
Siemens NH-2-400 | Siemens NH-2-400 | 400 | [4800.0, 120.0, 7.0, 0.1, 0.004] | 0 | 0 | [720.0, 1350.0, 2800.0, 6500.0, 15000.0] | 0 | 0
Siemens NH-2-425 | Siemens NH-2-425 | 425 | [4800.0, 120.0, 7.0, 0.1, 0.004] | 0 | 0 | [850.0, 1500.0, 3050.0, 7500.0, 16500.0] | 0 | 0
Siemens NH-2-630 | Siemens NH-2-630 | 630 | [4800.0, 120.0, 7.0, 0.1, 0.004] | 0 | 0 | [1200.0, 2000.0, 4800.0, 12000.0, 26000.0] | 0 | 0

## res_bus
| vm_pu | va_degree | p_mw | q_mvar
0 | 0.98934 | -0.20467 | 0.012682 | 0.0031783
1 | 0.98955 | -0.20069 | 0 | 0
2 | 0.98974 | -0.19691 | 0.0066894 | 0.0016765
3 | 0.98987 | -0.19453 | 0 | 0
4 | 0.988 | -0.23033 | 0 | 0
5 | 0.98786 | -0.23313 | 0.031368 | 0.0078616
6 | 0.98904 | -0.21012 | 0.03625 | 0.009085
7 | 0.99696 | -0.058008 | 0 | 0
8 | 0.99682 | -0.060776 | 0 | 0
9 | 0.99703 | -0.056701 | 0.030342 | 0.0076044
10 | 0.99142 | -0.16424 | 0 | 0
11 | 0.9936 | -0.12232 | 0 | 0
12 | 0.9893 | -0.20522 | 0.02014 | 0.0050475
13 | 0.98329 | -0.32201 | 0 | 0
14 | 0.98389 | -0.31033 | 0 | 0
15 | 0.98307 | -0.32628 | 0.016456 | 0.0041243
16 | 0.99665 | -0.064132 | 0.0059708 | 0.0014964
17 | 0.99481 | -0.099784 | 0 | 0
18 | 0.9953 | -0.090292 | 0.010721 | 0.0026871
19 | 0.99473 | -0.10144 | 0.017714 | 0.0044397
20 | 0.99295 | -0.13473 | 0 | 0
21 | 0.99217 | -0.14995 | 0 | 0
22 | 0.99275 | -0.13869 | 0.0068038 | 0.0017052
23 | 0.98436 | -0.30106 | 0.011758 | 0.0029469
24 | 0.98282 | -0.33129 | 0.009981 | 0.0025015
25 | 0.9942 | -0.11078 | 0.023091 | 0.0057872
26 | 0.99011 | -0.18983 | 0.0090494 | 0.002268
27 | 0.98726 | -0.24464 | 0.035578 | 0.0089166
28 | 0.99785 | -0.040875 | 0 | 0
29 | 0.99096 | -0.17325 | 0 | 0
30 | 0.99205 | -0.15221 | 0.0068901 | 0.0017268
31 | 0.9905 | -0.18232 | 0.0072206 | 0.0018097
32 | 0.99594 | -0.078 | 0.0098716 | 0.002474
33 | 0.99458 | -0.10424 | 0.0097796 | 0.002451
34 | 0.98589 | -0.27134 | 0.028714 | 0.0071963
35 | 0.98281 | -0.33146 | 0.0099675 | 0.0024981
36 | 0.995 | -0.09543 | 0.027336 | 0.0068511
37 | 0.98695 | -0.25066 | 0.028822 | 0.0072236
38 | 0.98278 | -0.33201 | 0.019337 | 0.0048463
39 | 0.98236 | -0.34015 | 0.020163 | 0.0050532
40 | 0.99659 | -0.065506 | 0.0075849 | 0.0019009
41 | 0.9974 | -0.049888 | 0.030875 | 0.007738
42 | 1 | 0 | -0.53576 | -0.13565
43 | 0.9989 | -0.02092 | 0.020654 | 0.0051764
44 | 0.99666 | -0.063741 | 0.017672 | 0.0044291
45 | 0.99998 | 149.9956 | 0 | 0

## res_line
| p_from_mw | q_from_mvar | p_to_mw | q_to_mvar | pl_mw | ql_mvar | i_from_ka | i_to_ka | i_ka | vm_from_pu | va_from_degree | vm_to_pu | va_to_degree | loading_percent
0 | -0.012682 | -0.0031783 | 0.012684 | 0.0031796 | 2.4038e-06 | 1.3121e-06 | 0.019074 | 0.019074 | 0.019074 | 0.98934 | -0.20467 | 0.98955 | -0.20069 | 5.24
1 | -0.012684 | -0.0031796 | 0.012686 | 0.0031809 | 2.2866e-06 | 1.2481e-06 | 0.019074 | 0.019074 | 0.019074 | 0.98955 | -0.20069 | 0.98974 | -0.19691 | 5.24
2 | -0.019376 | -0.0048574 | 0.019378 | 0.0048587 | 2.1997e-06 | 1.319e-06 | 0.029131 | 0.029131 | 0.029131 | 0.98974 | -0.19691 | 0.98987 | -0.19453 | 8.0029
3 | -0.019378 | -0.0048587 | 0.019382 | 0.0048613 | 4.3382e-06 | 2.6012e-06 | 0.029131 | 0.029131 | 0.029131 | 0.98987 | -0.19453 | 0.99011 | -0.18983 | 8.0029
4 | 0.21267 | 0.053502 | -0.21264 | -0.053483 | 2.8463e-05 | 1.8065e-05 | 0.32037 | 0.32037 | 0.32037 | 0.988 | -0.23033 | 0.98786 | -0.23313 | 22.0034
5 | -0.21267 | -0.053502 | 0.21287 | 0.053632 | 0.00020547 | 0.0001304 | 0.32037 | 0.32037 | 0.32037 | 0.988 | -0.23033 | 0.98904 | -0.21012 | 22.0034
6 | 0.18127 | 0.045622 | -0.18117 | -0.045559 | 9.9659e-05 | 6.3052e-05 | 0.27312 | 0.27312 | 0.27312 | 0.98786 | -0.23313 | 0.98726 | -0.24464 | 18.7582
7 | -0.24912 | -0.062717 | 0.24918 | 0.062754 | 5.8374e-05 | 3.7132e-05 | 0.37491 | 0.37491 | 0.37491 | 0.98904 | -0.21012 | 0.9893 | -0.20522 | 25.7491
8 | 0.0059725 | 0.0014968 | -0.0059717 | -0.0014966 | 7.8736e-07 | 1.5942e-07 | 0.0089142 | 0.0089143 | 0.0089143 | 0.99696 | -0.058008 | 0.99682 | -0.060776 | 2.449
9 | -0.0059725 | -0.0014968 | 0.0059729 | 0.0014968 | 3.7188e-07 | 7.5258e-08 | 0.0089142 | 0.0089142 | 0.0089142 | 0.99696 | -0.058008 | 0.99703 | -0.056701 | 2.449
10 | 0.0059717 | 0.0014966 | -0.0059708 | -0.0014964 | 9.548e-07 | 1.9347e-07 | 0.0089143 | 0.0089145 | 0.0089145 | 0.99682 | -0.060776 | 0.99665 | -0.064132 | 2.449
11 | -0.036315 | -0.0091012 | 0.036342 | 0.0091184 | 2.7401e-05 | 1.7212e-05 | 0.054198 | 0.054198 | 0.054198 | 0.99703 | -0.056701 | 0.99785 | -0.040875 | 14.8895
12 | -0.26985 | -0.068138 | 0.27039 | 0.068484 | 0.00054321 | 0.00034583 | 0.4052 | 0.4052 | 0.4052 | 0.99142 | -0.16424 | 0.9936 | -0.12232 | 27.8296
13 | 0.26985 | 0.068138 | -0.26932 | -0.067802 | 0.00052878 | 0.00033665 | 0.4052 | 0.4052 | 0.4052 | 0.99142 | -0.16424 | 0.9893 | -0.20522 | 27.8296
14 | -0.31987 | -0.080935 | 0.32005 | 0.081048 | 0.00017727 | 0.00011302 | 0.47931 | 0.47931 | 0.47931 | 0.9936 | -0.12232 | 0.9942 | -0.11078 | 32.9195
15 | 0.049474 | 0.012451 | -0.049444 | -0.012432 | 2.9335e-05 | 1.859e-05 | 0.07411 | 0.07411 | 0.07411 | 0.9936 | -0.12232 | 0.99295 | -0.13473 | 20.36
16 | -0.016459 | -0.0041262 | 0.016469 | 0.0041316 | 9.1672e-06 | 5.3669e-06 | 0.024908 | 0.024908 | 0.024908 | 0.98329 | -0.32201 | 0.98389 | -0.31033 | 6.843
17 | 0.016459 | 0.0041262 | -0.016456 | -0.0041243 | 3.3451e-06 | 1.9586e-06 | 0.024908 | 0.024909 | 0.024909 | 0.98329 | -0.32201 | 0.98307 | -0.32628 | 6.843
18 | -0.075985 | -0.019074 | 0.076019 | 0.019096 | 3.3627e-05 | 2.1435e-05 | 0.11493 | 0.11493 | 0.11493 | 0.98389 | -0.31033 | 0.98436 | -0.30106 | 31.5741
19 | 0.059517 | 0.014942 | -0.059457 | -0.014905 | 5.9445e-05 | 3.7797e-05 | 0.090021 | 0.090021 | 0.090021 | 0.98389 | -0.31033 | 0.98282 | -0.33129 | 24.7311
20 | -0.027497 | -0.0068926 | 0.02751 | 0.0069003 | 1.2441e-05 | 7.7074e-06 | 0.04113 | 0.04113 | 0.04113 | 0.99481 | -0.099784 | 0.9953 | -0.090292 | 11.2996
21 | 0.027497 | 0.0068926 | -0.027495 | -0.0068913 | 2.1716e-06 | 1.3454e-06 | 0.04113 | 0.04113 | 0.04113 | 0.99481 | -0.099784 | 0.99473 | -0.10144 | 11.2996
22 | -0.038231 | -0.0095874 | 0.038254 | 0.0096015 | 2.2412e-05 | 1.4106e-05 | 0.057159 | 0.057159 | 0.057159 | 0.9953 | -0.090292 | 0.99594 | -0.078 | 15.7031
23 | 0.0097809 | 0.0024516 | -0.0097796 | -0.002451 | 1.3058e-06 | 6.2458e-07 | 0.014631 | 0.014631 | 0.014631 | 0.99473 | -0.10144 | 0.99458 | -0.10424 | 4.0196
24 | 0.042639 | 0.010727 | -0.042608 | -0.010707 | 3.0984e-05 | 1.9568e-05 | 0.063912 | 0.063912 | 0.063912 | 0.99295 | -0.13473 | 0.99217 | -0.14995 | 17.5584
25 | 0.006805 | 0.0017056 | -0.0068038 | -0.0017052 | 1.2836e-06 | 3.9585e-07 | 0.010198 | 0.010198 | 0.010198 | 0.99295 | -0.13473 | 0.99275 | -0.13869 | 2.8017
26 | 0.035718 | 0.0089799 | -0.035678 | -0.008955 | 3.9683e-05 | 2.4921e-05 | 0.053578 | 0.053578 | 0.053578 | 0.99217 | -0.14995 | 0.99096 | -0.17325 | 14.7192
27 | 0.0068908 | 0.0017271 | -0.0068901 | -0.0017268 | 7.3916e-07 | 2.3475e-07 | 0.010335 | 0.010335 | 0.010335 | 0.99217 | -0.14995 | 0.99205 | -0.15221 | 2.8392
28 | -0.087777 | -0.022042 | 0.087902 | 0.022122 | 0.00012462 | 7.9518e-05 | 0.1327 | 0.1327 | 0.1327 | 0.98436 | -0.30106 | 0.98589 | -0.27134 | 36.4572
29 | 0.049476 | 0.012403 | -0.049476 | -0.012403 | 4.0134e-07 | 2.5444e-07 | 0.07491 | 0.07491 | 0.07491 | 0.98282 | -0.33129 | 0.98281 | -0.33146 | 20.5796
30 | -0.34314 | -0.086835 | 0.34339 | 0.086996 | 0.00025293 | 0.00016134 | 0.51387 | 0.51387 | 0.51387 | 0.9942 | -0.11078 | 0.995 | -0.09543 | 35.2931
31 | -0.028432 | -0.0071293 | 0.028442 | 0.0071356 | 1.0176e-05 | 6.3214e-06 | 0.042731 | 0.042731 | 0.042731 | 0.99011 | -0.18983 | 0.9905 | -0.18232 | 11.7392
32 | 0.14559 | 0.036642 | -0.14555 | -0.036615 | 4.1905e-05 | 2.67e-05 | 0.2195 | 0.2195 | 0.2195 | 0.98726 | -0.24464 | 0.98695 | -0.25066 | 30.1506
33 | 0.38939 | 0.09891 | -0.38896 | -0.098637 | 0.00042806 | 0.00027326 | 0.58113 | 0.58113 | 0.58113 | 0.99785 | -0.040875 | 0.99666 | -0.063741 | 39.913
34 | -0.42573 | -0.10803 | 0.42614 | 0.10829 | 0.00040902 | 0.00026121 | 0.63533 | 0.63533 | 0.63533 | 0.99785 | -0.040875 | 0.9989 | -0.02092 | 43.6353
35 | 0.035678 | 0.008955 | -0.035662 | -0.0089453 | 1.5435e-05 | 9.6939e-06 | 0.053578 | 0.053578 | 0.053578 | 0.99096 | -0.17325 | 0.9905 | -0.18232 | 14.7192
36 | -0.048125 | -0.012076 | 0.048154 | 0.012094 | 2.8689e-05 | 1.8169e-05 | 0.071908 | 0.071908 | 0.071908 | 0.99594 | -0.078 | 0.99659 | -0.065506 | 19.755
37 | -0.11662 | -0.029318 | 0.11673 | 0.029392 | 0.0001153 | 7.3665e-05 | 0.17604 | 0.17604 | 0.17604 | 0.98589 | -0.27134 | 0.98695 | -0.25066 | 48.3631
38 | 0.039508 | 0.0099049 | -0.039507 | -0.0099042 | 1.0344e-06 | 6.5226e-07 | 0.059819 | 0.059819 | 0.059819 | 0.98281 | -0.33146 | 0.98278 | -0.33201 | 16.4337
39 | -0.37073 | -0.093847 | 0.37129 | 0.094208 | 0.00056493 | 0.00036053 | 0.55475 | 0.55475 | 0.55475 | 0.995 | -0.09543 | 0.99666 | -0.063741 | 38.1009
40 | 0.020171 | 0.005058 | -0.020163 | -0.0050532 | 7.8235e-06 | 4.7237e-06 | 0.030541 | 0.030541 | 0.030541 | 0.98278 | -0.33201 | 0.98236 | -0.34015 | 8.3904
41 | -0.055739 | -0.013995 | 0.05578 | 0.014021 | 4.156e-05 | 2.639e-05 | 0.083233 | 0.083233 | 0.083233 | 0.99659 | -0.065506 | 0.9974 | -0.049888 | 22.8662
42 | -0.086655 | -0.021759 | 0.086862 | 0.021891 | 0.00020678 | 0.00013191 | 0.12929 | 0.12929 | 0.12929 | 0.9974 | -0.049888 | 1 | 0 | 35.5206
43 | 0.44725 | 0.11375 | -0.4468 | -0.11347 | 0.00045034 | 0.00028765 | 0.6661 | 0.6661 | 0.6661 | 1 | 0 | 0.9989 | -0.02092 | 45.7485

## res_trafo
| p_hv_mw | q_hv_mvar | p_lv_mw | q_lv_mvar | pl_mw | ql_mvar | i_hv_ka | i_lv_ka | vm_hv_pu | va_hv_degree | vm_lv_pu | va_lv_degree | loading_percent
0 | -1.2729e-15 | -1.3162e-15 | 0.00165 | 1.2699e-07 | 0.00165 | 1.2699e-07 | 5.2857e-17 | 0.0023815 | 0.99998 | 149.9956 | 1 | 0 | 0.2619

## res_ext_grid
| p_mw | q_mvar
0 | 0.55738 | 0.14106

## res_load
| p_mw | q_mvar
0 | 0.012682 | 0.0031783
1 | 0.0066894 | 0.0016765
2 | 0.031368 | 0.0078616
3 | 0.03625 | 0.009085
4 | 0.030342 | 0.0076044
5 | 0.02014 | 0.0050475
6 | 0.016456 | 0.0041243
7 | 0.0059708 | 0.0014964
8 | 0.010721 | 0.0026871
9 | 0.017714 | 0.0044397
10 | 0.0068038 | 0.0017052
11 | 0.011758 | 0.0029469
12 | 0.009981 | 0.0025015
13 | 0.023091 | 0.0057872
14 | 0.0090494 | 0.002268
15 | 0.035578 | 0.0089166
16 | 0.0068901 | 0.0017268
17 | 0.0072206 | 0.0018097
18 | 0.0098716 | 0.002474
19 | 0.0097796 | 0.002451
20 | 0.028714 | 0.0071963
21 | 0.0099675 | 0.0024981
22 | 0.027336 | 0.0068511
23 | 0.028822 | 0.0072236
24 | 0.019337 | 0.0048463
25 | 0.020163 | 0.0050532
26 | 0.0075849 | 0.0019009
27 | 0.030875 | 0.007738
28 | 0.021625 | 0.0054197
29 | 0.020654 | 0.0051764
30 | 0.017672 | 0.0044291

## dtypes
| element | column | dtype
0 | bus | name | object
1 | bus | vn_kv | float64
2 | bus | type | object
3 | bus | zone | object
4 | bus | in_service | bool
5 | load | name | object
6 | load | bus | uint32
7 | load | p_mw | float64
8 | load | q_mvar | float64
9 | load | const_z_percent | float64
10 | load | const_i_percent | float64
11 | load | sn_mva | float64
12 | load | scaling | float64
13 | load | in_service | bool
14 | load | type | object
15 | ext_grid | name | object
16 | ext_grid | bus | uint32
17 | ext_grid | vm_pu | float64
18 | ext_grid | va_degree | float64
19 | ext_grid | slack_weight | float64
20 | ext_grid | in_service | bool
21 | line | name | object
22 | line | std_type | object
23 | line | from_bus | uint32
24 | line | to_bus | uint32
25 | line | length_km | float64
26 | line | r_ohm_per_km | float64
27 | line | x_ohm_per_km | float64
28 | line | c_nf_per_km | float64
29 | line | g_us_per_km | float64
30 | line | max_i_ka | float64
31 | line | df | float64
32 | line | parallel | uint32
33 | line | type | object
34 | line | in_service | bool
35 | trafo | name | object
36 | trafo | std_type | object
37 | trafo | hv_bus | uint32
38 | trafo | lv_bus | uint32
39 | trafo | sn_mva | float64
40 | trafo | vn_hv_kv | float64
41 | trafo | vn_lv_kv | float64
42 | trafo | vk_percent | float64
43 | trafo | vkr_percent | float64
44 | trafo | pfe_kw | float64
45 | trafo | i0_percent | float64
46 | trafo | shift_degree | float64
47 | trafo | tap_side | object
48 | trafo | tap_neutral | int32
49 | trafo | tap_min | int32
50 | trafo | tap_max | int32
51 | trafo | tap_step_percent | float64
52 | trafo | tap_step_degree | float64
53 | trafo | tap_pos | int32
54 | trafo | tap_phase_shifter | bool
55 | trafo | parallel | uint32
56 | trafo | df | float64
57 | trafo | in_service | bool
58 | line_geodata | coords | object
59 | bus_geodata | x | float64
60 | bus_geodata | y | float64
61 | bus_geodata | coords | object
62 | res_bus | vm_pu | float64
63 | res_bus | va_degree | float64
64 | res_bus | p_mw | float64
65 | res_bus | q_mvar | float64
66 | res_line | p_from_mw | float64
67 | res_line | q_from_mvar | float64
68 | res_line | p_to_mw | float64
69 | res_line | q_to_mvar | float64
70 | res_line | pl_mw | float64
71 | res_line | ql_mvar | float64
72 | res_line | i_from_ka | float64
73 | res_line | i_to_ka | float64
74 | res_line | i_ka | float64
75 | res_line | vm_from_pu | float64
76 | res_line | va_from_degree | float64
77 | res_line | vm_to_pu | float64
78 | res_line | va_to_degree | float64
79 | res_line | loading_percent | float64
80 | res_trafo | p_hv_mw | float64
81 | res_trafo | q_hv_mvar | float64
82 | res_trafo | p_lv_mw | float64
83 | res_trafo | q_lv_mvar | float64
84 | res_trafo | pl_mw | float64
85 | res_trafo | ql_mvar | float64
86 | res_trafo | i_hv_ka | float64
87 | res_trafo | i_lv_ka | float64
88 | res_trafo | vm_hv_pu | float64
89 | res_trafo | va_hv_degree | float64
90 | res_trafo | vm_lv_pu | float64
91 | res_trafo | va_lv_degree | float64
92 | res_trafo | loading_percent | float64
93 | res_ext_grid | p_mw | float64
94 | res_ext_grid | q_mvar | float64
95 | res_load | p_mw | float64
96 | res_load | q_mvar | float64

## parameters
| version | format_version | converged | OPF_converged | name | f_hz | sn_mva
0 | 2.14.6 | 2.14.0 | TRUE | FALSE |  | 50 | 1