## bus
| name | vn_kv | type | zone | in_service
0 | bus_LV_261-855_0_4_node_0 | 0.4 | n |  | TRUE
1 | bus_LV_261-855_0_4_node_1 | 0.4 | n |  | TRUE
2 | bus_LV_261-855_0_4_node_2 | 0.4 | n |  | TRUE
3 | bus_LV_261-855_0_4_node_3 | 0.4 | n |  | TRUE
4 | bus_LV_261-855_0_4_node_4 | 0.4 | n |  | TRUE
5 | bus_LV_261-855_0_4_node_5 | 0.4 | n |  | TRUE
6 | bus_LV_261-855_0_4_node_6 | 0.4 | n |  | TRUE
7 | bus_LV_261-855_0_4_node_22 | 0.4 | n |  | TRUE
8 | bus_LV_261-855_0_4_node_23 | 0.4 | n |  | TRUE
9 | bus_LV_261-855_0_4_node_25 | 0.4 | n |  | TRUE
10 | bus_LV_261-855_0_4_node_33 | 0.4 | n |  | TRUE
11 | bus_LV_261-855_0_4_node_30 | 0.4 | n |  | TRUE
12 | bus_LV_261-855_0_4_node_21 | 0.4 | n |  | TRUE
13 | bus_LV_261-855_0_4_node_51 | 0.4 | n |  | TRUE
14 | bus_LV_261-855_0_4_node_7 | 0.4 | n |  | TRUE
15 | bus_LV_261-855_0_4_node_16 | 0.4 | n |  | TRUE
16 | bus_LV_261-855_0_4_node_8 | 0.4 | n |  | TRUE
17 | bus_LV_261-855_0_4_node_11 | 0.4 | n |  | TRUE
18 | bus_LV_261-855_0_4_node_50 | 0.4 | n |  | TRUE
19 | bus_LV_261-855_0_4_node_9 | 0.4 | n |  | TRUE
20 | bus_LV_261-855_0_4_node_14 | 0.4 | n |  | TRUE
21 | bus_LV_261-855_0_4_node_37 | 0.4 | n |  | TRUE
22 | bus_LV_261-855_0_4_node_36 | 0.4 | n |  | TRUE
23 | bus_LV_261-855_0_4_node_34 | 0.4 | n |  | TRUE
24 | bus_LV_261-855_0_4_node_55 | 0.4 | n |  | TRUE
25 | bus_LV_261-855_0_4_node_18 | 0.4 | n |  | TRUE
26 | bus_LV_261-855_0_4_node_35 | 0.4 | n |  | TRUE
27 | bus_LV_261-855_0_4_node_39 | 0.4 | n |  | TRUE
28 | bus_LV_261-855_0_4_node_47 | 0.4 | n |  | TRUE
29 | bus_LV_261-855_0_4_node_19 | 0.4 | n |  | TRUE
30 | bus_LV_261-855_0_4_node_44 | 0.4 | n |  | TRUE
31 | bus_LV_261-855_0_4_node_41 | 0.4 | n |  | TRUE
32 | bus_LV_261-855_0_4_node_27 | 0.4 | n |  | TRUE
33 | bus_LV_261-855_0_4_node_24 | 0.4 | n |  | TRUE
34 | bus_LV_261-855_0_4_node_45 | 0.4 | n |  | TRUE
35 | bus_LV_261-855_0_4_node_40 | 0.4 | n |  | TRUE
36 | bus_LV_261-855_0_4_node_26 | 0.4 | n |  | TRUE
37 | bus_LV_261-855_0_4_node_32 | 0.4 | n |  | TRUE
38 | bus_LV_261-855_0_4_node_49 | 0.4 | n |  | TRUE
39 | bus_LV_261-855_0_4_node_52 | 0.4 | n |  | TRUE
40 | bus_LV_261-855_0_4_node_48 | 0.4 | n |  | TRUE
41 | bus_LV_261-855_0_4_node_31 | 0.4 | n |  | TRUE
42 | bus_LV_261-855_0_4_node_54 | 0.4 | n |  | TRUE
43 | bus_LV_261-855_0_4_node_53 | 0.4 | n |  | TRUE
44 | bus_LV_261-855_0_4_node_56 | 0.4 | n |  | TRUE
45 | bus_LV_261-855_0_4_node_57 | 0.4 | n |  | TRUE
46 | bus_LV_261-855_0_4_node_29 | 0.4 | n |  | TRUE
47 | bus_LV_261-855_0_4_node_38 | 0.4 | n |  | TRUE
48 | bus_LV_261-855_0_4_node_42 | 0.4 | n |  | TRUE
49 | bus_LV_261-855_0_4_node_46 | 0.4 | n |  | TRUE
50 | bus_LV_261-855_0_4_node_43 | 0.4 | n |  | TRUE
51 | bus_LV_261-855_0_4_node_28 | 0.4 | n |  | TRUE
52 | bus_MV_537_0_node_77 | 20 | n |  | TRUE

## load
| name | bus | p_mw | q_mvar | const_z_percent | const_i_percent | sn_mva | scaling | in_service | type
0 | LV_261-855_0_4_load_0 | 0 | 0.0071382 | 0.001789 | 0 | 0 |  | 1 | TRUE | wye
1 | LV_261-855_0_4_load_1 | 1 | 0.008544 | 0.0021413 | 0 | 0 |  | 1 | TRUE | wye
2 | LV_261-855_0_4_load_5 | 5 | 0.01702 | 0.0042656 | 0 | 0 |  | 1 | TRUE | wye
3 | LV_261-855_0_4_load_6 | 6 | 0.011197 | 0.0028062 | 0 | 0 |  | 1 | TRUE | wye
4 | LV_261-855_0_4_load_25 | 9 | 0.0073481 | 0.0018416 | 0 | 0 |  | 1 | TRUE | wye
5 | LV_261-855_0_4_load_33 | 10 | 0.010731 | 0.0026895 | 0 | 0 |  | 1 | TRUE | wye
6 | LV_261-855_0_4_load_30 | 11 | 0.011944 | 0.0029934 | 0 | 0 |  | 1 | TRUE | wye
7 | LV_261-855_0_4_load_21 | 12 | 0.01539 | 0.0038571 | 0 | 0 |  | 1 | TRUE | wye
8 | LV_261-855_0_4_load_51 | 13 | 0.0086452 | 0.0021667 | 0 | 0 |  | 1 | TRUE | wye
9 | LV_261-855_0_4_load_50 | 18 | 0.015989 | 0.0040072 | 0 | 0 |  | 1 | TRUE | wye
10 | LV_261-855_0_4_load_37 | 21 | 0.064302 | 0.016116 | 0 | 0 |  | 1 | TRUE | wye
11 | LV_261-855_0_4_load_36 | 22 | 0.012825 | 0.0032143 | 0 | 0 |  | 1 | TRUE | wye
12 | LV_261-855_0_4_load_34 | 23 | 0.022889 | 0.0057365 | 0 | 0 |  | 1 | TRUE | wye
13 | LV_261-855_0_4_load_55 | 24 | 0.012437 | 0.003117 | 0 | 0 |  | 1 | TRUE | wye
14 | LV_261-855_0_4_load_39 | 27 | 0.004982 | 0.0012486 | 0 | 0 |  | 1 | TRUE | wye
15 | LV_261-855_0_4_load_47 | 28 | 0.012136 | 0.0030416 | 0 | 0 |  | 1 | TRUE | wye
16 | LV_261-855_0_4_load_44 | 30 | 0.011054 | 0.0027704 | 0 | 0 |  | 1 | TRUE | wye
17 | LV_261-855_0_4_load_41 | 31 | 0.013339 | 0.0033431 | 0 | 0 |  | 1 | TRUE | wye
18 | LV_261-855_0_4_load_27 | 32 | 0.0095727 | 0.0023992 | 0 | 0 |  | 1 | TRUE | wye
19 | LV_261-855_0_4_load_45 | 34 | 0.0136 | 0.0034084 | 0 | 0 |  | 1 | TRUE | wye
20 | LV_261-855_0_4_load_40 | 35 | 0.0073082 | 0.0018316 | 0 | 0 |  | 1 | TRUE | wye
21 | LV_261-855_0_4_load_26 | 36 | 0.0080277 | 0.0020119 | 0 | 0 |  | 1 | TRUE | wye
22 | LV_261-855_0_4_load_32 | 37 | 0.011938 | 0.002992 | 0 | 0 |  | 1 | TRUE | wye
23 | LV_261-855_0_4_load_49 | 38 | 0.010736 | 0.0026908 | 0 | 0 |  | 1 | TRUE | wye
24 | LV_261-855_0_4_load_52 | 39 | 0.0056212 | 0.0014088 | 0 | 0 |  | 1 | TRUE | wye
25 | LV_261-855_0_4_load_48 | 40 | 0.0024887 | 0.00062373 | 0 | 0 |  | 1 | TRUE | wye
26 | LV_261-855_0_4_load_31 | 41 | 0.016533 | 0.0041436 | 0 | 0 |  | 1 | TRUE | wye
27 | LV_261-855_0_4_load_54 | 42 | 0.0094019 | 0.0023563 | 0 | 0 |  | 1 | TRUE | wye
28 | LV_261-855_0_4_load_53 | 43 | 0.011167 | 0.0027988 | 0 | 0 |  | 1 | TRUE | wye
29 | LV_261-855_0_4_load_56 | 44 | 0.010862 | 0.0027222 | 0 | 0 |  | 1 | TRUE | wye
30 | LV_261-855_0_4_load_57 | 45 | 0.010919 | 0.0027365 | 0 | 0 |  | 1 | TRUE | wye
31 | LV_261-855_0_4_load_29 | 46 | 0.018908 | 0.0047389 | 0 | 0 |  | 1 | TRUE | wye
32 | LV_261-855_0_4_load_38 | 47 | 0.011139 | 0.0027917 | 0 | 0 |  | 1 | TRUE | wye
33 | LV_261-855_0_4_load_42 | 48 | 0.0090737 | 0.0022741 | 0 | 0 |  | 1 | TRUE | wye
34 | LV_261-855_0_4_load_46 | 49 | 0.0098236 | 0.002462 | 0 | 0 |  | 1 | TRUE | wye
35 | LV_261-855_0_4_load_43 | 50 | 0.0098556 | 0.00247 | 0 | 0 |  | 1 | TRUE | wye
36 | LV_261-855_0_4_load_28 | 51 | 0.012842 | 0.0032184 | 0 | 0 |  | 1 | TRUE | wye

## ext_grid
| name | bus | vm_pu | va_degree | slack_weight | in_service
0 |  | 11 | 1 | 0 | 1 | TRUE

## line
| name | std_type | from_bus | to_bus | length_km | r_ohm_per_km | x_ohm_per_km | c_nf_per_km | g_us_per_km | max_i_ka | df | parallel | type | in_service
0 | LV_261-855_0_4_line_0 |  | 0 | 1 | 0.012774 | 0.125 | 0.08 | 261 | 0 | 0.364 | 1 | 4 | cs | TRUE
1 | LV_261-855_0_4_line_1 |  | 0 | 2 | 0.018031 | 0.125 | 0.08 | 261 | 0 | 0.364 | 1 | 4 | cs | TRUE
2 | LV_261-855_0_4_line_2 |  | 1 | 3 | 0.01815 | 0.125 | 0.08 | 261 | 0 | 0.364 | 1 | 2 | cs | TRUE
3 | LV_261-855_0_4_line_3 |  | 2 | 4 | 0.004448 | 0.125 | 0.08 | 261 | 0 | 0.364 | 1 | 4 | cs | TRUE
4 | LV_261-855_0_4_line_4 |  | 2 | 5 | 0.018203 | 0.125 | 0.08 | 261 | 0 | 0.364 | 1 | 4 | cs | TRUE
5 | LV_261-855_0_4_line_5 |  | 2 | 6 | 0.025159 | 0.125 | 0.08 | 261 | 0 | 0.364 | 1 | 1 | cs | TRUE
6 | LV_261-855_0_4_line_6 |  | 3 | 7 | 0.008377 | 0.125 | 0.08 | 261 | 0 | 0.364 | 1 | 1 | cs | TRUE
7 | LV_261-855_0_4_line_7 |  | 3 | 8 | 0.008613 | 0.125 | 0.08 | 261 | 0 | 0.364 | 1 | 1 | cs | TRUE
8 | LV_261-855_0_4_line_8 |  | 3 | 9 | 0.018936 | 0.125 | 0.08 | 261 | 0 | 0.364 | 1 | 1 | cs | TRUE
9 | LV_261-855_0_4_line_9 |  | 4 | 10 | 0.010752 | 0.125 | 0.08 | 261 | 0 | 0.364 | 1 | 1 | cs | TRUE
10 | LV_261-855_0_4_line_10 |  | 4 | 11 | 0.017909 | 0.125 | 0.08 | 261 | 0 | 0.364 | 1 | 4 | cs | TRUE
11 | LV_261-855_0_4_line_11 |  | 5 | 12 | 0.018295 | 0.125 | 0.08 | 261 | 0 | 0.364 | 1 | 4 | cs | TRUE
12 | LV_261-855_0_4_line_12 |  | 6 | 13 | 0.0038428 | 0.125 | 0.08 | 261 | 0 | 0.364 | 1 | 1 | cs | TRUE
13 | LV_261-855_0_4_line_13 |  | 7 | 32 | 0.012328 | 0.125 | 0.08 | 261 | 0 | 0.364 | 1 | 1 | cs | TRUE
14 | LV_261-855_0_4_line_14 |  | 8 | 33 | 0.008626 | 0.125 | 0.08 | 261 | 0 | 0.364 | 1 | 1 | cs | TRUE
15 | LV_261-855_0_4_line_15 |  | 8 | 34 | 0.0081238 | 0.125 | 0.08 | 261 | 0 | 0.364 | 1 | 1 | cs | TRUE
16 | LV_261-855_0_4_line_16 |  | 9 | 36 | 0.011336 | 0.125 | 0.08 | 261 | 0 | 0.364 | 1 | 1 | cs | TRUE
17 | LV_261-855_0_4_line_17 |  | 10 | 37 | 4.2293e-05 | 0.125 | 0.08 | 261 | 0 | 0.364 | 1 | 1 | cs | TRUE
18 | LV_261-855_0_4_line_18 |  | 12 | 14 | 0.011461 | 0.125 | 0.08 | 261 | 0 | 0.364 | 1 | 2 | cs | TRUE
19 | LV_261-855_0_4_line_19 |  | 13 | 39 | 0.0099227 | 0.125 | 0.08 | 261 | 0 | 0.364 | 1 | 1 | cs | TRUE
20 | LV_261-855_0_4_line_20 |  | 14 | 15 | 0.004305 | 0.125 | 0.08 | 261 | 0 | 0.364 | 1 | 1 | cs | TRUE
21 | LV_261-855_0_4_line_21 |  | 14 | 16 | 0.011467 | 0.125 | 0.08 | 261 | 0 | 0.364 | 1 | 1 | cs | TRUE
22 | LV_261-855_0_4_line_22 |  | 15 | 24 | 0.026248 | 0.125 | 0.08 | 261 | 0 | 0.364 | 1 | 1 | cs | TRUE
23 | LV_261-855_0_4_line_23 |  | 16 | 17 | 0.007416 | 0.125 | 0.08 | 261 | 0 | 0.364 | 1 | 1 | cs | TRUE
24 | LV_261-855_0_4_line_24 |  | 16 | 18 | 0.0082024 | 0.125 | 0.08 | 261 | 0 | 0.364 | 1 | 1 | cs | TRUE
25 | LV_261-855_0_4_line_25 |  | 17 | 22 | 0.025032 | 0.125 | 0.08 | 261 | 0 | 0.364 | 1 | 1 | cs | TRUE
26 | LV_261-855_0_4_line_26 |  | 18 | 38 | 0.018708 | 0.125 | 0.08 | 261 | 0 | 0.364 | 1 | 1 | cs | TRUE
27 | LV_261-855_0_4_line_27 |  | 19 | 20 | 0.02707 | 0.125 | 0.08 | 261 | 0 | 0.364 | 1 | 1 | cs | TRUE
28 | LV_261-855_0_4_line_28 |  | 19 | 21 | 0.014614 | 0.125 | 0.08 | 261 | 0 | 0.364 | 1 | 1 | cs | TRUE
29 | LV_261-855_0_4_line_29 |  | 20 | 23 | 0.014621 | 0.125 | 0.08 | 261 | 0 | 0.364 | 1 | 1 | cs | TRUE
30 | LV_261-855_0_4_line_30 |  | 21 | 22 | 0.026141 | 0.125 | 0.08 | 261 | 0 | 0.364 | 1 | 1 | cs | TRUE
31 | LV_261-855_0_4_line_31 |  | 24 | 44 | 0.017295 | 0.125 | 0.08 | 261 | 0 | 0.364 | 1 | 1 | cs | TRUE
32 | LV_261-855_0_4_line_32 |  | 25 | 26 | 0.006721 | 0.125 | 0.08 | 261 | 0 | 0.364 | 1 | 1 | cs | TRUE
33 | LV_261-855_0_4_line_33 |  | 25 | 27 | 0.008606 | 0.125 | 0.08 | 261 | 0 | 0.364 | 1 | 1 | cs | TRUE
34 | LV_261-855_0_4_line_34 |  | 25 | 28 | 0.0016675 | 0.125 | 0.08 | 261 | 0 | 0.364 | 1 | 1 | cs | TRUE
35 | LV_261-855_0_4_line_35 |  | 26 | 46 | 0.0096416 | 0.125 | 0.08 | 261 | 0 | 0.364 | 1 | 1 | cs | TRUE
36 | LV_261-855_0_4_line_36 |  | 27 | 47 | 0.016833 | 0.125 | 0.08 | 261 | 0 | 0.364 | 1 | 1 | cs | TRUE
37 | LV_261-855_0_4_line_37 |  | 28 | 40 | 0.00036503 | 0.125 | 0.08 | 261 | 0 | 0.364 | 1 | 1 | cs | TRUE
38 | LV_261-855_0_4_line_38 |  | 29 | 30 | 0.023295 | 0.125 | 0.08 | 261 | 0 | 0.364 | 1 | 1 | cs | TRUE
39 | LV_261-855_0_4_line_39 |  | 29 | 31 | 0.011252 | 0.125 | 0.08 | 261 | 0 | 0.364 | 1 | 1 | cs | TRUE
40 | LV_261-855_0_4_line_40 |  | 30 | 34 | 0.022739 | 0.125 | 0.08 | 261 | 0 | 0.364 | 1 | 1 | cs | TRUE
41 | LV_261-855_0_4_line_41 |  | 31 | 48 | 0.016631 | 0.125 | 0.08 | 261 | 0 | 0.364 | 1 | 1 | cs | TRUE
42 | LV_261-855_0_4_line_42 |  | 32 | 51 | 0.018327 | 0.125 | 0.08 | 261 | 0 | 0.364 | 1 | 1 | cs | TRUE
43 | LV_261-855_0_4_line_43 |  | 33 | 35 | 0.016663 | 0.125 | 0.08 | 261 | 0 | 0.364 | 1 | 1 | cs | TRUE
44 | LV_261-855_0_4_line_44 |  | 35 | 47 | 0.016885 | 0.125 | 0.08 | 261 | 0 | 0.364 | 1 | 1 | cs | TRUE
45 | LV_261-855_0_4_line_45 |  | 37 | 41 | 0.021089 | 0.125 | 0.08 | 261 | 0 | 0.364 | 1 | 1 | cs | TRUE
46 | LV_261-855_0_4_line_46 |  | 39 | 43 | 0.0022065 | 0.125 | 0.08 | 261 | 0 | 0.364 | 1 | 1 | cs | TRUE
47 | LV_261-855_0_4_line_47 |  | 42 | 43 | 0.015541 | 0.125 | 0.08 | 261 | 0 | 0.364 | 1 | 1 | cs | TRUE
48 | LV_261-855_0_4_line_48 |  | 44 | 45 | 0.016094 | 0.125 | 0.08 | 261 | 0 | 0.364 | 1 | 1 | cs | TRUE
49 | LV_261-855_0_4_line_49 |  | 48 | 50 | 0.016092 | 0.125 | 0.08 | 261 | 0 | 0.364 | 1 | 1 | cs | TRUE
50 | LV_261-855_0_4_line_50 |  | 49 | 50 | 0.016118 | 0.125 | 0.08 | 261 | 0 | 0.364 | 1 | 1 | cs | TRUE

## trafo
| name | std_type | hv_bus | lv_bus | sn_mva | vn_hv_kv | vn_lv_kv | vk_percent | vkr_percent | pfe_kw | i0_percent | shift_degree | tap_side | tap_neutral | tap_min | tap_max | tap_step_percent | tap_step_degree | tap_pos | tap_phase_shifter | parallel | df | in_service
0 | LV_261-855_0_4_trafo_30 | 0.63 MVA 20/0.4 kV | 52 | 11 | 0.63 | 20 | 0.4 | 6 | 1.206 | 1.65 | 0.2619 | 150 | hv | 0 | -2 | 2 | 2.5 | 0 | 0 | FALSE | 1 | 1 | TRUE

## line_geodata
| x0 | y0 | x1 | y1 | x2 | y2 | x3 | y3 | x4 | y4 | x5 | y5
0 | 2683005.7496 | 1249265.4419 | 2682994.6444 | 1249259.1295
1 | 2683021.4254 | 1249274.3522 | 2683005.7496 | 1249265.4419
2 | 2682978.8656 | 1249250.1607 | 2682994.6444 | 1249259.1295
3 | 2683021.4254 | 1249274.3522 | 2683024.2375 | 1249270.9001
4 | 2683021.4254 | 1249274.3522 | 2683023.7926 | 1249281.0903 | 2683033.3638 | 1249286.6353
5 | 2683021.4254 | 1249274.3522 | 2683010.0562 | 1249289.7711 | 2683006.2048 | 1249294.3737
6 | 2682978.8656 | 1249250.1607 | 2682987.2286 | 1249249.3549
7 | 2682978.8656 | 1249250.1607 | 2682975.2068 | 1249242.3592
8 | 2682978.8656 | 1249250.1607 | 2682966.6579 | 1249264.6358
9 | 2683024.2375 | 1249270.9001 | 2683029.6529 | 1249261.6119
10 | 2683024.2375 | 1249270.9001 | 2683008.7606 | 1249261.89
11 | 2683049.1944 | 1249295.8066 | 2683033.3638 | 1249286.6353
12 | 2683003.7387 | 1249297.3208 | 2683006.2048 | 1249294.3737
13 | 2682987.2286 | 1249249.3549 | 2682986.2082 | 1249248.351 | 2682985.7915 | 1249247.3667 | 2682985.5115 | 1249245.7949 | 2682985.9927 | 1249243.789 | 2682988.7866 | 1249238.2893
14 | 2682975.2068 | 1249242.3592 | 2682979.7621 | 1249240.6106 | 2682983.4514 | 1249241.385
15 | 2682975.2068 | 1249242.3592 | 2682970.0382 | 1249239.9184 | 2682967.9552 | 1249238.7106
16 | 2682959.3499 | 1249273.3012 | 2682966.6579 | 1249264.6358
17 | 2683029.6529 | 1249261.6119 | 2683029.6742 | 1249261.5753
18 | 2683057.4844 | 1249303.3009 | 2683056.9734 | 1249302.0484 | 2683055.6831 | 1249300.3624 | 2683053.7093 | 1249298.4222 | 2683049.1944 | 1249295.8066
19 | 2683003.7387 | 1249297.3208 | 2682997.3709 | 1249304.9307
20 | 2683057.4844 | 1249303.3009 | 2683057.8385 | 1249305.5186 | 2683057.7266 | 1249307.5741
21 | 2683057.4844 | 1249303.3009 | 2683061.5833 | 1249298.5548 | 2683064.9388 | 1249294.5878
22 | 2683057.7266 | 1249307.5741 | 2683056.0914 | 1249311.0983 | 2683041.1081 | 1249327.6995
23 | 2683071.7099 | 1249293.1371 | 2683069.3853 | 1249294.6724 | 2683066.7941 | 1249295.2921 | 2683064.9388 | 1249294.5878
24 | 2683064.9388 | 1249294.5878 | 2683057.8496 | 1249290.4619
25 | 2683071.7099 | 1249293.1371 | 2683074.1744 | 1249288.635 | 2683077.0029 | 1249281.8585 | 2683078.5332 | 1249278.2773 | 2683078.7107 | 1249269.6175
26 | 2683041.6802 | 1249281.0515 | 2683057.8496 | 1249290.4619
27 | 2683056.9158 | 1249216.2062 | 2683075.1487 | 1249225.613 | 2683080.8481 | 1249228.9732
28 | 2683080.8481 | 1249228.9732 | 2683079.2243 | 1249242.9941 | 2683079.1975 | 1249243.4929
29 | 2683056.9158 | 1249216.2062 | 2683043.8107 | 1249209.7242
30 | 2683079.1975 | 1249243.4929 | 2683078.6931 | 1249252.8718 | 2683078.8441 | 1249263.1037 | 2683078.7107 | 1249269.6175
31 | 2683041.1081 | 1249327.6995 | 2683029.5205 | 1249340.5382
32 | 2683010.7719 | 1249189.1065 | 2683011.577 | 1249195.7783
33 | 2683010.7719 | 1249189.1065 | 2683006.7859 | 1249196.7338
34 | 2683010.7719 | 1249189.1065 | 2683011.5196 | 1249187.6161
35 | 2683011.577 | 1249195.7783 | 2683010.2959 | 1249196.6721 | 2683009.2191 | 1249198.0692 | 2683006.3586 | 1249203.6999
36 | 2682998.9897 | 1249211.6521 | 2683006.7859 | 1249196.7338
37 | 2683011.5196 | 1249187.6161 | 2683011.6832 | 1249187.2898
38 | 2682929.1153 | 1249214.7384 | 2682929.9716 | 1249216.6851 | 2682948.2839 | 1249227.3038
39 | 2682929.1153 | 1249214.7384 | 2682928.325 | 1249212.9371 | 2682930.9017 | 1249206.8797 | 2682932.1231 | 1249204.4691
40 | 2682948.2839 | 1249227.3038 | 2682967.9552 | 1249238.7106
41 | 2682932.1231 | 1249204.4691 | 2682939.6397 | 1249189.6333
42 | 2682988.7866 | 1249238.2893 | 2682997.0876 | 1249221.9494
43 | 2682983.4514 | 1249241.385 | 2682991.1692 | 1249226.6168
44 | 2682998.9897 | 1249211.6521 | 2682991.1692 | 1249226.6168
45 | 2683029.6742 | 1249261.5753 | 2683040.2963 | 1249243.3568
46 | 2682997.3709 | 1249304.9307 | 2682995.9549 | 1249306.623
47 | 2682995.9549 | 1249306.623 | 2682985.9819 | 1249318.5414
48 | 2683029.5205 | 1249340.5382 | 2683018.7374 | 1249352.4856
49 | 2682946.9125 | 1249175.2786 | 2682939.6397 | 1249189.6333
50 | 2682954.2003 | 1249160.9029 | 2682953.9433 | 1249161.4017 | 2682946.9125 | 1249175.2786

## bus_geodata
| x | y | coords
0 | 2683005.7496 | 1249265.4419
1 | 2682994.6444 | 1249259.1295
2 | 2683021.4254 | 1249274.3522
3 | 2682978.8656 | 1249250.1607
4 | 2683024.2375 | 1249270.9001
5 | 2683033.3638 | 1249286.6353
6 | 2683006.2048 | 1249294.3737
7 | 2682987.2286 | 1249249.3549
8 | 2682975.2068 | 1249242.3592
9 | 2682966.6579 | 1249264.6358
10 | 2683029.6529 | 1249261.6119
11 | 2683008.7606 | 1249261.89
12 | 2683049.1944 | 1249295.8066
13 | 2683003.7387 | 1249297.3208
14 | 2683057.4844 | 1249303.3009
15 | 2683057.7266 | 1249307.5741
16 | 2683064.9388 | 1249294.5878
17 | 2683071.7099 | 1249293.1371
18 | 2683057.8496 | 1249290.4619
19 | 2683080.8481 | 1249228.9732
20 | 2683056.9158 | 1249216.2062
21 | 2683079.1975 | 1249243.4929
22 | 2683078.7107 | 1249269.6175
23 | 2683043.8107 | 1249209.7242
24 | 2683041.1081 | 1249327.6995
25 | 2683010.7719 | 1249189.1065
26 | 2683011.577 | 1249195.7783
27 | 2683006.7859 | 1249196.7338
28 | 2683011.5196 | 1249187.6161
29 | 2682929.1153 | 1249214.7384
30 | 2682948.2839 | 1249227.3038
31 | 2682932.1231 | 1249204.4691
32 | 2682988.7866 | 1249238.2893
33 | 2682983.4513 | 1249241.385
34 | 2682967.9552 | 1249238.7106
35 | 2682991.1692 | 1249226.6168
36 | 2682959.3499 | 1249273.3012
37 | 2683029.6742 | 1249261.5753
38 | 2683041.6802 | 1249281.0515
39 | 2682997.3709 | 1249304.9307
40 | 2683011.6832 | 1249187.2898
41 | 2683040.2963 | 1249243.3568
42 | 2682985.9819 | 1249318.5414
43 | 2682995.9549 | 1249306.623
44 | 2683029.5205 | 1249340.5382
45 | 2683018.7374 | 1249352.4856
46 | 2683006.3586 | 1249203.6999
47 | 2682998.9897 | 1249211.6521
48 | 2682939.6397 | 1249189.6333
49 | 2682954.2003 | 1249160.9029
50 | 2682946.9125 | 1249175.2786
51 | 2682997.0876 | 1249221.9494
52 | 2683024.2375 | 1249270.9001

## line_std_types
| c_nf_per_km | r_ohm_per_km | x_ohm_per_km | max_i_ka | type | q_mm2 | alpha | voltage_rating
NAYY 4x50 SE | 210 | 0.642 | 0.083 | 0.142 | cs | 50 | 0.00403 | LV
NAYY 4x120 SE | 264 | 0.225 | 0.08 | 0.242 | cs | 120 | 0.00403 | LV
NAYY 4x150 SE | 261 | 0.208 | 0.08 | 0.27 | cs | 150 | 0.00403 | LV
NA2XS2Y 1x95 RM/25 12/20 kV | 216 | 0.313 | 0.132 | 0.252 | cs | 95 | 0.00403 | MV
NA2XS2Y 1x185 RM/25 12/20 kV | 273 | 0.161 | 0.117 | 0.362 | cs | 185 | 0.00403 | MV
NA2XS2Y 1x240 RM/25 12/20 kV | 304 | 0.122 | 0.112 | 0.421 | cs | 240 | 0.00403 | MV
NA2XS2Y 1x95 RM/25 6/10 kV | 315 | 0.313 | 0.123 | 0.249 | cs | 95 | 0.00403 | MV
NA2XS2Y 1x185 RM/25 6/10 kV | 406 | 0.161 | 0.11 | 0.358 | cs | 185 | 0.00403 | MV
NA2XS2Y 1x240 RM/25 6/10 kV | 456 | 0.122 | 0.105 | 0.416 | cs | 240 | 0.00403 | MV
NA2XS2Y 1x150 RM/25 12/20 kV | 250 | 0.206 | 0.116 | 0.319 | cs | 150 | 0.00403 | MV
NA2XS2Y 1x120 RM/25 12/20 kV | 230 | 0.253 | 0.119 | 0.283 | cs | 120 | 0.00403 | MV
NA2XS2Y 1x70 RM/25 12/20 kV | 190 | 0.443 | 0.132 | 0.22 | cs | 70 | 0.00403 | MV
NA2XS2Y 1x150 RM/25 6/10 kV | 360 | 0.206 | 0.11 | 0.315 | cs | 150 | 0.00403 | MV
NA2XS2Y 1x120 RM/25 6/10 kV | 340 | 0.253 | 0.113 | 0.28 | cs | 120 | 0.00403 | MV
NA2XS2Y 1x70 RM/25 6/10 kV | 280 | 0.443 | 0.123 | 0.217 | cs | 70 | 0.00403 | MV
N2XS(FL)2Y 1x120 RM/35 64/110 kV | 112 | 0.153 | 0.166 | 0.366 | cs | 120 | 0.00393 | HV
N2XS(FL)2Y 1x185 RM/35 64/110 kV | 125 | 0.099 | 0.156 | 0.457 | cs | 185 | 0.00393 | HV
N2XS(FL)2Y 1x240 RM/35 64/110 kV | 135 | 0.075 | 0.149 | 0.526 | cs | 240 | 0.00393 | HV
N2XS(FL)2Y 1x300 RM/35 64/110 kV | 144 | 0.06 | 0.144 | 0.588 | cs | 300 | 0.00393 | HV
15-AL1/3-ST1A 0.4 | 11 | 1.8769 | 0.35 | 0.105 | ol | 16 | 0.00403 | LV
24-AL1/4-ST1A 0.4 | 11.25 | 1.2012 | 0.335 | 0.14 | ol | 24 | 0.00403 | LV
48-AL1/8-ST1A 0.4 | 12.2 | 0.5939 | 0.3 | 0.21 | ol | 48 | 0.00403 | LV
94-AL1/15-ST1A 0.4 | 13.2 | 0.306 | 0.29 | 0.35 | ol | 94 | 0.00403 | LV
34-AL1/6-ST1A 10.0 | 9.7 | 0.8342 | 0.36 | 0.17 | ol | 34 | 0.00403 | MV
48-AL1/8-ST1A 10.0 | 10.1 | 0.5939 | 0.35 | 0.21 | ol | 48 | 0.00403 | MV
70-AL1/11-ST1A 10.0 | 10.4 | 0.4132 | 0.339 | 0.29 | ol | 70 | 0.00403 | MV
94-AL1/15-ST1A 10.0 | 10.75 | 0.306 | 0.33 | 0.35 | ol | 94 | 0.00403 | MV
122-AL1/20-ST1A 10.0 | 11.1 | 0.2376 | 0.323 | 0.41 | ol | 122 | 0.00403 | MV
149-AL1/24-ST1A 10.0 | 11.25 | 0.194 | 0.315 | 0.47 | ol | 149 | 0.00403 | MV
34-AL1/6-ST1A 20.0 | 9.15 | 0.8342 | 0.382 | 0.17 | ol | 34 | 0.00403 | MV
48-AL1/8-ST1A 20.0 | 9.5 | 0.5939 | 0.372 | 0.21 | ol | 48 | 0.00403 | MV
70-AL1/11-ST1A 20.0 | 9.7 | 0.4132 | 0.36 | 0.29 | ol | 70 | 0.00403 | MV
94-AL1/15-ST1A 20.0 | 10 | 0.306 | 0.35 | 0.35 | ol | 94 | 0.00403 | MV
122-AL1/20-ST1A 20.0 | 10.3 | 0.2376 | 0.344 | 0.41 | ol | 122 | 0.00403 | MV
149-AL1/24-ST1A 20.0 | 10.5 | 0.194 | 0.337 | 0.47 | ol | 149 | 0.00403 | MV
184-AL1/30-ST1A 20.0 | 10.75 | 0.1571 | 0.33 | 0.535 | ol | 184 | 0.00403 | MV
243-AL1/39-ST1A 20.0 | 11 | 0.1188 | 0.32 | 0.645 | ol | 243 | 0.00403 | MV
48-AL1/8-ST1A 110.0 | 8 | 0.5939 | 0.46 | 0.21 | ol | 48 | 0.00403 | HV
70-AL1/11-ST1A 110.0 | 8.4 | 0.4132 | 0.45 | 0.29 | ol | 70 | 0.00403 | HV
94-AL1/15-ST1A 110.0 | 8.65 | 0.306 | 0.44 | 0.35 | ol | 94 | 0.00403 | HV
122-AL1/20-ST1A 110.0 | 8.5 | 0.2376 | 0.43 | 0.41 | ol | 122 | 0.00403 | HV
149-AL1/24-ST1A 110.0 | 8.75 | 0.194 | 0.41 | 0.47 | ol | 149 | 0.00403 | HV
184-AL1/30-ST1A 110.0 | 8.8 | 0.1571 | 0.4 | 0.535 | ol | 184 | 0.00403 | HV
243-AL1/39-ST1A 110.0 | 9 | 0.1188 | 0.39 | 0.645 | ol | 243 | 0.00403 | HV
305-AL1/39-ST1A 110.0 | 9.2 | 0.0949 | 0.38 | 0.74 | ol | 305 | 0.00403 | HV
490-AL1/64-ST1A 110.0 | 9.75 | 0.059 | 0.37 | 0.96 | ol | 490 | 0.00403 | HV
679-AL1/86-ST1A 110.0 | 9.95 | 0.042 | 0.36 | 1.15 | ol | 679 | 0.00403 | HV
490-AL1/64-ST1A 220.0 | 10 | 0.059 | 0.285 | 0.96 | ol | 490 | 0.00403 | HV
679-AL1/86-ST1A 220.0 | 11.7 | 0.042 | 0.275 | 1.15 | ol | 679 | 0.00403 | HV
490-AL1/64-ST1A 380.0 | 11 | 0.059 | 0.253 | 0.96 | ol | 490 | 0.00403 | HV
679-AL1/86-ST1A 380.0 | 14.6 | 0.042 | 0.25 | 1.15 | ol | 679 | 0.00403 | HV

## trafo_std_types
| i0_percent | pfe_kw | vkr_percent | sn_mva | vn_lv_kv | vn_hv_kv | vk_percent | shift_degree | vector_group | tap_side | tap_neutral | tap_min | tap_max | tap_step_degree | tap_step_percent | tap_phase_shifter
160 MVA 380/110 kV | 0.06 | 60 | 0.25 | 160 | 110 | 380 | 12.2 | 0 | Yy0 | hv | 0 | -9 | 9 | 0 | 1.5 | FALSE
100 MVA 220/110 kV | 0.06 | 55 | 0.26 | 100 | 110 | 220 | 12 | 0 | Yy0 | hv | 0 | -9 | 9 | 0 | 1.5 | FALSE
63 MVA 110/20 kV | 0.04 | 22 | 0.32 | 63 | 20 | 110 | 18 | 150 | YNd5 | hv | 0 | -9 | 9 | 0 | 1.5 | FALSE
40 MVA 110/20 kV | 0.05 | 18 | 0.34 | 40 | 20 | 110 | 16.2 | 150 | YNd5 | hv | 0 | -9 | 9 | 0 | 1.5 | FALSE
25 MVA 110/20 kV | 0.07 | 14 | 0.41 | 25 | 20 | 110 | 12 | 150 | YNd5 | hv | 0 | -9 | 9 | 0 | 1.5 | FALSE
63 MVA 110/10 kV | 0.04 | 22 | 0.32 | 63 | 10 | 110 | 18 | 150 | YNd5 | hv | 0 | -9 | 9 | 0 | 1.5 | FALSE
40 MVA 110/10 kV | 0.05 | 18 | 0.34 | 40 | 10 | 110 | 16.2 | 150 | YNd5 | hv | 0 | -9 | 9 | 0 | 1.5 | FALSE
25 MVA 110/10 kV | 0.07 | 14 | 0.41 | 25 | 10 | 110 | 12 | 150 | YNd5 | hv | 0 | -9 | 9 | 0 | 1.5 | FALSE
0.25 MVA 20/0.4 kV | 0.32 | 0.8 | 1.44 | 0.25 | 0.4 | 20 | 6 | 150 | Yzn5 | hv | 0 | -2 | 2 | 0 | 2.5 | FALSE
0.4 MVA 20/0.4 kV | 0.3375 | 1.35 | 1.425 | 0.4 | 0.4 | 20 | 6 | 150 | Dyn5 | hv | 0 | -2 | 2 | 0 | 2.5 | FALSE
0.63 MVA 20/0.4 kV | 0.2619 | 1.65 | 1.206 | 0.63 | 0.4 | 20 | 6 | 150 | Dyn5 | hv | 0 | -2 | 2 | 0 | 2.5 | FALSE
0.25 MVA 10/0.4 kV | 0.24 | 0.6 | 1.2 | 0.25 | 0.4 | 10 | 4 | 150 | Dyn5 | hv | 0 | -2 | 2 | 0 | 2.5 | FALSE
0.4 MVA 10/0.4 kV | 0.2375 | 0.95 | 1.325 | 0.4 | 0.4 | 10 | 4 | 150 | Dyn5 | hv | 0 | -2 | 2 | 0 | 2.5 | FALSE
0.63 MVA 10/0.4 kV | 0.1873 | 1.18 | 1.0794 | 0.63 | 0.4 | 10 | 4 | 150 | Dyn5 | hv | 0 | -2 | 2 | 0 | 2.5 | FALSE

## trafo3w_std_types
| sn_hv_mva | sn_mv_mva | sn_lv_mva | vn_hv_kv | vn_mv_kv | vn_lv_kv | vk_hv_percent | vk_mv_percent | vk_lv_percent | vkr_hv_percent | vkr_mv_percent | vkr_lv_percent | pfe_kw | i0_percent | shift_mv_degree | shift_lv_degree | vector_group | tap_side | tap_neutral | tap_min | tap_max | tap_step_percent
63/25/38 MVA 110/20/10 kV | 63 | 25 | 38 | 110 | 20 | 10 | 10.4 | 10.4 | 10.4 | 0.28 | 0.32 | 0.35 | 35 | 0.89 | 0 | 0 | YN0yn0yn0 | hv | 0 | -10 | 10 | 1.2
63/25/38 MVA 110/10/10 kV | 63 | 25 | 38 | 110 | 10 | 10 | 10.4 | 10.4 | 10.4 | 0.28 | 0.32 | 0.35 | 35 | 0.89 | 0 | 0 | YN0yn0yn0 | hv | 0 | -10 | 10 | 1.2

## fuse_std_types
| fuse_type | i_rated_a | t_avg | t_min | t_total | x_avg | x_min | x_total
HV 100A | HV 100A | 100 | 0 | [10.0, 3.64, 0.854, 0.281, 0.1, 0.0531, 0.022, 0.01] | [10.0, 4.267, 1.21, 0.403, 0.1, 0.058, 0.022, 0.01] | 0 | [300.0, 350.0, 450.0, 550.0, 700.0, 850.0, 1200.0, 1752.0] | [600.0, 700.0, 900.0, 1150.0, 1665.0, 2000.0, 3000.0, 4313.0]
HV 10A | HV 10A | 10 | 0 | [10.0, 1675.0, 0.344, 0.156, 0.1, 0.0417, 0.0171, 0.01] | [10.0, 1.3, 0.3, 0.155, 0.1, 0.0555, 0.023, 0.01] | 0 | [30.0, 32.0, 35.0, 37.0, 39.0, 50.0, 70.0, 88.0] | [60.0, 70.0, 80.0, 87.0, 94.0, 110.0, 150.0, 216.0]
HV 125A | HV 125A | 125 | 0 | [10.0, 1.82, 0.344, 0.1, 0.0467, 0.0269, 0.01] | [10.0, 2.478, 0.426, 0.1, 0.0427, 0.0211, 0.01] | 0 | [375.0, 500.0, 700.0, 925.0, 1200.0, 1500.0, 2341.0] | [750.0, 1000.0, 1500.0, 2200.0, 3000.0, 4000.0, 5765.0]
HV 160A | HV 160A | 160 | 0 | [10.0, 4.15, 1.03, 0.198, 0.1, 0.051, 0.0172, 0.01] | [10.0, 2.3, 0.734, 0.274, 0.1, 0.046, 0.0177, 0.01] | 0 | [480.0, 550.0, 700.0, 1000.0, 1260.0, 1600.0, 2500.0, 3227.0] | [960.0, 1300.0, 1700.0, 2200.0, 2996.0, 4000.0, 6000.0, 7946.0]
HV 16A | HV 16A | 16 | 0 | [10.0, 0.352, 0.164, 0.1, 0.0649, 0.0342, 0.01] | [10.0, 2.34, 0.722, 0.181, 0.1, 0.055, 0.0296, 0.01] | 0 | [48.0, 60.0, 65.0, 71.0, 80.0, 100.0, 162.0] | [96.0, 110.0, 125.0, 150.0, 168.0, 200.0, 250.0, 398.0]
HV 200A | HV 200A | 200 | 0 | [10.0, 4.267, 1.21, 0.403, 0.1, 0.058, 0.022, 0.01] | [10.0, 3.73, 1.654, 0.328, 0.1, 0.0531, 0.019, 0.01] | 0 | [600.0, 700.0, 900.0, 1150.0, 1665.0, 2000.0, 3000.0, 4313.0] | [1200.0, 1500.0, 1800.0, 2700.0, 3960.0, 5000.0, 7500.0, 10620.0]
HV 20A | HV 20A | 20 | 0 | [10.0, 1.3, 0.3, 0.155, 0.1, 0.0555, 0.023, 0.01] | [10.0, 1.3, 0.161, 0.1, 0.0611, 0.0399, 0.0141, 0.01] | 0 | [60.0, 70.0, 80.0, 87.0, 94.0, 110.0, 150.0, 216.0] | [120.0, 150.0, 200.0, 223.0, 260.0, 300.0, 450.0, 532.0]
HV 25A | HV 25A | 25 | 0 | [10.0, 2.512, 0.833, 0.299, 0.1, 0.0372, 0.0223, 0.01] | [10.0, 3.125, 0.597, 0.198, 0.1, 0.0378, 0.022, 0.01] | 0 | [75.0, 82.0, 90.0, 100.0, 124.0, 170.0, 200.0, 289.0] | [150.0, 170.0, 210.0, 250.0, 294.0, 400.0, 500.0, 711.0]
HV 31.5A | HV 31.5A | 31.5 | 0 | [10.0, 2.34, 0.722, 0.181, 0.1, 0.055, 0.0296, 0.01] | [10.0, 2.84, 0.368, 0.164, 0.1, 0.0621, 0.0378, 0.0195, 0.01] | 0 | [95.0, 110.0, 125.0, 150.0, 165.0, 200.0, 250.0, 390.0] | [189.0, 220.0, 300.0, 350.0, 393.0, 450.0, 530.0, 700.0, 960.0]
HV 40A | HV 40A | 40 | 0 | [10.0, 1.3, 0.161, 0.1, 0.0611, 0.0399, 0.0141, 0.01] | [10.0, 2.05, 0.369, 0.198, 0.1, 0.051, 0.0298, 0.01] | 0 | [120.0, 150.0, 200.0, 223.0, 260.0, 300.0, 450.0, 532.0] | [240.0, 300.0, 400.0, 450.0, 530.0, 650.0, 800.0, 1311.0]
HV 50A | HV 50A | 50 | 0 | [10.0, 3.215, 0.597, 0.198, 0.1, 0.0378, 0.022, 0.01] | [10.0, 3.64, 0.854, 0.281, 0.1, 0.0531, 0.022, 0.01] | 0 | [150.0, 170.0, 210.0, 250.0, 294.0, 400.0, 500.0, 711.0] | [300.0, 350.0, 450.0, 550.0, 700.0, 850.0, 1200.0, 1752.0]
HV 6.3A | HV 6.3A | 6.3 | 0 | [10.0, 1.39, 0.344, 0.168, 0.1, 0.056, 0.0263, 0.01] | [10.0, 1.711, 0.516, 0.198, 0.1, 0.0634, 0.0303, 0.01] | 0 | [19.0, 19.5, 20.4, 20.8, 22.0, 25.0, 32.0, 48.0] | [38.0, 40.0, 43.0, 48.0, 53.0, 60.0, 75.0, 118.0]
HV 63A | HV 63A | 63 | 0 | [10.0, 2.84, 0.368, 0.164, 0.1, 0.0621, 0.0378, 0.0195, 0.01] | [10.0, 1.82, 0.344, 0.1, 0.0467, 0.0269, 0.01] | 0 | [189.0, 220.0, 300.0, 350.0, 393.0, 450.0, 530.0, 700.0, 961.0] | [378.0, 500.0, 700.0, 934.0, 1200.0, 1500.0, 2366.0]
HV 80A | HV 80A | 80 | 0 | [10.0, 2.05, 0.369, 0.198, 0.1, 0.051, 0.0298, 0.01] | [10.0, 4.15, 1.03, 0.198, 0.1, 0.051, 0.0172, 0.01] | 0 | [240.0, 300.0, 400.0, 450.0, 530.0, 650.0, 800.0, 1311.0] | [480.0, 550.0, 700.0, 1000.0, 1260.0, 1600.0, 2500.0, 3227.0]
Siemens NH-1-100 | Siemens NH-1-100 | 100 | [5400.0, 2000.0, 400.0, 20.0, 1.0, 0.2, 0.012, 0.004] | 0 | 0 | [150.0, 190.0, 250.0, 430.0, 900.0, 1250.0, 2700.0, 3600.0] | 0 | 0
Siemens NH-1-125 | Siemens NH-1-125 | 125 | [4800.0, 120.0, 7.0, 0.1, 0.004] | 0 | 0 | [180.0, 400.0, 740.0, 2000.0, 4250.0] | 0 | 0
Siemens NH-1-16 | Siemens NH-1-16 | 16 | [4000.0, 400.0, 2.0, 0.1, 0.04, 0.01] | 0 | 0 | [26.0, 35.0, 75.0, 150.0, 200.0, 300.0] | 0 | 0
Siemens NH-1-160 | Siemens NH-1-160 | 160 | [4800.0, 120.0, 7.0, 0.1, 0.004] | 0 | 0 | [210.0, 500.0, 900.0, 2300.0, 5000.0] | 0 | 0
Siemens NH-1-25 | Siemens NH-1-25 | 25 | [4000.0, 1000.0, 10.0, 0.2, 0.02, 0.01] | 0 | 0 | [40.0, 50.0, 100.0, 210.0, 400.0, 500.0] | 0 | 0
Siemens NH-1-50 | Siemens NH-1-50 | 50 | [4000.0, 40.0, 4.0, 1.0, 0.02, 0.01] | 0 | 0 | [86.0, 200.0, 300.0, 400.0, 1000.0, 1280.0] | 0 | 0
Siemens NH-1-63 | Siemens NH-1-63 | 63 | [4000.0, 100.0, 10.0, 2.0, 0.04, 0.01] | 0 | 0 | [100.0, 200.0, 300.0, 400.0, 1000.0, 1500.0] | 0 | 0
Siemens NH-1-80 | Siemens NH-1-80 | 80 | [4800.0, 120.0, 7.0, 0.1, 0.01] | 0 | 0 | [150.58, 250.0, 450.0, 1150.0, 2470.0] | 0 | 0
Siemens NH-2-1000 | Siemens NH-2-1000 | 1000 | [4800.0, 120.0, 7.0, 0.1, 0.004] | 0 | 0 | [1900.0, 3500.0, 8400.0, 24000.0, 52000.0] | 0 | 0
Siemens NH-2-200 | Siemens NH-2-200 | 200 | [4800.0, 120.0, 7.0, 0.1, 0.004] | 0 | 0 | [280.0, 650.0, 1200.0, 3000.0, 7000.0] | 0 | 0
Siemens NH-2-224 | Siemens NH-2-224 | 224 | [4800.0, 120.0, 7.0, 0.2, 0.04, 0.004] | 0 | 0 | [400.0, 750.0, 1453.0, 3025.0, 4315.0, 7600.0] | 0 | 0
Siemens NH-2-250 | Siemens NH-2-250 | 250 | [4800.0, 120.0, 7.0, 0.1, 0.004] | 0 | 0 | [450.0, 800.0, 1650.0, 4000.0, 8500.0] | 0 | 0
Siemens NH-2-315 | Siemens NH-2-315 | 315 | [4800.0, 120.0, 7.0, 0.1, 0.004] | 0 | 0 | [550.0, 920.0, 1900.0, 5000.0, 11000.0] | 0 | 0
Siemens NH-2-355 | Siemens NH-2-355 | 355 | [4800.0, 120.0, 6.0, 0.1, 0.004] | 0 | 0 | [650.0, 1116.27, 2350.0, 5840.0, 12790.0] | 0 | 0
Siemens NH-2-400 | Siemens NH-2-400 | 400 | [4800.0, 120.0, 7.0, 0.1, 0.004] | 0 | 0 | [720.0, 1350.0, 2800.0, 6500.0, 15000.0] | 0 | 0
Siemens NH-2-425 | Siemens NH-2-425 | 425 | [4800.0, 120.0, 7.0, 0.1, 0.004] | 0 | 0 | [850.0, 1500.0, 3050.0, 7500.0, 16500.0] | 0 | 0
Siemens NH-2-630 | Siemens NH-2-630 | 630 | [4800.0, 120.0, 7.0, 0.1, 0.004] | 0 | 0 | [1200.0, 2000.0, 4800.0, 12000.0, 26000.0] | 0 | 0

## res_bus
| vm_pu | va_degree | p_mw | q_mvar
0 | 0.99698 | -0.057739 | 0.0071382 | 0.001789
1 | 0.99649 | -0.067267 | 0.008544 | 0.0021413
2 | 0.99771 | -0.043744 | 0 | 0
3 | 0.99515 | -0.093027 | 0 | 0
4 | 0.99814 | -0.035635 | 0 | 0
5 | 0.99691 | -0.059165 | 0.01702 | 0.0042656
6 | 0.99666 | -0.064044 | 0.011197 | 0.0028062
7 | 0.99498 | -0.096333 | 0 | 0
8 | 0.99417 | -0.1118 | 0 | 0
9 | 0.99488 | -0.098153 | 0.0073481 | 0.0018416
10 | 0.99775 | -0.043012 | 0.010731 | 0.0026895
11 | 1 | 0 | -0.46033 | -0.11607
12 | 0.99617 | -0.073322 | 0.01539 | 0.0038571
13 | 0.99654 | -0.066393 | 0.0086452 | 0.0021667
14 | 0.99533 | -0.089537 | 0 | 0
15 | 0.99519 | -0.092129 | 0 | 0
16 | 0.99399 | -0.11514 | 0 | 0
17 | 0.99331 | -0.12824 | 0 | 0
18 | 0.99379 | -0.11901 | 0.015989 | 0.0040072
19 | 0.98862 | -0.21906 | 0 | 0
20 | 0.98805 | -0.23012 | 0 | 0
21 | 0.98893 | -0.2131 | 0.064302 | 0.016116
22 | 0.99102 | -0.17256 | 0.012825 | 0.0032143
23 | 0.98774 | -0.2361 | 0.022889 | 0.0057365
24 | 0.99437 | -0.10795 | 0.012437 | 0.003117
25 | 0.99123 | -0.16868 | 0 | 0
26 | 0.99112 | -0.17093 | 0 | 0
27 | 0.9915 | -0.16356 | 0.004982 | 0.0012486
28 | 0.99121 | -0.16911 | 0.012136 | 0.0030416
29 | 0.99167 | -0.16009 | 0 | 0
30 | 0.99257 | -0.14272 | 0.011054 | 0.0027704
31 | 0.99124 | -0.16849 | 0.013339 | 0.0033431
32 | 0.99472 | -0.1012 | 0.0095727 | 0.0023992
33 | 0.99372 | -0.12047 | 0 | 0
34 | 0.99368 | -0.12137 | 0.0136 | 0.0034084
35 | 0.99286 | -0.13724 | 0.0073082 | 0.0018316
36 | 0.9948 | -0.099756 | 0.0080277 | 0.0020119
37 | 0.99775 | -0.043033 | 0.011938 | 0.002992
38 | 0.99361 | -0.12256 | 0.010736 | 0.0026908
39 | 0.9963 | -0.070955 | 0.0056212 | 0.0014088
40 | 0.99121 | -0.16913 | 0.0024887 | 0.00062373
41 | 0.99743 | -0.04914 | 0.016533 | 0.0041436
42 | 0.99613 | -0.074318 | 0.0094019 | 0.0023563
43 | 0.99626 | -0.071752 | 0.011167 | 0.0027988
44 | 0.99403 | -0.11459 | 0.010862 | 0.0027222
45 | 0.99387 | -0.11769 | 0.010919 | 0.0027365
46 | 0.99095 | -0.17417 | 0.018908 | 0.0047389
47 | 0.99209 | -0.15207 | 0.011139 | 0.0027917
48 | 0.9908 | -0.17697 | 0.0090737 | 0.0022741
49 | 0.99037 | -0.18541 | 0.0098236 | 0.002462
50 | 0.99051 | -0.1826 | 0.0098556 | 0.00247
51 | 0.99451 | -0.10535 | 0.012842 | 0.0032184
52 | 0.99998 | 149.9956 | 0 | 0

## res_line
| p_from_mw | q_from_mvar | p_to_mw | q_to_mvar | pl_mw | ql_mvar | i_from_ka | i_to_ka | i_ka | vm_from_pu | va_from_degree | vm_to_pu | va_to_degree | loading_percent
0 | 0.17074 | 0.043059 | -0.17066 | -0.04301 | 7.7827e-05 | 4.9143e-05 | 0.25493 | 0.25493 | 0.25493 | 0.99698 | -0.057739 | 0.99649 | -0.067267 | 17.5088
1 | -0.17788 | -0.044848 | 0.178 | 0.044923 | 0.00011923 | 7.5367e-05 | 0.26558 | 0.26558 | 0.26558 | 0.99698 | -0.057739 | 0.99771 | -0.043744 | 18.2405
2 | 0.16212 | 0.040868 | -0.16192 | -0.040741 | 0.00019958 | 0.00012726 | 0.24217 | 0.24217 | 0.24217 | 0.99649 | -0.067267 | 0.99515 | -0.093027 | 33.2651
3 | -0.41852 | -0.10563 | 0.41868 | 0.10574 | 0.0001626 | 0.00010383 | 0.62445 | 0.62445 | 0.62445 | 0.99771 | -0.043744 | 0.99814 | -0.035635 | 42.8878
4 | 0.19443 | 0.049136 | -0.19429 | -0.049045 | 0.00014364 | 9.098e-05 | 0.29012 | 0.29012 | 0.29012 | 0.99771 | -0.043744 | 0.99691 | -0.059165 | 19.9259
5 | 0.046088 | 0.011572 | -0.046044 | -0.011544 | 4.4586e-05 | 2.8207e-05 | 0.068745 | 0.068745 | 0.068745 | 0.99771 | -0.043744 | 0.99666 | -0.064044 | 18.886
6 | 0.022426 | 0.0056243 | -0.022422 | -0.0056222 | 3.5326e-06 | 2.152e-06 | 0.033534 | 0.033534 | 0.033534 | 0.99515 | -0.093027 | 0.99498 | -0.096333 | 9.2126
7 | 0.12411 | 0.031261 | -0.124 | -0.03119 | 0.00011131 | 7.1124e-05 | 0.18564 | 0.18564 | 0.18564 | 0.99515 | -0.093027 | 0.99417 | -0.1118 | 50.9994
8 | 0.01538 | 0.0038559 | -0.015376 | -0.0038538 | 3.7557e-06 | 2.1577e-06 | 0.022998 | 0.022998 | 0.022998 | 0.99515 | -0.093027 | 0.99488 | -0.098153 | 6.3181
9 | 0.039221 | 0.0098366 | -0.039207 | -0.0098279 | 1.3785e-05 | 8.6822e-06 | 0.058473 | 0.058473 | 0.058473 | 0.99814 | -0.035635 | 0.99775 | -0.043012 | 16.064
10 | -0.4579 | -0.11557 | 0.45868 | 0.11607 | 0.00078301 | 0.00050019 | 0.68292 | 0.68292 | 0.68292 | 0.99814 | -0.035635 | 1 | 0 | 46.9038
11 | 0.17727 | 0.04478 | -0.17715 | -0.044704 | 0.00012019 | 7.5969e-05 | 0.26472 | 0.26472 | 0.26472 | 0.99691 | -0.059165 | 0.99617 | -0.073322 | 18.1811
12 | 0.034847 | 0.0087376 | -0.034843 | -0.0087351 | 3.9008e-06 | 2.4464e-06 | 0.052028 | 0.052028 | 0.052028 | 0.99666 | -0.064044 | 0.99654 | -0.066393 | 14.2935
13 | 0.022422 | 0.0056222 | -0.022417 | -0.005619 | 5.1989e-06 | 3.1672e-06 | 0.033534 | 0.033534 | 0.033534 | 0.99498 | -0.096333 | 0.99472 | -0.1012 | 9.2127
14 | 0.057102 | 0.014364 | -0.057078 | -0.014349 | 2.3638e-05 | 1.5017e-05 | 0.085485 | 0.085485 | 0.085485 | 0.99417 | -0.1118 | 0.99372 | -0.12047 | 23.4849
15 | 0.0669 | 0.016826 | -0.06687 | -0.016806 | 3.0558e-05 | 1.9452e-05 | 0.10015 | 0.10015 | 0.10015 | 0.99417 | -0.1118 | 0.99368 | -0.12137 | 27.5146
16 | 0.0080283 | 0.0020122 | -0.0080277 | -0.0020119 | 6.1291e-07 | 2.4508e-07 | 0.012008 | 0.012008 | 0.012008 | 0.99488 | -0.098153 | 0.9948 | -0.099756 | 3.2988
17 | 0.028476 | 0.0071384 | -0.028476 | -0.0071384 | 2.8605e-08 | 1.7754e-08 | 0.042469 | 0.042469 | 0.042469 | 0.99775 | -0.043012 | 0.99775 | -0.043033 | 11.6673
18 | 0.16176 | 0.040847 | -0.16163 | -0.040767 | 0.00012557 | 8.0068e-05 | 0.24173 | 0.24173 | 0.24173 | 0.99617 | -0.073322 | 0.99533 | -0.089537 | 33.2045
19 | 0.026198 | 0.0065684 | -0.026192 | -0.0065649 | 5.6943e-06 | 3.5151e-06 | 0.039119 | 0.039119 | 0.039119 | 0.99654 | -0.066393 | 0.9963 | -0.070955 | 10.7471
20 | 0.034256 | 0.0085995 | -0.034252 | -0.0085969 | 4.2349e-06 | 2.6544e-06 | 0.051218 | 0.051218 | 0.051218 | 0.99533 | -0.089537 | 0.99519 | -0.092129 | 14.0708
21 | 0.12737 | 0.032167 | -0.12722 | -0.032067 | 0.00015607 | 9.9735e-05 | 0.19051 | 0.19051 | 0.19051 | 0.99533 | -0.089537 | 0.99399 | -0.11514 | 52.3381
22 | 0.034252 | 0.0085969 | -0.034226 | -0.0085807 | 2.5821e-05 | 1.6184e-05 | 0.051218 | 0.051218 | 0.051218 | 0.99519 | -0.092129 | 0.99437 | -0.10795 | 14.0708
23 | 0.10049 | 0.025365 | -0.10042 | -0.025325 | 6.2984e-05 | 4.0214e-05 | 0.15049 | 0.15049 | 0.15049 | 0.99399 | -0.11514 | 0.99331 | -0.12824 | 41.344
24 | 0.026732 | 0.0067019 | -0.026727 | -0.0066989 | 4.9261e-06 | 3.0464e-06 | 0.040019 | 0.040019 | 0.040019 | 0.99399 | -0.11514 | 0.99379 | -0.11901 | 10.9942
25 | 0.10042 | 0.025325 | -0.10021 | -0.025189 | 0.00021259 | 0.00013574 | 0.15049 | 0.15049 | 0.15049 | 0.99331 | -0.12824 | 0.99102 | -0.17256 | 41.344
26 | 0.010738 | 0.0026917 | -0.010736 | -0.0026908 | 1.8137e-06 | 9.1842e-07 | 0.016079 | 0.016079 | 0.016079 | 0.99379 | -0.11901 | 0.99361 | -0.12256 | 4.4172
27 | 0.022907 | 0.0057478 | -0.022895 | -0.0057405 | 1.2069e-05 | 7.3776e-06 | 0.034481 | 0.034481 | 0.034481 | 0.98862 | -0.21906 | 0.98805 | -0.23012 | 9.4729
28 | -0.022907 | -0.0057478 | 0.022914 | 0.0057518 | 6.5158e-06 | 3.9827e-06 | 0.034481 | 0.034481 | 0.034481 | 0.98862 | -0.21906 | 0.98893 | -0.2131 | 9.4729
29 | 0.022895 | 0.0057405 | -0.022889 | -0.0057365 | 6.5188e-06 | 3.9848e-06 | 0.034481 | 0.034481 | 0.034481 | 0.98805 | -0.23012 | 0.98774 | -0.2361 | 9.4729
30 | -0.087216 | -0.021867 | 0.087385 | 0.021975 | 0.00016883 | 0.00010771 | 0.13124 | 0.13123 | 0.13124 | 0.98893 | -0.2131 | 0.99102 | -0.17256 | 36.0536
31 | 0.021789 | 0.0054636 | -0.021782 | -0.0054595 | 6.8953e-06 | 4.1887e-06 | 0.032606 | 0.032607 | 0.032607 | 0.99437 | -0.10795 | 0.99403 | -0.11459 | 8.9578
32 | 0.018913 | 0.0047419 | -0.018911 | -0.0047407 | 2.0318e-06 | 1.2138e-06 | 0.028393 | 0.028393 | 0.028393 | 0.99123 | -0.16868 | 0.99112 | -0.17093 | 7.8003
33 | -0.033539 | -0.0084074 | 0.033547 | 0.0084125 | 8.1809e-06 | 5.1248e-06 | 0.050348 | 0.050348 | 0.050348 | 0.99123 | -0.16868 | 0.9915 | -0.16356 | 13.8319
34 | 0.014625 | 0.0036655 | -0.014625 | -0.0036654 | 3.0141e-07 | 1.7141e-07 | 0.021955 | 0.021955 | 0.021955 | 0.99123 | -0.16868 | 0.99121 | -0.16911 | 6.0317
35 | 0.018911 | 0.0047407 | -0.018908 | -0.0047389 | 2.9148e-06 | 1.7412e-06 | 0.028393 | 0.028393 | 0.028393 | 0.99112 | -0.17093 | 0.99095 | -0.17417 | 7.8003
36 | -0.038529 | -0.0096611 | 0.03855 | 0.0096744 | 2.1106e-05 | 1.3291e-05 | 0.057825 | 0.057825 | 0.057825 | 0.9915 | -0.16356 | 0.99209 | -0.15207 | 15.886
37 | 0.0024887 | 0.00062372 | -0.0024887 | -0.00062373 | 1.9108e-09 | -3.4821e-09 | 0.0037361 | 0.0037361 | 0.0037361 | 0.99121 | -0.16911 | 0.99121 | -0.16913 | 1.0264
38 | -0.042127 | -0.010571 | 0.042162 | 0.010593 | 3.4911e-05 | 2.2042e-05 | 0.063217 | 0.063216 | 0.063217 | 0.99167 | -0.16009 | 0.99257 | -0.14272 | 17.3672
39 | 0.042127 | 0.010571 | -0.04211 | -0.01056 | 1.6863e-05 | 1.0647e-05 | 0.063217 | 0.063217 | 0.063217 | 0.99167 | -0.16009 | 0.99124 | -0.16849 | 17.3672
40 | -0.053216 | -0.013363 | 0.05327 | 0.013398 | 5.4285e-05 | 3.4448e-05 | 0.079788 | 0.079788 | 0.079788 | 0.99257 | -0.14272 | 0.99368 | -0.12137 | 21.9198
41 | 0.028771 | 0.0072172 | -0.028759 | -0.0072099 | 1.1635e-05 | 7.2322e-06 | 0.043192 | 0.043192 | 0.043192 | 0.99124 | -0.16849 | 0.9908 | -0.17697 | 11.8661
42 | 0.012844 | 0.0032198 | -0.012842 | -0.0032184 | 2.5373e-06 | 1.386e-06 | 0.019214 | 0.019214 | 0.019214 | 0.99472 | -0.1012 | 0.99451 | -0.10535 | 5.2786
43 | 0.057078 | 0.014349 | -0.057032 | -0.01432 | 4.5664e-05 | 2.9009e-05 | 0.085485 | 0.085485 | 0.085485 | 0.99372 | -0.12047 | 0.99286 | -0.13724 | 23.4849
44 | 0.049724 | 0.012488 | -0.049689 | -0.012466 | 3.5174e-05 | 2.2293e-05 | 0.074532 | 0.074532 | 0.074532 | 0.99286 | -0.13724 | 0.99209 | -0.15207 | 20.4758
45 | 0.016538 | 0.0041464 | -0.016533 | -0.0041436 | 4.8111e-06 | 2.8038e-06 | 0.024665 | 0.024665 | 0.024665 | 0.99775 | -0.043033 | 0.99743 | -0.04914 | 6.7761
46 | 0.020571 | 0.0051561 | -0.02057 | -0.0051556 | 7.8107e-07 | 4.7115e-07 | 0.030724 | 0.030724 | 0.030724 | 0.9963 | -0.070955 | 0.99626 | -0.071752 | 8.4406
47 | -0.0094019 | -0.0023563 | 0.009403 | 0.0023569 | 1.1495e-06 | 5.3335e-07 | 0.014045 | 0.014044 | 0.014045 | 0.99613 | -0.074318 | 0.99626 | -0.071752 | 3.8584
48 | 0.01092 | 0.0027373 | -0.010919 | -0.0027365 | 1.6128e-06 | 8.2361e-07 | 0.016347 | 0.016347 | 0.016347 | 0.99403 | -0.11459 | 0.99387 | -0.11769 | 4.491
49 | 0.019686 | 0.0049359 | -0.01968 | -0.0049327 | 5.2748e-06 | 3.1687e-06 | 0.029565 | 0.029565 | 0.029565 | 0.9908 | -0.17697 | 0.99051 | -0.1826 | 8.1224
50 | -0.0098236 | -0.002462 | 0.0098249 | 0.0024627 | 1.3167e-06 | 6.3526e-07 | 0.01476 | 0.01476 | 0.01476 | 0.99037 | -0.18541 | 0.99051 | -0.1826 | 4.0549

## res_trafo
| p_hv_mw | q_hv_mvar | p_lv_mw | q_lv_mvar | pl_mw | ql_mvar | i_hv_ka | i_lv_ka | vm_hv_pu | va_hv_degree | vm_lv_pu | va_lv_degree | loading_percent
0 | -1.2729e-15 | -1.3162e-15 | 0.00165 | 1.2699e-07 | 0.00165 | 1.2699e-07 | 5.2857e-17 | 0.0023815 | 0.99998 | 149.9956 | 1 | 0 | 0.2619

## res_ext_grid
| p_mw | q_mvar
0 | 0.47228 | 0.11907

## res_load
| p_mw | q_mvar
0 | 0.0071382 | 0.001789
1 | 0.008544 | 0.0021413
2 | 0.01702 | 0.0042656
3 | 0.011197 | 0.0028062
4 | 0.0073481 | 0.0018416
5 | 0.010731 | 0.0026895
6 | 0.011944 | 0.0029934
7 | 0.01539 | 0.0038571
8 | 0.0086452 | 0.0021667
9 | 0.015989 | 0.0040072
10 | 0.064302 | 0.016116
11 | 0.012825 | 0.0032143
12 | 0.022889 | 0.0057365
13 | 0.012437 | 0.003117
14 | 0.004982 | 0.0012486
15 | 0.012136 | 0.0030416
16 | 0.011054 | 0.0027704
17 | 0.013339 | 0.0033431
18 | 0.0095727 | 0.0023992
19 | 0.0136 | 0.0034084
20 | 0.0073082 | 0.0018316
21 | 0.0080277 | 0.0020119
22 | 0.011938 | 0.002992
23 | 0.010736 | 0.0026908
24 | 0.0056212 | 0.0014088
25 | 0.0024887 | 0.00062373
26 | 0.016533 | 0.0041436
27 | 0.0094019 | 0.0023563
28 | 0.011167 | 0.0027988
29 | 0.010862 | 0.0027222
30 | 0.010919 | 0.0027365
31 | 0.018908 | 0.0047389
32 | 0.011139 | 0.0027917
33 | 0.0090737 | 0.0022741
34 | 0.0098236 | 0.002462
35 | 0.0098556 | 0.00247
36 | 0.012842 | 0.0032184

## dtypes
| element | column | dtype
0 | bus | name | object
1 | bus | vn_kv | float64
2 | bus | type | object
3 | bus | zone | object
4 | bus | in_service | bool
5 | load | name | object
6 | load | bus | uint32
7 | load | p_mw | float64
8 | load | q_mvar | float64
9 | load | const_z_percent | float64
10 | load | const_i_percent | float64
11 | load | sn_mva | float64
12 | load | scaling | float64
13 | load | in_service | bool
14 | load | type | object
15 | ext_grid | name | object
16 | ext_grid | bus | uint32
17 | ext_grid | vm_pu | float64
18 | ext_grid | va_degree | float64
19 | ext_grid | slack_weight | float64
20 | ext_grid | in_service | bool
21 | line | name | object
22 | line | std_type | object
23 | line | from_bus | uint32
24 | line | to_bus | uint32
25 | line | length_km | float64
26 | line | r_ohm_per_km | float64
27 | line | x_ohm_per_km | float64
28 | line | c_nf_per_km | float64
29 | line | g_us_per_km | float64
30 | line | max_i_ka | float64
31 | line | df | float64
32 | line | parallel | uint32
33 | line | type | object
34 | line | in_service | bool
35 | trafo | name | object
36 | trafo | std_type | object
37 | trafo | hv_bus | uint32
38 | trafo | lv_bus | uint32
39 | trafo | sn_mva | float64
40 | trafo | vn_hv_kv | float64
41 | trafo | vn_lv_kv | float64
42 | trafo | vk_percent | float64
43 | trafo | vkr_percent | float64
44 | trafo | pfe_kw | float64
45 | trafo | i0_percent | float64
46 | trafo | shift_degree | float64
47 | trafo | tap_side | object
48 | trafo | tap_neutral | int32
49 | trafo | tap_min | int32
50 | trafo | tap_max | int32
51 | trafo | tap_step_percent | float64
52 | trafo | tap_step_degree | float64
53 | trafo | tap_pos | int32
54 | trafo | tap_phase_shifter | bool
55 | trafo | parallel | uint32
56 | trafo | df | float64
57 | trafo | in_service | bool
58 | line_geodata | coords | object
59 | bus_geodata | x | float64
60 | bus_geodata | y | float64
61 | bus_geodata | coords | object
62 | res_bus | vm_pu | float64
63 | res_bus | va_degree | float64
64 | res_bus | p_mw | float64
65 | res_bus | q_mvar | float64
66 | res_line | p_from_mw | float64
67 | res_line | q_from_mvar | float64
68 | res_line | p_to_mw | float64
69 | res_line | q_to_mvar | float64
70 | res_line | pl_mw | float64
71 | res_line | ql_mvar | float64
72 | res_line | i_from_ka | float64
73 | res_line | i_to_ka | float64
74 | res_line | i_ka | float64
75 | res_line | vm_from_pu | float64
76 | res_line | va_from_degree | float64
77 | res_line | vm_to_pu | float64
78 | res_line | va_to_degree | float64
79 | res_line | loading_percent | float64
80 | res_trafo | p_hv_mw | float64
81 | res_trafo | q_hv_mvar | float64
82 | res_trafo | p_lv_mw | float64
83 | res_trafo | q_lv_mvar | float64
84 | res_trafo | pl_mw | float64
85 | res_trafo | ql_mvar | float64
86 | res_trafo | i_hv_ka | float64
87 | res_trafo | i_lv_ka | float64
88 | res_trafo | vm_hv_pu | float64
89 | res_trafo | va_hv_degree | float64
90 | res_trafo | vm_lv_pu | float64
91 | res_trafo | va_lv_degree | float64
92 | res_trafo | loading_percent | float64
93 | res_ext_grid | p_mw | float64
94 | res_ext_grid | q_mvar | float64
95 | res_load | p_mw | float64
96 | res_load | q_mvar | float64

## parameters
| version | format_version | converged | OPF_converged | name | f_hz | sn_mva
0 | 2.14.6 | 2.14.0 | TRUE | FALSE |  | 50 | 1