## bus
| name | vn_kv | type | zone | in_service
0 | bus_LV_261-856_0_6_node_0 | 0.4 | n |  | TRUE
1 | bus_LV_261-856_0_6_node_2 | 0.4 | n |  | TRUE
2 | bus_LV_261-856_0_6_node_1 | 0.4 | n |  | TRUE
3 | bus_LV_261-856_0_6_node_3 | 0.4 | n |  | TRUE
4 | bus_LV_261-856_0_6_node_4 | 0.4 | n |  | TRUE
5 | bus_LV_261-856_0_6_node_5 | 0.4 | n |  | TRUE
6 | bus_LV_261-856_0_6_node_11 | 0.4 | n |  | TRUE
7 | bus_LV_261-856_0_6_node_46 | 0.4 | n |  | TRUE
8 | bus_LV_261-856_0_6_node_13 | 0.4 | n |  | TRUE
9 | bus_LV_261-856_0_6_node_17 | 0.4 | n |  | TRUE
10 | bus_LV_261-856_0_6_node_48 | 0.4 | n |  | TRUE
11 | bus_LV_261-856_0_6_node_7 | 0.4 | n |  | TRUE
12 | bus_LV_261-856_0_6_node_34 | 0.4 | n |  | TRUE
13 | bus_LV_261-856_0_6_node_31 | 0.4 | n |  | TRUE
14 | bus_LV_261-856_0_6_node_8 | 0.4 | n |  | TRUE
15 | bus_LV_261-856_0_6_node_28 | 0.4 | n |  | TRUE
16 | bus_LV_261-856_0_6_node_39 | 0.4 | n |  | TRUE
17 | bus_LV_261-856_0_6_node_10 | 0.4 | n |  | TRUE
18 | bus_LV_261-856_0_6_node_43 | 0.4 | n |  | TRUE
19 | bus_LV_261-856_0_6_node_12 | 0.4 | n |  | TRUE
20 | bus_LV_261-856_0_6_node_24 | 0.4 | n |  | TRUE
21 | bus_LV_261-856_0_6_node_26 | 0.4 | n |  | TRUE
22 | bus_LV_261-856_0_6_node_45 | 0.4 | n |  | TRUE
23 | bus_LV_261-856_0_6_node_14 | 0.4 | n |  | TRUE
24 | bus_LV_261-856_0_6_node_19 | 0.4 | n |  | TRUE
25 | bus_LV_261-856_0_6_node_29 | 0.4 | n |  | TRUE
26 | bus_LV_261-856_0_6_node_15 | 0.4 | n |  | TRUE
27 | bus_LV_261-856_0_6_node_16 | 0.4 | n |  | TRUE
28 | bus_LV_261-856_0_6_node_47 | 0.4 | n |  | TRUE
29 | bus_LV_261-856_0_6_node_18 | 0.4 | n |  | TRUE
30 | bus_LV_261-856_0_6_node_42 | 0.4 | n |  | TRUE
31 | bus_LV_261-856_0_6_node_23 | 0.4 | n |  | TRUE
32 | bus_LV_261-856_0_6_node_38 | 0.4 | n |  | TRUE
33 | bus_LV_261-856_0_6_node_21 | 0.4 | n |  | TRUE
34 | bus_LV_261-856_0_6_node_35 | 0.4 | n |  | TRUE
35 | bus_LV_261-856_0_6_node_49 | 0.4 | n |  | TRUE
36 | bus_LV_261-856_0_6_node_40 | 0.4 | n |  | TRUE
37 | bus_LV_261-856_0_6_node_30 | 0.4 | n |  | TRUE
38 | bus_LV_261-856_0_6_node_27 | 0.4 | n |  | TRUE
39 | bus_LV_261-856_0_6_node_44 | 0.4 | n |  | TRUE
40 | bus_LV_261-856_0_6_node_25 | 0.4 | n |  | TRUE
41 | bus_LV_261-856_0_6_node_41 | 0.4 | n |  | TRUE
42 | bus_LV_261-856_0_6_node_37 | 0.4 | n |  | TRUE
43 | bus_LV_261-856_0_6_node_33 | 0.4 | n |  | TRUE
44 | bus_LV_261-856_0_6_node_32 | 0.4 | n |  | TRUE
45 | bus_LV_261-856_0_6_node_36 | 0.4 | n |  | TRUE
46 | bus_LV_261-856_0_6_node_50 | 0.4 | n |  | TRUE
47 | bus_MV_537_0_node_78 | 20 | n |  | TRUE

## load
| name | bus | p_mw | q_mvar | const_z_percent | const_i_percent | sn_mva | scaling | in_service | type
0 | LV_261-856_0_6_load_0 | 0 | 0.030275 | 0.0075876 | 0 | 0 |  | 1 | TRUE | wye
1 | LV_261-856_0_6_load_2 | 1 | 0.015559 | 0.0038995 | 0 | 0 |  | 1 | TRUE | wye
2 | LV_261-856_0_6_load_1 | 2 | 0.025782 | 0.0064617 | 0 | 0 |  | 1 | TRUE | wye
3 | LV_261-856_0_6_load_48 | 10 | 0.016549 | 0.0041475 | 0 | 0 |  | 1 | TRUE | wye
4 | LV_261-856_0_6_load_34 | 12 | 0.019862 | 0.0049779 | 0 | 0 |  | 1 | TRUE | wye
5 | LV_261-856_0_6_load_31 | 13 | 0.016329 | 0.0040925 | 0 | 0 |  | 1 | TRUE | wye
6 | LV_261-856_0_6_load_28 | 15 | 0.010482 | 0.0026271 | 0 | 0 |  | 1 | TRUE | wye
7 | LV_261-856_0_6_load_39 | 16 | 0.0077379 | 0.0019393 | 0 | 0 |  | 1 | TRUE | wye
8 | LV_261-856_0_6_load_43 | 18 | 0.012114 | 0.0030361 | 0 | 0 |  | 1 | TRUE | wye
9 | LV_261-856_0_6_load_24 | 20 | 0.033519 | 0.0084007 | 0 | 0 |  | 1 | TRUE | wye
10 | LV_261-856_0_6_load_26 | 21 | 0.019801 | 0.0049625 | 0 | 0 |  | 1 | TRUE | wye
11 | LV_261-856_0_6_load_45 | 22 | 0.012119 | 0.0030374 | 0 | 0 |  | 1 | TRUE | wye
12 | LV_261-856_0_6_load_29 | 25 | 0.085515 | 0.021432 | 0 | 0 |  | 1 | TRUE | wye
13 | LV_261-856_0_6_load_47 | 28 | 0.061923 | 0.015519 | 0 | 0 |  | 1 | TRUE | wye
14 | LV_261-856_0_6_load_42 | 30 | 0.020524 | 0.0051439 | 0 | 0 |  | 1 | TRUE | wye
15 | LV_261-856_0_6_load_23 | 31 | 0.026747 | 0.0067035 | 0 | 0 |  | 1 | TRUE | wye
16 | LV_261-856_0_6_load_38 | 32 | 0.014396 | 0.0036081 | 0 | 0 |  | 1 | TRUE | wye
17 | LV_261-856_0_6_load_35 | 34 | 0.01083 | 0.0027143 | 0 | 0 |  | 1 | TRUE | wye
18 | LV_261-856_0_6_load_49 | 35 | 0.015264 | 0.0038254 | 0 | 0 |  | 1 | TRUE | wye
19 | LV_261-856_0_6_load_40 | 36 | 0.015993 | 0.0040082 | 0 | 0 |  | 1 | TRUE | wye
20 | LV_261-856_0_6_load_30 | 37 | 0.016032 | 0.0040179 | 0 | 0 |  | 1 | TRUE | wye
21 | LV_261-856_0_6_load_27 | 38 | 0.0090771 | 0.0022749 | 0 | 0 |  | 1 | TRUE | wye
22 | LV_261-856_0_6_load_44 | 39 | 0.012113 | 0.0030358 | 0 | 0 |  | 1 | TRUE | wye
23 | LV_261-856_0_6_load_25 | 40 | 0.010061 | 0.0025215 | 0 | 0 |  | 1 | TRUE | wye
24 | LV_261-856_0_6_load_41 | 41 | 0.01619 | 0.0040575 | 0 | 0 |  | 1 | TRUE | wye
25 | LV_261-856_0_6_load_37 | 42 | 0.014091 | 0.0035315 | 0 | 0 |  | 1 | TRUE | wye
26 | LV_261-856_0_6_load_33 | 43 | 0.0089242 | 0.0022366 | 0 | 0 |  | 1 | TRUE | wye
27 | LV_261-856_0_6_load_32 | 44 | 0.0088716 | 0.0022234 | 0 | 0 |  | 1 | TRUE | wye
28 | LV_261-856_0_6_load_36 | 45 | 0.01407 | 0.0035263 | 0 | 0 |  | 1 | TRUE | wye
29 | LV_261-856_0_6_load_50 | 46 | 0.010732 | 0.0026897 | 0 | 0 |  | 1 | TRUE | wye

## ext_grid
| name | bus | vm_pu | va_degree | slack_weight | in_service
0 |  | 12 | 1 | 0 | 1 | TRUE

## line
| name | std_type | from_bus | to_bus | length_km | r_ohm_per_km | x_ohm_per_km | c_nf_per_km | g_us_per_km | max_i_ka | df | parallel | type | in_service
0 | LV_261-856_0_6_line_0 |  | 0 | 1 | 0.020181 | 0.125 | 0.08 | 261 | 0 | 0.364 | 1 | 1 | cs | TRUE
1 | LV_261-856_0_6_line_1 |  | 1 | 4 | 0.0067872 | 0.125 | 0.08 | 261 | 0 | 0.364 | 1 | 1 | cs | TRUE
2 | LV_261-856_0_6_line_2 |  | 2 | 3 | 0.011199 | 0.125 | 0.08 | 261 | 0 | 0.364 | 1 | 1 | cs | TRUE
3 | LV_261-856_0_6_line_3 |  | 3 | 5 | 0.018027 | 0.125 | 0.08 | 261 | 0 | 0.364 | 1 | 1 | cs | TRUE
4 | LV_261-856_0_6_line_4 |  | 3 | 6 | 0.013555 | 0.125 | 0.08 | 261 | 0 | 0.364 | 1 | 1 | cs | TRUE
5 | LV_261-856_0_6_line_5 |  | 4 | 7 | 0.011089 | 0.125 | 0.08 | 261 | 0 | 0.364 | 1 | 1 | cs | TRUE
6 | LV_261-856_0_6_line_6 |  | 4 | 8 | 0.007836 | 0.125 | 0.08 | 261 | 0 | 0.364 | 1 | 1 | cs | TRUE
7 | LV_261-856_0_6_line_7 |  | 5 | 9 | 0.01808 | 0.125 | 0.08 | 261 | 0 | 0.364 | 1 | 1 | cs | TRUE
8 | LV_261-856_0_6_line_8 |  | 5 | 10 | 0.0076095 | 0.125 | 0.08 | 261 | 0 | 0.364 | 1 | 1 | cs | TRUE
9 | LV_261-856_0_6_line_9 |  | 6 | 19 | 0.011919 | 0.125 | 0.08 | 261 | 0 | 0.364 | 1 | 1 | cs | TRUE
10 | LV_261-856_0_6_line_10 |  | 6 | 20 | 0.010131 | 0.125 | 0.08 | 261 | 0 | 0.364 | 1 | 1 | cs | TRUE
11 | LV_261-856_0_6_line_11 |  | 6 | 11 | 0.013922 | 0.125 | 0.08 | 261 | 0 | 0.364 | 1 | 2 | cs | TRUE
12 | LV_261-856_0_6_line_12 |  | 6 | 17 | 0.013733 | 0.125 | 0.08 | 261 | 0 | 0.364 | 1 | 1 | cs | TRUE
13 | LV_261-856_0_6_line_13 |  | 7 | 35 | 0.0081343 | 0.125 | 0.08 | 261 | 0 | 0.364 | 1 | 1 | cs | TRUE
14 | LV_261-856_0_6_line_14 |  | 8 | 22 | 0.020215 | 0.125 | 0.08 | 261 | 0 | 0.364 | 1 | 1 | cs | TRUE
15 | LV_261-856_0_6_line_15 |  | 9 | 31 | 0.014037 | 0.125 | 0.08 | 261 | 0 | 0.364 | 1 | 1 | cs | TRUE
16 | LV_261-856_0_6_line_16 |  | 11 | 12 | 0.011168 | 0.125 | 0.08 | 261 | 0 | 0.364 | 1 | 3 | cs | TRUE
17 | LV_261-856_0_6_line_17 |  | 11 | 13 | 0.02192 | 0.125 | 0.08 | 261 | 0 | 0.364 | 1 | 1 | cs | TRUE
18 | LV_261-856_0_6_line_18 |  | 12 | 36 | 0.012786 | 0.125 | 0.08 | 261 | 0 | 0.364 | 1 | 3 | cs | TRUE
19 | LV_261-856_0_6_line_19 |  | 13 | 37 | 0.010941 | 0.125 | 0.08 | 261 | 0 | 0.364 | 1 | 1 | cs | TRUE
20 | LV_261-856_0_6_line_20 |  | 14 | 15 | 0.0083104 | 0.125 | 0.08 | 261 | 0 | 0.364 | 1 | 1 | cs | TRUE
21 | LV_261-856_0_6_line_21 |  | 14 | 16 | 0.022128 | 0.125 | 0.08 | 261 | 0 | 0.364 | 1 | 1 | cs | TRUE
22 | LV_261-856_0_6_line_22 |  | 15 | 38 | 0.011724 | 0.125 | 0.08 | 261 | 0 | 0.364 | 1 | 1 | cs | TRUE
23 | LV_261-856_0_6_line_23 |  | 17 | 18 | 0.016166 | 0.125 | 0.08 | 261 | 0 | 0.364 | 1 | 1 | cs | TRUE
24 | LV_261-856_0_6_line_24 |  | 18 | 39 | 0.010112 | 0.125 | 0.08 | 261 | 0 | 0.364 | 1 | 1 | cs | TRUE
25 | LV_261-856_0_6_line_25 |  | 19 | 21 | 0.0095543 | 0.125 | 0.08 | 261 | 0 | 0.364 | 1 | 1 | cs | TRUE
26 | LV_261-856_0_6_line_26 |  | 21 | 40 | 0.012839 | 0.125 | 0.08 | 261 | 0 | 0.364 | 1 | 1 | cs | TRUE
27 | LV_261-856_0_6_line_27 |  | 22 | 39 | 0.010109 | 0.125 | 0.08 | 261 | 0 | 0.364 | 1 | 1 | cs | TRUE
28 | LV_261-856_0_6_line_28 |  | 23 | 24 | 0.043374 | 0.125 | 0.08 | 261 | 0 | 0.364 | 1 | 1 | cs | TRUE
29 | LV_261-856_0_6_line_29 |  | 23 | 25 | 0.011864 | 0.125 | 0.08 | 261 | 0 | 0.364 | 1 | 1 | cs | TRUE
30 | LV_261-856_0_6_line_30 |  | 24 | 33 | 0.021961 | 0.125 | 0.08 | 261 | 0 | 0.364 | 1 | 1 | cs | TRUE
31 | LV_261-856_0_6_line_31 |  | 26 | 27 | 0.010545 | 0.125 | 0.08 | 261 | 0 | 0.364 | 1 | 1 | cs | TRUE
32 | LV_261-856_0_6_line_32 |  | 26 | 28 | 0.014615 | 0.125 | 0.08 | 261 | 0 | 0.364 | 1 | 1 | cs | TRUE
33 | LV_261-856_0_6_line_33 |  | 27 | 29 | 0.009223 | 0.125 | 0.08 | 261 | 0 | 0.364 | 1 | 1 | cs | TRUE
34 | LV_261-856_0_6_line_34 |  | 27 | 30 | 0.011203 | 0.125 | 0.08 | 261 | 0 | 0.364 | 1 | 2 | cs | TRUE
35 | LV_261-856_0_6_line_35 |  | 29 | 32 | 0.011477 | 0.125 | 0.08 | 261 | 0 | 0.364 | 1 | 1 | cs | TRUE
36 | LV_261-856_0_6_line_36 |  | 30 | 41 | 0.012751 | 0.125 | 0.08 | 261 | 0 | 0.364 | 1 | 3 | cs | TRUE
37 | LV_261-856_0_6_line_37 |  | 32 | 42 | 0.010731 | 0.125 | 0.08 | 261 | 0 | 0.364 | 1 | 1 | cs | TRUE
38 | LV_261-856_0_6_line_38 |  | 33 | 34 | 0.020842 | 0.125 | 0.08 | 261 | 0 | 0.364 | 1 | 1 | cs | TRUE
39 | LV_261-856_0_6_line_39 |  | 34 | 45 | 0.012076 | 0.125 | 0.08 | 261 | 0 | 0.364 | 1 | 1 | cs | TRUE
40 | LV_261-856_0_6_line_40 |  | 35 | 46 | 0.010621 | 0.125 | 0.08 | 261 | 0 | 0.364 | 1 | 1 | cs | TRUE
41 | LV_261-856_0_6_line_41 |  | 36 | 41 | 0.010853 | 0.125 | 0.08 | 261 | 0 | 0.364 | 1 | 3 | cs | TRUE
42 | LV_261-856_0_6_line_42 |  | 37 | 44 | 0.012254 | 0.125 | 0.08 | 261 | 0 | 0.364 | 1 | 1 | cs | TRUE
43 | LV_261-856_0_6_line_43 |  | 38 | 40 | 0.017597 | 0.125 | 0.08 | 261 | 0 | 0.364 | 1 | 1 | cs | TRUE
44 | LV_261-856_0_6_line_44 |  | 42 | 45 | 0.011473 | 0.125 | 0.08 | 261 | 0 | 0.364 | 1 | 1 | cs | TRUE
45 | LV_261-856_0_6_line_45 |  | 43 | 44 | 0.011939 | 0.125 | 0.08 | 261 | 0 | 0.364 | 1 | 1 | cs | TRUE

## trafo
| name | std_type | hv_bus | lv_bus | sn_mva | vn_hv_kv | vn_lv_kv | vk_percent | vkr_percent | pfe_kw | i0_percent | shift_degree | tap_side | tap_neutral | tap_min | tap_max | tap_step_percent | tap_step_degree | tap_pos | tap_phase_shifter | parallel | df | in_service
0 | LV_261-856_0_6_trafo_34 | 0.63 MVA 20/0.4 kV | 47 | 12 | 0.63 | 20 | 0.4 | 6 | 1.206 | 1.65 | 0.2619 | 150 | hv | 0 | -2 | 2 | 2.5 | 0 | 0 | FALSE | 1 | 1 | TRUE

## line_geodata
| x0 | y0 | x1 | y1 | x2 | y2 | x3 | y3 | x4 | y4 | x5 | y5
0 | 2683029.2218 | 1249161.6895 | 2683023.9443 | 1249172.2007 | 2683020.2786 | 1249179.7801
1 | 2683017.9745 | 1249185.9717 | 2683017.7696 | 1249184.9681 | 2683020.2786 | 1249179.7801
2 | 2683045.5628 | 1249131.3287 | 2683044.0795 | 1249132.0974 | 2683039.8042 | 1249140.6125
3 | 2683045.5628 | 1249131.3287 | 2683047.4836 | 1249131.1333 | 2683061.7947 | 1249138.5948
4 | 2683038.1765 | 1249125.4765 | 2683043.5704 | 1249123.7063 | 2683045.5628 | 1249131.3287
5 | 2683022.9407 | 1249195.3149 | 2683021.8731 | 1249190.6742 | 2683018.2934 | 1249187.4662 | 2683017.9745 | 1249185.9717
6 | 2683010.7719 | 1249189.1065 | 2683017.9745 | 1249185.9717
7 | 2683053.6768 | 1249154.7597 | 2683061.7947 | 1249138.5948
8 | 2683061.7947 | 1249138.5948 | 2683068.542 | 1249142.1131
9 | 2683038.1765 | 1249125.4765 | 2683043.5704 | 1249123.7063 | 2683041.9861 | 1249117.6685
10 | 2683038.1765 | 1249125.4765 | 2683035.9478 | 1249122.8545 | 2683030.0574 | 1249119.6823
11 | 2683038.1765 | 1249125.4765 | 2683043.5704 | 1249123.7063 | 2683051.6011 | 1249121.8396
12 | 2683038.1765 | 1249125.4765 | 2683037.2167 | 1249129.2992 | 2683035.115 | 1249133.7842 | 2683036.1512 | 1249138.5133
13 | 2683022.9407 | 1249195.3149 | 2683030.1882 | 1249199.0083
14 | 2683010.7719 | 1249189.1065 | 2683019.8358 | 1249171.0379
15 | 2683053.6768 | 1249154.7597 | 2683047.0495 | 1249167.1333
16 | 2683051.6011 | 1249121.8396 | 2683061.5358 | 1249126.941
17 | 2683051.6011 | 1249121.8396 | 2683063.7872 | 1249103.6194
18 | 2683061.5358 | 1249126.941 | 2683072.9103 | 1249132.7817
19 | 2683069.8699 | 1249094.5248 | 2683063.7872 | 1249103.6194
20 | 2683075.1669 | 1249068.1411 | 2683074.5642 | 1249070.7346 | 2683071.5141 | 1249075.488
21 | 2683075.1669 | 1249068.1411 | 2683074.0647 | 1249066.5022 | 2683055.3955 | 1249058.9136
22 | 2683071.5141 | 1249075.488 | 2683065.1826 | 1249085.3554
23 | 2683036.1512 | 1249138.5133 | 2683028.9028 | 1249152.9629
24 | 2683028.9028 | 1249152.9629 | 2683024.3686 | 1249162.0018
25 | 2683041.9861 | 1249117.6685 | 2683044.9074 | 1249115.5968 | 2683048.2351 | 1249110.6366
26 | 2683048.2351 | 1249110.6366 | 2683055.3882 | 1249099.9745
27 | 2683024.3686 | 1249162.0018 | 2683019.8358 | 1249171.0379
28 | 2683099.7946 | 1249043.2122 | 2683104.0759 | 1249048.087 | 2683106.6849 | 1249048.9019 | 2683109.8224 | 1249054.0275 | 2683127.2789 | 1249045.5993 | 2683126.3035 | 1249054.3032
29 | 2683099.7946 | 1249043.2122 | 2683091.9679 | 1249034.2959
30 | 2683126.3035 | 1249054.3032 | 2683125.9247 | 1249058.1563 | 2683124.1468 | 1249076.1558
31 | 2683103.8731 | 1249148.6808 | 2683101.4847 | 1249154.2181 | 2683099.7499 | 1249158.3858
32 | 2683099.7499 | 1249158.3858 | 2683086.7906 | 1249151.6284
33 | 2683103.8731 | 1249148.6808 | 2683107.0154 | 1249140.0073
34 | 2683103.8731 | 1249148.6808 | 2683093.9076 | 1249143.5636
35 | 2683107.0154 | 1249140.0073 | 2683111.2765 | 1249129.3507
36 | 2683082.5647 | 1249137.7392 | 2683093.9076 | 1249143.5636
37 | 2683115.2607 | 1249119.3866 | 2683111.2765 | 1249129.3507
38 | 2683124.1468 | 1249076.1558 | 2683123.1914 | 1249087.195 | 2683122.0321 | 1249096.0853 | 2683121.8975 | 1249096.8699
39 | 2683121.8975 | 1249096.8699 | 2683120.7492 | 1249103.5618 | 2683119.136 | 1249108.5957
40 | 2683030.1882 | 1249199.0083 | 2683039.6508 | 1249203.8306
41 | 2683072.9103 | 1249132.7817 | 2683082.5647 | 1249137.7392
42 | 2683076.7615 | 1249084.3972 | 2683076.1211 | 1249085.1782 | 2683069.8699 | 1249094.5248
43 | 2683065.1826 | 1249085.3554 | 2683064.8908 | 1249085.8102 | 2683055.3882 | 1249099.9745
44 | 2683115.2607 | 1249119.3866 | 2683117.3613 | 1249114.1332 | 2683119.136 | 1249108.5957
45 | 2683084.6254 | 1249075.4259 | 2683081.115 | 1249079.0881 | 2683076.7615 | 1249084.3972

## bus_geodata
| x | y | coords
0 | 2683029.2218 | 1249161.6895
1 | 2683020.2786 | 1249179.7801
2 | 2683039.8042 | 1249140.6125
3 | 2683045.5628 | 1249131.3287
4 | 2683017.9745 | 1249185.9717
5 | 2683061.7947 | 1249138.5948
6 | 2683038.1765 | 1249125.4765
7 | 2683022.9407 | 1249195.3149
8 | 2683010.7719 | 1249189.1065
9 | 2683053.6768 | 1249154.7597
10 | 2683068.542 | 1249142.1131
11 | 2683051.6011 | 1249121.8396
12 | 2683061.5358 | 1249126.941
13 | 2683063.7872 | 1249103.6194
14 | 2683075.1669 | 1249068.1411
15 | 2683071.5141 | 1249075.488
16 | 2683055.3955 | 1249058.9136
17 | 2683036.1512 | 1249138.5133
18 | 2683028.9028 | 1249152.9629
19 | 2683041.9861 | 1249117.6685
20 | 2683030.0574 | 1249119.6823
21 | 2683048.2351 | 1249110.6366
22 | 2683019.8358 | 1249171.0379
23 | 2683099.7946 | 1249043.2122
24 | 2683126.3035 | 1249054.3032
25 | 2683091.9679 | 1249034.2959
26 | 2683099.7499 | 1249158.3858
27 | 2683103.8731 | 1249148.6808
28 | 2683086.7906 | 1249151.6284
29 | 2683107.0154 | 1249140.0073
30 | 2683093.9076 | 1249143.5636
31 | 2683047.0495 | 1249167.1333
32 | 2683111.2765 | 1249129.3507
33 | 2683124.1468 | 1249076.1558
34 | 2683121.8975 | 1249096.8699
35 | 2683030.1882 | 1249199.0083
36 | 2683072.9103 | 1249132.7817
37 | 2683069.8699 | 1249094.5248
38 | 2683065.1826 | 1249085.3554
39 | 2683024.3686 | 1249162.0018
40 | 2683055.3882 | 1249099.9745
41 | 2683082.5647 | 1249137.7392
42 | 2683115.2607 | 1249119.3866
43 | 2683084.6254 | 1249075.4259
44 | 2683076.7616 | 1249084.3972
45 | 2683119.136 | 1249108.5957
46 | 2683039.6508 | 1249203.8306
47 | 2683051.6011 | 1249121.8396

## line_std_types
| c_nf_per_km | r_ohm_per_km | x_ohm_per_km | max_i_ka | type | q_mm2 | alpha | voltage_rating
NAYY 4x50 SE | 210 | 0.642 | 0.083 | 0.142 | cs | 50 | 0.00403 | LV
NAYY 4x120 SE | 264 | 0.225 | 0.08 | 0.242 | cs | 120 | 0.00403 | LV
NAYY 4x150 SE | 261 | 0.208 | 0.08 | 0.27 | cs | 150 | 0.00403 | LV
NA2XS2Y 1x95 RM/25 12/20 kV | 216 | 0.313 | 0.132 | 0.252 | cs | 95 | 0.00403 | MV
NA2XS2Y 1x185 RM/25 12/20 kV | 273 | 0.161 | 0.117 | 0.362 | cs | 185 | 0.00403 | MV
NA2XS2Y 1x240 RM/25 12/20 kV | 304 | 0.122 | 0.112 | 0.421 | cs | 240 | 0.00403 | MV
NA2XS2Y 1x95 RM/25 6/10 kV | 315 | 0.313 | 0.123 | 0.249 | cs | 95 | 0.00403 | MV
NA2XS2Y 1x185 RM/25 6/10 kV | 406 | 0.161 | 0.11 | 0.358 | cs | 185 | 0.00403 | MV
NA2XS2Y 1x240 RM/25 6/10 kV | 456 | 0.122 | 0.105 | 0.416 | cs | 240 | 0.00403 | MV
NA2XS2Y 1x150 RM/25 12/20 kV | 250 | 0.206 | 0.116 | 0.319 | cs | 150 | 0.00403 | MV
NA2XS2Y 1x120 RM/25 12/20 kV | 230 | 0.253 | 0.119 | 0.283 | cs | 120 | 0.00403 | MV
NA2XS2Y 1x70 RM/25 12/20 kV | 190 | 0.443 | 0.132 | 0.22 | cs | 70 | 0.00403 | MV
NA2XS2Y 1x150 RM/25 6/10 kV | 360 | 0.206 | 0.11 | 0.315 | cs | 150 | 0.00403 | MV
NA2XS2Y 1x120 RM/25 6/10 kV | 340 | 0.253 | 0.113 | 0.28 | cs | 120 | 0.00403 | MV
NA2XS2Y 1x70 RM/25 6/10 kV | 280 | 0.443 | 0.123 | 0.217 | cs | 70 | 0.00403 | MV
N2XS(FL)2Y 1x120 RM/35 64/110 kV | 112 | 0.153 | 0.166 | 0.366 | cs | 120 | 0.00393 | HV
N2XS(FL)2Y 1x185 RM/35 64/110 kV | 125 | 0.099 | 0.156 | 0.457 | cs | 185 | 0.00393 | HV
N2XS(FL)2Y 1x240 RM/35 64/110 kV | 135 | 0.075 | 0.149 | 0.526 | cs | 240 | 0.00393 | HV
N2XS(FL)2Y 1x300 RM/35 64/110 kV | 144 | 0.06 | 0.144 | 0.588 | cs | 300 | 0.00393 | HV
15-AL1/3-ST1A 0.4 | 11 | 1.8769 | 0.35 | 0.105 | ol | 16 | 0.00403 | LV
24-AL1/4-ST1A 0.4 | 11.25 | 1.2012 | 0.335 | 0.14 | ol | 24 | 0.00403 | LV
48-AL1/8-ST1A 0.4 | 12.2 | 0.5939 | 0.3 | 0.21 | ol | 48 | 0.00403 | LV
94-AL1/15-ST1A 0.4 | 13.2 | 0.306 | 0.29 | 0.35 | ol | 94 | 0.00403 | LV
34-AL1/6-ST1A 10.0 | 9.7 | 0.8342 | 0.36 | 0.17 | ol | 34 | 0.00403 | MV
48-AL1/8-ST1A 10.0 | 10.1 | 0.5939 | 0.35 | 0.21 | ol | 48 | 0.00403 | MV
70-AL1/11-ST1A 10.0 | 10.4 | 0.4132 | 0.339 | 0.29 | ol | 70 | 0.00403 | MV
94-AL1/15-ST1A 10.0 | 10.75 | 0.306 | 0.33 | 0.35 | ol | 94 | 0.00403 | MV
122-AL1/20-ST1A 10.0 | 11.1 | 0.2376 | 0.323 | 0.41 | ol | 122 | 0.00403 | MV
149-AL1/24-ST1A 10.0 | 11.25 | 0.194 | 0.315 | 0.47 | ol | 149 | 0.00403 | MV
34-AL1/6-ST1A 20.0 | 9.15 | 0.8342 | 0.382 | 0.17 | ol | 34 | 0.00403 | MV
48-AL1/8-ST1A 20.0 | 9.5 | 0.5939 | 0.372 | 0.21 | ol | 48 | 0.00403 | MV
70-AL1/11-ST1A 20.0 | 9.7 | 0.4132 | 0.36 | 0.29 | ol | 70 | 0.00403 | MV
94-AL1/15-ST1A 20.0 | 10 | 0.306 | 0.35 | 0.35 | ol | 94 | 0.00403 | MV
122-AL1/20-ST1A 20.0 | 10.3 | 0.2376 | 0.344 | 0.41 | ol | 122 | 0.00403 | MV
149-AL1/24-ST1A 20.0 | 10.5 | 0.194 | 0.337 | 0.47 | ol | 149 | 0.00403 | MV
184-AL1/30-ST1A 20.0 | 10.75 | 0.1571 | 0.33 | 0.535 | ol | 184 | 0.00403 | MV
243-AL1/39-ST1A 20.0 | 11 | 0.1188 | 0.32 | 0.645 | ol | 243 | 0.00403 | MV
48-AL1/8-ST1A 110.0 | 8 | 0.5939 | 0.46 | 0.21 | ol | 48 | 0.00403 | HV
70-AL1/11-ST1A 110.0 | 8.4 | 0.4132 | 0.45 | 0.29 | ol | 70 | 0.00403 | HV
94-AL1/15-ST1A 110.0 | 8.65 | 0.306 | 0.44 | 0.35 | ol | 94 | 0.00403 | HV
122-AL1/20-ST1A 110.0 | 8.5 | 0.2376 | 0.43 | 0.41 | ol | 122 | 0.00403 | HV
149-AL1/24-ST1A 110.0 | 8.75 | 0.194 | 0.41 | 0.47 | ol | 149 | 0.00403 | HV
184-AL1/30-ST1A 110.0 | 8.8 | 0.1571 | 0.4 | 0.535 | ol | 184 | 0.00403 | HV
243-AL1/39-ST1A 110.0 | 9 | 0.1188 | 0.39 | 0.645 | ol | 243 | 0.00403 | HV
305-AL1/39-ST1A 110.0 | 9.2 | 0.0949 | 0.38 | 0.74 | ol | 305 | 0.00403 | HV
490-AL1/64-ST1A 110.0 | 9.75 | 0.059 | 0.37 | 0.96 | ol | 490 | 0.00403 | HV
679-AL1/86-ST1A 110.0 | 9.95 | 0.042 | 0.36 | 1.15 | ol | 679 | 0.00403 | HV
490-AL1/64-ST1A 220.0 | 10 | 0.059 | 0.285 | 0.96 | ol | 490 | 0.00403 | HV
679-AL1/86-ST1A 220.0 | 11.7 | 0.042 | 0.275 | 1.15 | ol | 679 | 0.00403 | HV
490-AL1/64-ST1A 380.0 | 11 | 0.059 | 0.253 | 0.96 | ol | 490 | 0.00403 | HV
679-AL1/86-ST1A 380.0 | 14.6 | 0.042 | 0.25 | 1.15 | ol | 679 | 0.00403 | HV

## trafo_std_types
| i0_percent | pfe_kw | vkr_percent | sn_mva | vn_lv_kv | vn_hv_kv | vk_percent | shift_degree | vector_group | tap_side | tap_neutral | tap_min | tap_max | tap_step_degree | tap_step_percent | tap_phase_shifter
160 MVA 380/110 kV | 0.06 | 60 | 0.25 | 160 | 110 | 380 | 12.2 | 0 | Yy0 | hv | 0 | -9 | 9 | 0 | 1.5 | FALSE
100 MVA 220/110 kV | 0.06 | 55 | 0.26 | 100 | 110 | 220 | 12 | 0 | Yy0 | hv | 0 | -9 | 9 | 0 | 1.5 | FALSE
63 MVA 110/20 kV | 0.04 | 22 | 0.32 | 63 | 20 | 110 | 18 | 150 | YNd5 | hv | 0 | -9 | 9 | 0 | 1.5 | FALSE
40 MVA 110/20 kV | 0.05 | 18 | 0.34 | 40 | 20 | 110 | 16.2 | 150 | YNd5 | hv | 0 | -9 | 9 | 0 | 1.5 | FALSE
25 MVA 110/20 kV | 0.07 | 14 | 0.41 | 25 | 20 | 110 | 12 | 150 | YNd5 | hv | 0 | -9 | 9 | 0 | 1.5 | FALSE
63 MVA 110/10 kV | 0.04 | 22 | 0.32 | 63 | 10 | 110 | 18 | 150 | YNd5 | hv | 0 | -9 | 9 | 0 | 1.5 | FALSE
40 MVA 110/10 kV | 0.05 | 18 | 0.34 | 40 | 10 | 110 | 16.2 | 150 | YNd5 | hv | 0 | -9 | 9 | 0 | 1.5 | FALSE
25 MVA 110/10 kV | 0.07 | 14 | 0.41 | 25 | 10 | 110 | 12 | 150 | YNd5 | hv | 0 | -9 | 9 | 0 | 1.5 | FALSE
0.25 MVA 20/0.4 kV | 0.32 | 0.8 | 1.44 | 0.25 | 0.4 | 20 | 6 | 150 | Yzn5 | hv | 0 | -2 | 2 | 0 | 2.5 | FALSE
0.4 MVA 20/0.4 kV | 0.3375 | 1.35 | 1.425 | 0.4 | 0.4 | 20 | 6 | 150 | Dyn5 | hv | 0 | -2 | 2 | 0 | 2.5 | FALSE
0.63 MVA 20/0.4 kV | 0.2619 | 1.65 | 1.206 | 0.63 | 0.4 | 20 | 6 | 150 | Dyn5 | hv | 0 | -2 | 2 | 0 | 2.5 | FALSE
0.25 MVA 10/0.4 kV | 0.24 | 0.6 | 1.2 | 0.25 | 0.4 | 10 | 4 | 150 | Dyn5 | hv | 0 | -2 | 2 | 0 | 2.5 | FALSE
0.4 MVA 10/0.4 kV | 0.2375 | 0.95 | 1.325 | 0.4 | 0.4 | 10 | 4 | 150 | Dyn5 | hv | 0 | -2 | 2 | 0 | 2.5 | FALSE
0.63 MVA 10/0.4 kV | 0.1873 | 1.18 | 1.0794 | 0.63 | 0.4 | 10 | 4 | 150 | Dyn5 | hv | 0 | -2 | 2 | 0 | 2.5 | FALSE

## trafo3w_std_types
| sn_hv_mva | sn_mv_mva | sn_lv_mva | vn_hv_kv | vn_mv_kv | vn_lv_kv | vk_hv_percent | vk_mv_percent | vk_lv_percent | vkr_hv_percent | vkr_mv_percent | vkr_lv_percent | pfe_kw | i0_percent | shift_mv_degree | shift_lv_degree | vector_group | tap_side | tap_neutral | tap_min | tap_max | tap_step_percent
63/25/38 MVA 110/20/10 kV | 63 | 25 | 38 | 110 | 20 | 10 | 10.4 | 10.4 | 10.4 | 0.28 | 0.32 | 0.35 | 35 | 0.89 | 0 | 0 | YN0yn0yn0 | hv | 0 | -10 | 10 | 1.2
63/25/38 MVA 110/10/10 kV | 63 | 25 | 38 | 110 | 10 | 10 | 10.4 | 10.4 | 10.4 | 0.28 | 0.32 | 0.35 | 35 | 0.89 | 0 | 0 | YN0yn0yn0 | hv | 0 | -10 | 10 | 1.2

## fuse_std_types
| fuse_type | i_rated_a | t_avg | t_min | t_total | x_avg | x_min | x_total
HV 100A | HV 100A | 100 | 0 | [10.0, 3.64, 0.854, 0.281, 0.1, 0.0531, 0.022, 0.01] | [10.0, 4.267, 1.21, 0.403, 0.1, 0.058, 0.022, 0.01] | 0 | [300.0, 350.0, 450.0, 550.0, 700.0, 850.0, 1200.0, 1752.0] | [600.0, 700.0, 900.0, 1150.0, 1665.0, 2000.0, 3000.0, 4313.0]
HV 10A | HV 10A | 10 | 0 | [10.0, 1675.0, 0.344, 0.156, 0.1, 0.0417, 0.0171, 0.01] | [10.0, 1.3, 0.3, 0.155, 0.1, 0.0555, 0.023, 0.01] | 0 | [30.0, 32.0, 35.0, 37.0, 39.0, 50.0, 70.0, 88.0] | [60.0, 70.0, 80.0, 87.0, 94.0, 110.0, 150.0, 216.0]
HV 125A | HV 125A | 125 | 0 | [10.0, 1.82, 0.344, 0.1, 0.0467, 0.0269, 0.01] | [10.0, 2.478, 0.426, 0.1, 0.0427, 0.0211, 0.01] | 0 | [375.0, 500.0, 700.0, 925.0, 1200.0, 1500.0, 2341.0] | [750.0, 1000.0, 1500.0, 2200.0, 3000.0, 4000.0, 5765.0]
HV 160A | HV 160A | 160 | 0 | [10.0, 4.15, 1.03, 0.198, 0.1, 0.051, 0.0172, 0.01] | [10.0, 2.3, 0.734, 0.274, 0.1, 0.046, 0.0177, 0.01] | 0 | [480.0, 550.0, 700.0, 1000.0, 1260.0, 1600.0, 2500.0, 3227.0] | [960.0, 1300.0, 1700.0, 2200.0, 2996.0, 4000.0, 6000.0, 7946.0]
HV 16A | HV 16A | 16 | 0 | [10.0, 0.352, 0.164, 0.1, 0.0649, 0.0342, 0.01] | [10.0, 2.34, 0.722, 0.181, 0.1, 0.055, 0.0296, 0.01] | 0 | [48.0, 60.0, 65.0, 71.0, 80.0, 100.0, 162.0] | [96.0, 110.0, 125.0, 150.0, 168.0, 200.0, 250.0, 398.0]
HV 200A | HV 200A | 200 | 0 | [10.0, 4.267, 1.21, 0.403, 0.1, 0.058, 0.022, 0.01] | [10.0, 3.73, 1.654, 0.328, 0.1, 0.0531, 0.019, 0.01] | 0 | [600.0, 700.0, 900.0, 1150.0, 1665.0, 2000.0, 3000.0, 4313.0] | [1200.0, 1500.0, 1800.0, 2700.0, 3960.0, 5000.0, 7500.0, 10620.0]
HV 20A | HV 20A | 20 | 0 | [10.0, 1.3, 0.3, 0.155, 0.1, 0.0555, 0.023, 0.01] | [10.0, 1.3, 0.161, 0.1, 0.0611, 0.0399, 0.0141, 0.01] | 0 | [60.0, 70.0, 80.0, 87.0, 94.0, 110.0, 150.0, 216.0] | [120.0, 150.0, 200.0, 223.0, 260.0, 300.0, 450.0, 532.0]
HV 25A | HV 25A | 25 | 0 | [10.0, 2.512, 0.833, 0.299, 0.1, 0.0372, 0.0223, 0.01] | [10.0, 3.125, 0.597, 0.198, 0.1, 0.0378, 0.022, 0.01] | 0 | [75.0, 82.0, 90.0, 100.0, 124.0, 170.0, 200.0, 289.0] | [150.0, 170.0, 210.0, 250.0, 294.0, 400.0, 500.0, 711.0]
HV 31.5A | HV 31.5A | 31.5 | 0 | [10.0, 2.34, 0.722, 0.181, 0.1, 0.055, 0.0296, 0.01] | [10.0, 2.84, 0.368, 0.164, 0.1, 0.0621, 0.0378, 0.0195, 0.01] | 0 | [95.0, 110.0, 125.0, 150.0, 165.0, 200.0, 250.0, 390.0] | [189.0, 220.0, 300.0, 350.0, 393.0, 450.0, 530.0, 700.0, 960.0]
HV 40A | HV 40A | 40 | 0 | [10.0, 1.3, 0.161, 0.1, 0.0611, 0.0399, 0.0141, 0.01] | [10.0, 2.05, 0.369, 0.198, 0.1, 0.051, 0.0298, 0.01] | 0 | [120.0, 150.0, 200.0, 223.0, 260.0, 300.0, 450.0, 532.0] | [240.0, 300.0, 400.0, 450.0, 530.0, 650.0, 800.0, 1311.0]
HV 50A | HV 50A | 50 | 0 | [10.0, 3.215, 0.597, 0.198, 0.1, 0.0378, 0.022, 0.01] | [10.0, 3.64, 0.854, 0.281, 0.1, 0.0531, 0.022, 0.01] | 0 | [150.0, 170.0, 210.0, 250.0, 294.0, 400.0, 500.0, 711.0] | [300.0, 350.0, 450.0, 550.0, 700.0, 850.0, 1200.0, 1752.0]
HV 6.3A | HV 6.3A | 6.3 | 0 | [10.0, 1.39, 0.344, 0.168, 0.1, 0.056, 0.0263, 0.01] | [10.0, 1.711, 0.516, 0.198, 0.1, 0.0634, 0.0303, 0.01] | 0 | [19.0, 19.5, 20.4, 20.8, 22.0, 25.0, 32.0, 48.0] | [38.0, 40.0, 43.0, 48.0, 53.0, 60.0, 75.0, 118.0]
HV 63A | HV 63A | 63 | 0 | [10.0, 2.84, 0.368, 0.164, 0.1, 0.0621, 0.0378, 0.0195, 0.01] | [10.0, 1.82, 0.344, 0.1, 0.0467, 0.0269, 0.01] | 0 | [189.0, 220.0, 300.0, 350.0, 393.0, 450.0, 530.0, 700.0, 961.0] | [378.0, 500.0, 700.0, 934.0, 1200.0, 1500.0, 2366.0]
HV 80A | HV 80A | 80 | 0 | [10.0, 2.05, 0.369, 0.198, 0.1, 0.051, 0.0298, 0.01] | [10.0, 4.15, 1.03, 0.198, 0.1, 0.051, 0.0172, 0.01] | 0 | [240.0, 300.0, 400.0, 450.0, 530.0, 650.0, 800.0, 1311.0] | [480.0, 550.0, 700.0, 1000.0, 1260.0, 1600.0, 2500.0, 3227.0]
Siemens NH-1-100 | Siemens NH-1-100 | 100 | [5400.0, 2000.0, 400.0, 20.0, 1.0, 0.2, 0.012, 0.004] | 0 | 0 | [150.0, 190.0, 250.0, 430.0, 900.0, 1250.0, 2700.0, 3600.0] | 0 | 0
Siemens NH-1-125 | Siemens NH-1-125 | 125 | [4800.0, 120.0, 7.0, 0.1, 0.004] | 0 | 0 | [180.0, 400.0, 740.0, 2000.0, 4250.0] | 0 | 0
Siemens NH-1-16 | Siemens NH-1-16 | 16 | [4000.0, 400.0, 2.0, 0.1, 0.04, 0.01] | 0 | 0 | [26.0, 35.0, 75.0, 150.0, 200.0, 300.0] | 0 | 0
Siemens NH-1-160 | Siemens NH-1-160 | 160 | [4800.0, 120.0, 7.0, 0.1, 0.004] | 0 | 0 | [210.0, 500.0, 900.0, 2300.0, 5000.0] | 0 | 0
Siemens NH-1-25 | Siemens NH-1-25 | 25 | [4000.0, 1000.0, 10.0, 0.2, 0.02, 0.01] | 0 | 0 | [40.0, 50.0, 100.0, 210.0, 400.0, 500.0] | 0 | 0
Siemens NH-1-50 | Siemens NH-1-50 | 50 | [4000.0, 40.0, 4.0, 1.0, 0.02, 0.01] | 0 | 0 | [86.0, 200.0, 300.0, 400.0, 1000.0, 1280.0] | 0 | 0
Siemens NH-1-63 | Siemens NH-1-63 | 63 | [4000.0, 100.0, 10.0, 2.0, 0.04, 0.01] | 0 | 0 | [100.0, 200.0, 300.0, 400.0, 1000.0, 1500.0] | 0 | 0
Siemens NH-1-80 | Siemens NH-1-80 | 80 | [4800.0, 120.0, 7.0, 0.1, 0.01] | 0 | 0 | [150.58, 250.0, 450.0, 1150.0, 2470.0] | 0 | 0
Siemens NH-2-1000 | Siemens NH-2-1000 | 1000 | [4800.0, 120.0, 7.0, 0.1, 0.004] | 0 | 0 | [1900.0, 3500.0, 8400.0, 24000.0, 52000.0] | 0 | 0
Siemens NH-2-200 | Siemens NH-2-200 | 200 | [4800.0, 120.0, 7.0, 0.1, 0.004] | 0 | 0 | [280.0, 650.0, 1200.0, 3000.0, 7000.0] | 0 | 0
Siemens NH-2-224 | Siemens NH-2-224 | 224 | [4800.0, 120.0, 7.0, 0.2, 0.04, 0.004] | 0 | 0 | [400.0, 750.0, 1453.0, 3025.0, 4315.0, 7600.0] | 0 | 0
Siemens NH-2-250 | Siemens NH-2-250 | 250 | [4800.0, 120.0, 7.0, 0.1, 0.004] | 0 | 0 | [450.0, 800.0, 1650.0, 4000.0, 8500.0] | 0 | 0
Siemens NH-2-315 | Siemens NH-2-315 | 315 | [4800.0, 120.0, 7.0, 0.1, 0.004] | 0 | 0 | [550.0, 920.0, 1900.0, 5000.0, 11000.0] | 0 | 0
Siemens NH-2-355 | Siemens NH-2-355 | 355 | [4800.0, 120.0, 6.0, 0.1, 0.004] | 0 | 0 | [650.0, 1116.27, 2350.0, 5840.0, 12790.0] | 0 | 0
Siemens NH-2-400 | Siemens NH-2-400 | 400 | [4800.0, 120.0, 7.0, 0.1, 0.004] | 0 | 0 | [720.0, 1350.0, 2800.0, 6500.0, 15000.0] | 0 | 0
Siemens NH-2-425 | Siemens NH-2-425 | 425 | [4800.0, 120.0, 7.0, 0.1, 0.004] | 0 | 0 | [850.0, 1500.0, 3050.0, 7500.0, 16500.0] | 0 | 0
Siemens NH-2-630 | Siemens NH-2-630 | 630 | [4800.0, 120.0, 7.0, 0.1, 0.004] | 0 | 0 | [1200.0, 2000.0, 4800.0, 12000.0, 26000.0] | 0 | 0

## res_bus
| vm_pu | va_degree | p_mw | q_mvar
0 | 0.9899 | -0.1944 | 0.030275 | 0.0075876
1 | 0.99046 | -0.18354 | 0.015559 | 0.0038995
2 | 0.9961 | -0.074793 | 0.025782 | 0.0064617
3 | 0.99637 | -0.069722 | 0 | 0
4 | 0.99075 | -0.17801 | 0 | 0
5 | 0.99565 | -0.083436 | 0 | 0
6 | 0.99722 | -0.053296 | 0 | 0
7 | 0.99048 | -0.18313 | 0 | 0
8 | 0.99126 | -0.16802 | 0 | 0
9 | 0.99521 | -0.091942 | 0 | 0
10 | 0.99554 | -0.08565 | 0.016549 | 0.0041475
11 | 0.99892 | -0.020662 | 0 | 0
12 | 1 | 0 | -0.57705 | -0.14567
13 | 0.99792 | -0.039886 | 0.016329 | 0.0040925
14 | 0.99497 | -0.096605 | 0 | 0
15 | 0.99503 | -0.095473 | 0.010482 | 0.0026271
16 | 0.99482 | -0.09962 | 0.0077379 | 0.0019393
17 | 0.99586 | -0.07937 | 0 | 0
18 | 0.99426 | -0.11015 | 0.012114 | 0.0030361
19 | 0.9966 | -0.065245 | 0 | 0
20 | 0.99691 | -0.05925 | 0.033519 | 0.0084007
21 | 0.9961 | -0.074833 | 0.019801 | 0.0049625
22 | 0.99259 | -0.1423 | 0.012119 | 0.0030374
23 | 0.98341 | -0.31932 | 0 | 0
24 | 0.98683 | -0.2527 | 0 | 0
25 | 0.98247 | -0.33762 | 0.085515 | 0.021432
26 | 0.99573 | -0.081547 | 0 | 0
27 | 0.99633 | -0.070075 | 0 | 0
28 | 0.99491 | -0.09747 | 0.061923 | 0.015519
29 | 0.99515 | -0.092596 | 0 | 0
30 | 0.99736 | -0.050344 | 0.020524 | 0.0051439
31 | 0.99487 | -0.098551 | 0.026747 | 0.0067035
32 | 0.99368 | -0.1207 | 0.014396 | 0.0036081
33 | 0.98856 | -0.21915 | 0 | 0
34 | 0.99021 | -0.18741 | 0.01083 | 0.0027143
35 | 0.99029 | -0.18689 | 0.015264 | 0.0038254
36 | 0.99901 | -0.018853 | 0.015993 | 0.0040082
37 | 0.99758 | -0.046366 | 0.016032 | 0.0040179
38 | 0.99523 | -0.091713 | 0.0090771 | 0.0022749
39 | 0.99337 | -0.1273 | 0.012113 | 0.0030358
40 | 0.99566 | -0.083263 | 0.010061 | 0.0025215
41 | 0.99822 | -0.033873 | 0.01619 | 0.0040575
42 | 0.99245 | -0.14431 | 0.014091 | 0.0035315
43 | 0.99729 | -0.052053 | 0.0089242 | 0.0022366
44 | 0.99739 | -0.050186 | 0.0088716 | 0.0022234
45 | 0.99128 | -0.16675 | 0.01407 | 0.0035263
46 | 0.99019 | -0.18891 | 0.010732 | 0.0026897
47 | 0.99998 | 149.9956 | 0 | 0

## res_line
| p_from_mw | q_from_mvar | p_to_mw | q_to_mvar | pl_mw | ql_mvar | i_from_ka | i_to_ka | i_ka | vm_from_pu | va_from_degree | vm_to_pu | va_to_degree | loading_percent
0 | -0.030275 | -0.0075876 | 0.030291 | 0.0075974 | 1.5674e-05 | 9.7715e-06 | 0.045509 | 0.045509 | 0.045509 | 0.9899 | -0.1944 | 0.99046 | -0.18354 | 12.5025
1 | -0.04585 | -0.011497 | 0.045862 | 0.011505 | 1.2077e-05 | 7.6419e-06 | 0.068884 | 0.068884 | 0.068884 | 0.99046 | -0.18354 | 0.99075 | -0.17801 | 18.9242
2 | -0.025782 | -0.0064617 | 0.025789 | 0.0064655 | 6.2295e-06 | 3.8411e-06 | 0.038515 | 0.038515 | 0.038515 | 0.9961 | -0.074793 | 0.99637 | -0.069722 | 10.5809
3 | 0.043345 | 0.010882 | -0.043317 | -0.010864 | 2.8334e-05 | 1.7899e-05 | 0.06474 | 0.064741 | 0.064741 | 0.99637 | -0.069722 | 0.99565 | -0.083436 | 17.7859
4 | -0.069134 | -0.017347 | 0.069188 | 0.017382 | 5.4196e-05 | 3.4509e-05 | 0.10326 | 0.10326 | 0.10326 | 0.99637 | -0.069722 | 0.99722 | -0.053296 | 28.3668
5 | 0.026008 | 0.0065225 | -0.026001 | -0.0065185 | 6.3453e-06 | 3.9182e-06 | 0.039063 | 0.039063 | 0.039063 | 0.99075 | -0.17801 | 0.99048 | -0.18313 | 10.7316
6 | -0.071869 | -0.018027 | 0.071904 | 0.018049 | 3.4241e-05 | 2.1813e-05 | 0.10795 | 0.10795 | 0.10795 | 0.99075 | -0.17801 | 0.99126 | -0.16802 | 29.6557
7 | 0.026767 | 0.0067155 | -0.026756 | -0.0067088 | 1.0851e-05 | 6.7097e-06 | 0.040006 | 0.040006 | 0.040006 | 0.99565 | -0.083436 | 0.99521 | -0.091942 | 10.9906
8 | 0.01655 | 0.0041485 | -0.016549 | -0.0041475 | 1.7458e-06 | 1.0184e-06 | 0.024735 | 0.024735 | 0.024735 | 0.99565 | -0.083436 | 0.99554 | -0.08565 | 6.7953
9 | 0.057248 | 0.014381 | -0.057216 | -0.014361 | 3.2626e-05 | 2.0725e-05 | 0.085436 | 0.085436 | 0.085436 | 0.99722 | -0.053296 | 0.9966 | -0.065245 | 23.4715
10 | 0.033529 | 0.0084066 | -0.033519 | -0.0084007 | 9.5103e-06 | 5.9544e-06 | 0.050032 | 0.050032 | 0.050032 | 0.99722 | -0.053296 | 0.99691 | -0.05925 | 13.745
11 | -0.26874 | -0.067662 | 0.26916 | 0.06793 | 0.00041998 | 0.00026842 | 0.40111 | 0.40111 | 0.40111 | 0.99722 | -0.053296 | 0.99892 | -0.020662 | 55.0978
12 | 0.10877 | 0.027492 | -0.10864 | -0.027405 | 0.0001358 | 8.6736e-05 | 0.16239 | 0.16239 | 0.16239 | 0.99722 | -0.053296 | 0.99586 | -0.07937 | 44.6126
13 | 0.026001 | 0.0065185 | -0.025997 | -0.0065157 | 4.6546e-06 | 2.8743e-06 | 0.039063 | 0.039063 | 0.039063 | 0.99048 | -0.18313 | 0.99029 | -0.18689 | 10.7316
14 | -0.071904 | -0.018049 | 0.071992 | 0.018105 | 8.8332e-05 | 5.6271e-05 | 0.10795 | 0.10795 | 0.10795 | 0.99126 | -0.16802 | 0.99259 | -0.1423 | 29.6557
15 | 0.026756 | 0.0067088 | -0.026747 | -0.0067035 | 8.4244e-06 | 5.2093e-06 | 0.040006 | 0.040006 | 0.040006 | 0.99521 | -0.091942 | 0.99487 | -0.098551 | 10.9906
16 | -0.31938 | -0.080539 | 0.31969 | 0.080741 | 0.0003162 | 0.00020193 | 0.47592 | 0.47592 | 0.47592 | 0.99892 | -0.020662 | 1 | 0 | 43.5829
17 | 0.050217 | 0.012608 | -0.050171 | -0.012579 | 4.6007e-05 | 2.9158e-05 | 0.074813 | 0.074813 | 0.074813 | 0.99892 | -0.020662 | 0.99792 | -0.039886 | 20.553
18 | 0.2557 | 0.064926 | -0.25547 | -0.064778 | 0.00023175 | 0.00014782 | 0.38079 | 0.38079 | 0.38079 | 1 | 0 | 0.99901 | -0.018853 | 34.8707
19 | 0.033842 | 0.0084868 | -0.033832 | -0.0084803 | 1.0449e-05 | 6.5443e-06 | 0.050464 | 0.050464 | 0.050464 | 0.99792 | -0.039886 | 0.99758 | -0.046366 | 13.8638
20 | -0.007739 | -0.0019397 | 0.0077394 | 0.0019399 | 4.1746e-07 | 1.5924e-07 | 0.011574 | 0.011574 | 0.011574 | 0.99497 | -0.096605 | 0.99503 | -0.095473 | 3.1797
21 | 0.007739 | 0.0019397 | -0.0077379 | -0.0019393 | 1.1116e-06 | 4.2406e-07 | 0.011574 | 0.011574 | 0.011574 | 0.99497 | -0.096605 | 0.99482 | -0.09962 | 3.1797
22 | -0.018222 | -0.004567 | 0.018225 | 0.004569 | 3.2646e-06 | 1.9371e-06 | 0.02725 | 0.02725 | 0.02725 | 0.99503 | -0.095473 | 0.99523 | -0.091713 | 7.4862
23 | 0.10864 | 0.027405 | -0.10848 | -0.027303 | 0.00015986 | 0.0001021 | 0.16239 | 0.16239 | 0.16239 | 0.99586 | -0.07937 | 0.99426 | -0.11015 | 44.6126
24 | 0.096364 | 0.024267 | -0.096285 | -0.024217 | 7.8919e-05 | 5.0377e-05 | 0.14426 | 0.14426 | 0.14426 | 0.99426 | -0.11015 | 0.99337 | -0.1273 | 39.6318
25 | 0.057216 | 0.014361 | -0.05719 | -0.014344 | 2.6153e-05 | 1.6613e-05 | 0.085436 | 0.085436 | 0.085436 | 0.9966 | -0.065245 | 0.9961 | -0.074833 | 23.4715
26 | 0.037389 | 0.0093816 | -0.037374 | -0.0093722 | 1.5022e-05 | 9.4471e-06 | 0.055857 | 0.055857 | 0.055857 | 0.9961 | -0.074833 | 0.99566 | -0.083263 | 15.3454
27 | -0.084111 | -0.021142 | 0.084172 | 0.021181 | 6.0295e-05 | 3.8458e-05 | 0.12611 | 0.12611 | 0.12611 | 0.99259 | -0.1423 | 0.99337 | -0.1273 | 34.647
28 | -0.08559 | -0.02148 | 0.085863 | 0.021654 | 0.00027285 | 0.00017407 | 0.12952 | 0.12952 | 0.12952 | 0.98341 | -0.31932 | 0.98683 | -0.2527 | 35.582
29 | 0.08559 | 0.02148 | -0.085515 | -0.021432 | 7.4633e-05 | 4.7615e-05 | 0.12952 | 0.12952 | 0.12952 | 0.98341 | -0.31932 | 0.98247 | -0.33762 | 35.582
30 | -0.085863 | -0.021654 | 0.086001 | 0.021742 | 0.00013815 | 8.8134e-05 | 0.12952 | 0.12952 | 0.12952 | 0.98683 | -0.2527 | 0.98856 | -0.21915 | 35.5819
31 | -0.06197 | -0.015549 | 0.062004 | 0.015571 | 3.3918e-05 | 2.157e-05 | 0.092615 | 0.092615 | 0.092615 | 0.99573 | -0.081547 | 0.99633 | -0.070075 | 25.4436
32 | 0.06197 | 0.015549 | -0.061923 | -0.015519 | 4.7011e-05 | 2.9897e-05 | 0.092615 | 0.092615 | 0.092615 | 0.99573 | -0.081547 | 0.99491 | -0.09747 | 25.4436
33 | 0.14022 | 0.035653 | -0.14007 | -0.035556 | 0.00015194 | 9.7123e-05 | 0.2096 | 0.2096 | 0.2096 | 0.99633 | -0.070075 | 0.99515 | -0.092596 | 57.582
34 | -0.20222 | -0.051224 | 0.20242 | 0.051346 | 0.00019184 | 0.00012249 | 0.30221 | 0.30221 | 0.30221 | 0.99633 | -0.070075 | 0.99736 | -0.050344 | 41.5127
35 | 0.14007 | 0.035556 | -0.13988 | -0.035435 | 0.00018908 | 0.00012086 | 0.2096 | 0.2096 | 0.2096 | 0.99515 | -0.092596 | 0.99368 | -0.1207 | 57.582
36 | -0.22294 | -0.05649 | 0.22312 | 0.056603 | 0.00017657 | 0.0001125 | 0.33283 | 0.33283 | 0.33283 | 0.99736 | -0.050344 | 0.99822 | -0.033873 | 30.4793
37 | 0.12548 | 0.031827 | -0.12534 | -0.031736 | 0.00014229 | 9.0928e-05 | 0.18804 | 0.18804 | 0.18804 | 0.99368 | -0.1207 | 0.99245 | -0.14431 | 51.6594
38 | -0.086001 | -0.021742 | 0.086132 | 0.021826 | 0.00013111 | 8.3643e-05 | 0.12952 | 0.12952 | 0.12952 | 0.98856 | -0.21915 | 0.99021 | -0.18741 | 35.5819
39 | -0.096962 | -0.02454 | 0.097058 | 0.024601 | 9.6254e-05 | 6.1447e-05 | 0.14579 | 0.14579 | 0.14579 | 0.99021 | -0.18741 | 0.99128 | -0.16675 | 40.053
40 | 0.010733 | 0.0026902 | -0.010732 | -0.0026897 | 1.0359e-06 | 5.2637e-07 | 0.016128 | 0.016128 | 0.016128 | 0.99029 | -0.18689 | 0.99019 | -0.18891 | 4.4307
41 | 0.23948 | 0.06077 | -0.23931 | -0.06066 | 0.00017287 | 0.00011021 | 0.35697 | 0.35697 | 0.35697 | 0.99901 | -0.018853 | 0.99822 | -0.033873 | 32.6893
42 | 0.0178 | 0.0044623 | -0.017797 | -0.0044604 | 3.2396e-06 | 1.9134e-06 | 0.026551 | 0.026551 | 0.026551 | 0.99758 | -0.046366 | 0.99739 | -0.050186 | 7.2943
43 | -0.027302 | -0.0068439 | 0.027313 | 0.0068507 | 1.0996e-05 | 6.8088e-06 | 0.040821 | 0.040821 | 0.040821 | 0.99523 | -0.091713 | 0.99566 | -0.083263 | 11.2147
44 | 0.11125 | 0.028204 | -0.11113 | -0.028128 | 0.00011986 | 7.6563e-05 | 0.16691 | 0.16691 | 0.16691 | 0.99245 | -0.14431 | 0.99128 | -0.16675 | 45.8554
45 | -0.0089242 | -0.0022366 | 0.008925 | 0.002237 | 7.9379e-07 | 3.5223e-07 | 0.013316 | 0.013315 | 0.013316 | 0.99729 | -0.052053 | 0.99739 | -0.050186 | 3.6581

## res_trafo
| p_hv_mw | q_hv_mvar | p_lv_mw | q_lv_mvar | pl_mw | ql_mvar | i_hv_ka | i_lv_ka | vm_hv_pu | va_hv_degree | vm_lv_pu | va_lv_degree | loading_percent
0 | -1.2729e-15 | -1.3162e-15 | 0.00165 | 1.2699e-07 | 0.00165 | 1.2699e-07 | 5.2857e-17 | 0.0023815 | 0.99998 | 149.9956 | 1 | 0 | 0.2619

## res_ext_grid
| p_mw | q_mvar
0 | 0.59691 | 0.15065

## res_load
| p_mw | q_mvar
0 | 0.030275 | 0.0075876
1 | 0.015559 | 0.0038995
2 | 0.025782 | 0.0064617
3 | 0.016549 | 0.0041475
4 | 0.019862 | 0.0049779
5 | 0.016329 | 0.0040925
6 | 0.010482 | 0.0026271
7 | 0.0077379 | 0.0019393
8 | 0.012114 | 0.0030361
9 | 0.033519 | 0.0084007
10 | 0.019801 | 0.0049625
11 | 0.012119 | 0.0030374
12 | 0.085515 | 0.021432
13 | 0.061923 | 0.015519
14 | 0.020524 | 0.0051439
15 | 0.026747 | 0.0067035
16 | 0.014396 | 0.0036081
17 | 0.01083 | 0.0027143
18 | 0.015264 | 0.0038254
19 | 0.015993 | 0.0040082
20 | 0.016032 | 0.0040179
21 | 0.0090771 | 0.0022749
22 | 0.012113 | 0.0030358
23 | 0.010061 | 0.0025215
24 | 0.01619 | 0.0040575
25 | 0.014091 | 0.0035315
26 | 0.0089242 | 0.0022366
27 | 0.0088716 | 0.0022234
28 | 0.01407 | 0.0035263
29 | 0.010732 | 0.0026897

## dtypes
| element | column | dtype
0 | bus | name | object
1 | bus | vn_kv | float64
2 | bus | type | object
3 | bus | zone | object
4 | bus | in_service | bool
5 | load | name | object
6 | load | bus | uint32
7 | load | p_mw | float64
8 | load | q_mvar | float64
9 | load | const_z_percent | float64
10 | load | const_i_percent | float64
11 | load | sn_mva | float64
12 | load | scaling | float64
13 | load | in_service | bool
14 | load | type | object
15 | ext_grid | name | object
16 | ext_grid | bus | uint32
17 | ext_grid | vm_pu | float64
18 | ext_grid | va_degree | float64
19 | ext_grid | slack_weight | float64
20 | ext_grid | in_service | bool
21 | line | name | object
22 | line | std_type | object
23 | line | from_bus | uint32
24 | line | to_bus | uint32
25 | line | length_km | float64
26 | line | r_ohm_per_km | float64
27 | line | x_ohm_per_km | float64
28 | line | c_nf_per_km | float64
29 | line | g_us_per_km | float64
30 | line | max_i_ka | float64
31 | line | df | float64
32 | line | parallel | uint32
33 | line | type | object
34 | line | in_service | bool
35 | trafo | name | object
36 | trafo | std_type | object
37 | trafo | hv_bus | uint32
38 | trafo | lv_bus | uint32
39 | trafo | sn_mva | float64
40 | trafo | vn_hv_kv | float64
41 | trafo | vn_lv_kv | float64
42 | trafo | vk_percent | float64
43 | trafo | vkr_percent | float64
44 | trafo | pfe_kw | float64
45 | trafo | i0_percent | float64
46 | trafo | shift_degree | float64
47 | trafo | tap_side | object
48 | trafo | tap_neutral | int32
49 | trafo | tap_min | int32
50 | trafo | tap_max | int32
51 | trafo | tap_step_percent | float64
52 | trafo | tap_step_degree | float64
53 | trafo | tap_pos | int32
54 | trafo | tap_phase_shifter | bool
55 | trafo | parallel | uint32
56 | trafo | df | float64
57 | trafo | in_service | bool
58 | line_geodata | coords | object
59 | bus_geodata | x | float64
60 | bus_geodata | y | float64
61 | bus_geodata | coords | object
62 | res_bus | vm_pu | float64
63 | res_bus | va_degree | float64
64 | res_bus | p_mw | float64
65 | res_bus | q_mvar | float64
66 | res_line | p_from_mw | float64
67 | res_line | q_from_mvar | float64
68 | res_line | p_to_mw | float64
69 | res_line | q_to_mvar | float64
70 | res_line | pl_mw | float64
71 | res_line | ql_mvar | float64
72 | res_line | i_from_ka | float64
73 | res_line | i_to_ka | float64
74 | res_line | i_ka | float64
75 | res_line | vm_from_pu | float64
76 | res_line | va_from_degree | float64
77 | res_line | vm_to_pu | float64
78 | res_line | va_to_degree | float64
79 | res_line | loading_percent | float64
80 | res_trafo | p_hv_mw | float64
81 | res_trafo | q_hv_mvar | float64
82 | res_trafo | p_lv_mw | float64
83 | res_trafo | q_lv_mvar | float64
84 | res_trafo | pl_mw | float64
85 | res_trafo | ql_mvar | float64
86 | res_trafo | i_hv_ka | float64
87 | res_trafo | i_lv_ka | float64
88 | res_trafo | vm_hv_pu | float64
89 | res_trafo | va_hv_degree | float64
90 | res_trafo | vm_lv_pu | float64
91 | res_trafo | va_lv_degree | float64
92 | res_trafo | loading_percent | float64
93 | res_ext_grid | p_mw | float64
94 | res_ext_grid | q_mvar | float64
95 | res_load | p_mw | float64
96 | res_load | q_mvar | float64

## parameters
| version | format_version | converged | OPF_converged | name | f_hz | sn_mva
0 | 2.14.6 | 2.14.0 | TRUE | FALSE |  | 50 | 1