## bus
| name | vn_kv | type | zone | in_service
0 | bus_LV_261-857_0_4_node_0 | 0.4 | n |  | TRUE
1 | bus_LV_261-857_0_4_node_1 | 0.4 | n |  | TRUE
2 | bus_LV_261-857_0_4_node_2 | 0.4 | n |  | TRUE
3 | bus_LV_261-857_0_4_node_3 | 0.4 | n |  | TRUE
4 | bus_LV_261-857_0_4_node_4 | 0.4 | n |  | TRUE
5 | bus_LV_261-857_0_4_node_5 | 0.4 | n |  | TRUE
6 | bus_LV_261-857_0_4_node_6 | 0.4 | n |  | TRUE
7 | bus_LV_261-857_0_4_node_10 | 0.4 | n |  | TRUE
8 | bus_LV_261-857_0_4_node_31 | 0.4 | n |  | TRUE
9 | bus_LV_261-857_0_4_node_44 | 0.4 | n |  | TRUE
10 | bus_LV_261-857_0_4_node_37 | 0.4 | n |  | TRUE
11 | bus_LV_261-857_0_4_node_7 | 0.4 | n |  | TRUE
12 | bus_LV_261-857_0_4_node_8 | 0.4 | n |  | TRUE
13 | bus_LV_261-857_0_4_node_34 | 0.4 | n |  | TRUE
14 | bus_LV_261-857_0_4_node_9 | 0.4 | n |  | TRUE
15 | bus_LV_261-857_0_4_node_43 | 0.4 | n |  | TRUE
16 | bus_LV_261-857_0_4_node_13 | 0.4 | n |  | TRUE
17 | bus_LV_261-857_0_4_node_41 | 0.4 | n |  | TRUE
18 | bus_LV_261-857_0_4_node_11 | 0.4 | n |  | TRUE
19 | bus_LV_261-857_0_4_node_30 | 0.4 | n |  | TRUE
20 | bus_LV_261-857_0_4_node_12 | 0.4 | n |  | TRUE
21 | bus_LV_261-857_0_4_node_14 | 0.4 | n |  | TRUE
22 | bus_LV_261-857_0_4_node_42 | 0.4 | n |  | TRUE
23 | bus_LV_261-857_0_4_node_21 | 0.4 | n |  | TRUE
24 | bus_LV_261-857_0_4_node_49 | 0.4 | n |  | TRUE
25 | bus_LV_261-857_0_4_node_47 | 0.4 | n |  | TRUE
26 | bus_LV_261-857_0_4_node_17 | 0.4 | n |  | TRUE
27 | bus_LV_261-857_0_4_node_18 | 0.4 | n |  | TRUE
28 | bus_LV_261-857_0_4_node_32 | 0.4 | n |  | TRUE
29 | bus_LV_261-857_0_4_node_27 | 0.4 | n |  | TRUE
30 | bus_LV_261-857_0_4_node_19 | 0.4 | n |  | TRUE
31 | bus_LV_261-857_0_4_node_22 | 0.4 | n |  | TRUE
32 | bus_LV_261-857_0_4_node_20 | 0.4 | n |  | TRUE
33 | bus_LV_261-857_0_4_node_50 | 0.4 | n |  | TRUE
34 | bus_LV_261-857_0_4_node_45 | 0.4 | n |  | TRUE
35 | bus_LV_261-857_0_4_node_51 | 0.4 | n |  | TRUE
36 | bus_LV_261-857_0_4_node_52 | 0.4 | n |  | TRUE
37 | bus_LV_261-857_0_4_node_24 | 0.4 | n |  | TRUE
38 | bus_LV_261-857_0_4_node_46 | 0.4 | n |  | TRUE
39 | bus_LV_261-857_0_4_node_40 | 0.4 | n |  | TRUE
40 | bus_LV_261-857_0_4_node_35 | 0.4 | n |  | TRUE
41 | bus_LV_261-857_0_4_node_33 | 0.4 | n |  | TRUE
42 | bus_LV_261-857_0_4_node_29 | 0.4 | n |  | TRUE
43 | bus_LV_261-857_0_4_node_28 | 0.4 | n |  | TRUE
44 | bus_LV_261-857_0_4_node_48 | 0.4 | n |  | TRUE
45 | bus_LV_261-857_0_4_node_38 | 0.4 | n |  | TRUE
46 | bus_LV_261-857_0_4_node_39 | 0.4 | n |  | TRUE
47 | bus_LV_261-857_0_4_node_36 | 0.4 | n |  | TRUE
48 | bus_LV_261-857_0_4_node_26 | 0.4 | n |  | TRUE
49 | bus_LV_261-857_0_4_node_53 | 0.4 | n |  | TRUE
50 | bus_LV_261-857_0_4_node_54 | 0.4 | n |  | TRUE
51 | bus_LV_261-857_0_4_node_55 | 0.4 | n |  | TRUE
52 | bus_MV_537_0_node_80 | 20 | n |  | TRUE

## load
| name | bus | p_mw | q_mvar | const_z_percent | const_i_percent | sn_mva | scaling | in_service | type
0 | LV_261-857_0_4_load_0 | 0 | 0.0062912 | 0.0015767 | 0 | 0 |  | 1 | TRUE | wye
1 | LV_261-857_0_4_load_1 | 1 | 0.037104 | 0.009299 | 0 | 0 |  | 1 | TRUE | wye
2 | LV_261-857_0_4_load_4 | 4 | 0.0067148 | 0.0016829 | 0 | 0 |  | 1 | TRUE | wye
3 | LV_261-857_0_4_load_31 | 8 | 0.0071445 | 0.0017906 | 0 | 0 |  | 1 | TRUE | wye
4 | LV_261-857_0_4_load_44 | 9 | 0.014374 | 0.0036026 | 0 | 0 |  | 1 | TRUE | wye
5 | LV_261-857_0_4_load_37 | 10 | 0.013911 | 0.0034864 | 0 | 0 |  | 1 | TRUE | wye
6 | LV_261-857_0_4_load_34 | 13 | 0.012736 | 0.0031919 | 0 | 0 |  | 1 | TRUE | wye
7 | LV_261-857_0_4_load_43 | 15 | 0.018943 | 0.0047474 | 0 | 0 |  | 1 | TRUE | wye
8 | LV_261-857_0_4_load_41 | 17 | 0.022277 | 0.0055832 | 0 | 0 |  | 1 | TRUE | wye
9 | LV_261-857_0_4_load_30 | 19 | 0.012968 | 0.0032502 | 0 | 0 |  | 1 | TRUE | wye
10 | LV_261-857_0_4_load_42 | 22 | 0.014873 | 0.0037276 | 0 | 0 |  | 1 | TRUE | wye
11 | LV_261-857_0_4_load_49 | 24 | 0.028568 | 0.0071597 | 0 | 0 |  | 1 | TRUE | wye
12 | LV_261-857_0_4_load_47 | 25 | 0.011528 | 0.0028893 | 0 | 0 |  | 1 | TRUE | wye
13 | LV_261-857_0_4_load_32 | 28 | 0.013756 | 0.0034477 | 0 | 0 |  | 1 | TRUE | wye
14 | LV_261-857_0_4_load_27 | 29 | 0.00916 | 0.0022957 | 0 | 0 |  | 1 | TRUE | wye
15 | LV_261-857_0_4_load_50 | 33 | 0.0065197 | 0.001634 | 0 | 0 |  | 1 | TRUE | wye
16 | LV_261-857_0_4_load_45 | 34 | 0.0052843 | 0.0013244 | 0 | 0 |  | 1 | TRUE | wye
17 | LV_261-857_0_4_load_52 | 36 | 0.0039458 | 0.0009889 | 0 | 0 |  | 1 | TRUE | wye
18 | LV_261-857_0_4_load_46 | 38 | 0.003856 | 0.0009664 | 0 | 0 |  | 1 | TRUE | wye
19 | LV_261-857_0_4_load_40 | 39 | 0.01083 | 0.0027142 | 0 | 0 |  | 1 | TRUE | wye
20 | LV_261-857_0_4_load_35 | 40 | 0.010279 | 0.0025763 | 0 | 0 |  | 1 | TRUE | wye
21 | LV_261-857_0_4_load_33 | 41 | 0.011915 | 0.0029862 | 0 | 0 |  | 1 | TRUE | wye
22 | LV_261-857_0_4_load_29 | 42 | 0.0086638 | 0.0021714 | 0 | 0 |  | 1 | TRUE | wye
23 | LV_261-857_0_4_load_28 | 43 | 0.003597 | 0.00090149 | 0 | 0 |  | 1 | TRUE | wye
24 | LV_261-857_0_4_load_48 | 44 | 0.0050954 | 0.001277 | 0 | 0 |  | 1 | TRUE | wye
25 | LV_261-857_0_4_load_38 | 45 | 0.014419 | 0.0036137 | 0 | 0 |  | 1 | TRUE | wye
26 | LV_261-857_0_4_load_39 | 46 | 0.010912 | 0.0027348 | 0 | 0 |  | 1 | TRUE | wye
27 | LV_261-857_0_4_load_36 | 47 | 0.010038 | 0.0025159 | 0 | 0 |  | 1 | TRUE | wye
28 | LV_261-857_0_4_load_26 | 48 | 0.0044323 | 0.0011108 | 0 | 0 |  | 1 | TRUE | wye
29 | LV_261-857_0_4_load_53 | 49 | 0.0083754 | 0.0020991 | 0 | 0 |  | 1 | TRUE | wye
30 | LV_261-857_0_4_load_55 | 51 | 0.012461 | 0.0031231 | 0 | 0 |  | 1 | TRUE | wye

## ext_grid
| name | bus | vm_pu | va_degree | slack_weight | in_service
0 |  | 9 | 1 | 0 | 1 | TRUE

## line
| name | std_type | from_bus | to_bus | length_km | r_ohm_per_km | x_ohm_per_km | c_nf_per_km | g_us_per_km | max_i_ka | df | parallel | type | in_service
0 | LV_261-857_0_4_line_0 |  | 0 | 1 | 0.022237 | 0.125 | 0.08 | 261 | 0 | 0.364 | 1 | 2 | cs | TRUE
1 | LV_261-857_0_4_line_1 |  | 0 | 2 | 0.0098279 | 0.125 | 0.08 | 261 | 0 | 0.364 | 1 | 3 | cs | TRUE
2 | LV_261-857_0_4_line_2 |  | 1 | 3 | 0.014238 | 0.125 | 0.08 | 261 | 0 | 0.364 | 1 | 1 | cs | TRUE
3 | LV_261-857_0_4_line_3 |  | 2 | 4 | 0.0031347 | 0.125 | 0.08 | 261 | 0 | 0.364 | 1 | 1 | cs | TRUE
4 | LV_261-857_0_4_line_4 |  | 2 | 5 | 0.010049 | 0.125 | 0.08 | 261 | 0 | 0.364 | 1 | 3 | cs | TRUE
5 | LV_261-857_0_4_line_5 |  | 2 | 6 | 0.011468 | 0.125 | 0.08 | 261 | 0 | 0.364 | 1 | 1 | cs | TRUE
6 | LV_261-857_0_4_line_6 |  | 3 | 7 | 0.010404 | 0.125 | 0.08 | 261 | 0 | 0.364 | 1 | 1 | cs | TRUE
7 | LV_261-857_0_4_line_7 |  | 4 | 8 | 0.010642 | 0.125 | 0.08 | 261 | 0 | 0.364 | 1 | 1 | cs | TRUE
8 | LV_261-857_0_4_line_8 |  | 5 | 9 | 0.022137 | 0.125 | 0.08 | 261 | 0 | 0.364 | 1 | 3 | cs | TRUE
9 | LV_261-857_0_4_line_9 |  | 6 | 10 | 0.019257 | 0.125 | 0.08 | 261 | 0 | 0.364 | 1 | 1 | cs | TRUE
10 | LV_261-857_0_4_line_10 |  | 7 | 16 | 0.011097 | 0.125 | 0.08 | 261 | 0 | 0.364 | 1 | 1 | cs | TRUE
11 | LV_261-857_0_4_line_11 |  | 7 | 17 | 0.01301 | 0.125 | 0.08 | 261 | 0 | 0.364 | 1 | 1 | cs | TRUE
12 | LV_261-857_0_4_line_12 |  | 8 | 14 | 0.0091721 | 0.125 | 0.08 | 261 | 0 | 0.364 | 1 | 1 | cs | TRUE
13 | LV_261-857_0_4_line_13 |  | 9 | 39 | 0.017385 | 0.125 | 0.08 | 261 | 0 | 0.364 | 1 | 1 | cs | TRUE
14 | LV_261-857_0_4_line_14 |  | 10 | 40 | 0.018982 | 0.125 | 0.08 | 261 | 0 | 0.364 | 1 | 1 | cs | TRUE
15 | LV_261-857_0_4_line_15 |  | 11 | 12 | 0.0097399 | 0.125 | 0.08 | 261 | 0 | 0.364 | 1 | 1 | cs | TRUE
16 | LV_261-857_0_4_line_16 |  | 11 | 13 | 0.0092496 | 0.125 | 0.08 | 261 | 0 | 0.364 | 1 | 1 | cs | TRUE
17 | LV_261-857_0_4_line_17 |  | 12 | 14 | 0.01055 | 0.125 | 0.08 | 261 | 0 | 0.364 | 1 | 1 | cs | TRUE
18 | LV_261-857_0_4_line_18 |  | 12 | 15 | 0.00095368 | 0.125 | 0.08 | 261 | 0 | 0.364 | 1 | 1 | cs | TRUE
19 | LV_261-857_0_4_line_19 |  | 13 | 41 | 0.018682 | 0.125 | 0.08 | 261 | 0 | 0.364 | 1 | 1 | cs | TRUE
20 | LV_261-857_0_4_line_20 |  | 16 | 23 | 0.023567 | 0.125 | 0.08 | 261 | 0 | 0.364 | 1 | 1 | cs | TRUE
21 | LV_261-857_0_4_line_21 |  | 16 | 24 | 0.021043 | 0.125 | 0.08 | 261 | 0 | 0.364 | 1 | 1 | cs | TRUE
22 | LV_261-857_0_4_line_22 |  | 16 | 18 | 0.005775 | 0.125 | 0.08 | 261 | 0 | 0.364 | 1 | 1 | cs | TRUE
23 | LV_261-857_0_4_line_23 |  | 18 | 19 | 0.013191 | 0.125 | 0.08 | 261 | 0 | 0.364 | 1 | 1 | cs | TRUE
24 | LV_261-857_0_4_line_24 |  | 20 | 21 | 0.013144 | 0.125 | 0.08 | 261 | 0 | 0.364 | 1 | 1 | cs | TRUE
25 | LV_261-857_0_4_line_25 |  | 20 | 22 | 0.017797 | 0.125 | 0.08 | 261 | 0 | 0.364 | 1 | 1 | cs | TRUE
26 | LV_261-857_0_4_line_26 |  | 21 | 25 | 0.02696 | 0.125 | 0.08 | 261 | 0 | 0.364 | 1 | 1 | cs | TRUE
27 | LV_261-857_0_4_line_27 |  | 23 | 33 | 0.016193 | 0.125 | 0.08 | 261 | 0 | 0.364 | 1 | 1 | cs | TRUE
28 | LV_261-857_0_4_line_28 |  | 24 | 44 | 0.034718 | 0.125 | 0.08 | 261 | 0 | 0.364 | 1 | 1 | cs | TRUE
29 | LV_261-857_0_4_line_29 |  | 25 | 44 | 0.01496 | 0.125 | 0.08 | 261 | 0 | 0.364 | 1 | 1 | cs | TRUE
30 | LV_261-857_0_4_line_30 |  | 26 | 27 | 0.010777 | 0.125 | 0.08 | 261 | 0 | 0.364 | 1 | 1 | cs | TRUE
31 | LV_261-857_0_4_line_31 |  | 26 | 28 | 0.0094375 | 0.125 | 0.08 | 261 | 0 | 0.364 | 1 | 1 | cs | TRUE
32 | LV_261-857_0_4_line_32 |  | 27 | 29 | 0.016556 | 0.125 | 0.08 | 261 | 0 | 0.364 | 1 | 1 | cs | TRUE
33 | LV_261-857_0_4_line_33 |  | 28 | 41 | 0.017113 | 0.125 | 0.08 | 261 | 0 | 0.364 | 1 | 1 | cs | TRUE
34 | LV_261-857_0_4_line_34 |  | 29 | 48 | 0.010925 | 0.125 | 0.08 | 261 | 0 | 0.364 | 1 | 1 | cs | TRUE
35 | LV_261-857_0_4_line_35 |  | 30 | 31 | 0.041252 | 0.125 | 0.08 | 261 | 0 | 0.364 | 1 | 1 | cs | TRUE
36 | LV_261-857_0_4_line_36 |  | 30 | 32 | 0.033683 | 0.125 | 0.08 | 261 | 0 | 0.364 | 1 | 1 | cs | TRUE
37 | LV_261-857_0_4_line_37 |  | 30 | 33 | 0.037211 | 0.125 | 0.08 | 261 | 0 | 0.364 | 1 | 1 | cs | TRUE
38 | LV_261-857_0_4_line_38 |  | 31 | 35 | 0.015963 | 0.125 | 0.08 | 261 | 0 | 0.364 | 1 | 1 | cs | TRUE
39 | LV_261-857_0_4_line_39 |  | 31 | 36 | 0.011414 | 0.125 | 0.08 | 261 | 0 | 0.364 | 1 | 1 | cs | TRUE
40 | LV_261-857_0_4_line_40 |  | 32 | 34 | 0.013765 | 0.125 | 0.08 | 261 | 0 | 0.364 | 1 | 1 | cs | TRUE
41 | LV_261-857_0_4_line_41 |  | 34 | 37 | 0.017101 | 0.125 | 0.08 | 261 | 0 | 0.364 | 1 | 1 | cs | TRUE
42 | LV_261-857_0_4_line_42 |  | 35 | 49 | 0.016984 | 0.125 | 0.08 | 261 | 0 | 0.364 | 1 | 1 | cs | TRUE
43 | LV_261-857_0_4_line_43 |  | 35 | 50 | 0.011991 | 0.125 | 0.08 | 261 | 0 | 0.364 | 1 | 1 | cs | TRUE
44 | LV_261-857_0_4_line_44 |  | 37 | 38 | 0.034634 | 0.125 | 0.08 | 261 | 0 | 0.364 | 1 | 1 | cs | TRUE
45 | LV_261-857_0_4_line_45 |  | 39 | 46 | 0.016199 | 0.125 | 0.08 | 261 | 0 | 0.364 | 1 | 1 | cs | TRUE
46 | LV_261-857_0_4_line_46 |  | 40 | 47 | 0.015871 | 0.125 | 0.08 | 261 | 0 | 0.364 | 1 | 1 | cs | TRUE
47 | LV_261-857_0_4_line_47 |  | 42 | 43 | 0.010982 | 0.125 | 0.08 | 261 | 0 | 0.364 | 1 | 1 | cs | TRUE
48 | LV_261-857_0_4_line_48 |  | 43 | 48 | 0.0046628 | 0.125 | 0.08 | 261 | 0 | 0.364 | 1 | 1 | cs | TRUE
49 | LV_261-857_0_4_line_49 |  | 45 | 46 | 0.017449 | 0.125 | 0.08 | 261 | 0 | 0.364 | 1 | 1 | cs | TRUE
50 | LV_261-857_0_4_line_50 |  | 50 | 51 | 0.004763 | 0.125 | 0.08 | 261 | 0 | 0.364 | 1 | 1 | cs | TRUE

## trafo
| name | std_type | hv_bus | lv_bus | sn_mva | vn_hv_kv | vn_lv_kv | vk_percent | vkr_percent | pfe_kw | i0_percent | shift_degree | tap_side | tap_neutral | tap_min | tap_max | tap_step_percent | tap_step_degree | tap_pos | tap_phase_shifter | parallel | df | in_service
0 | LV_261-857_0_4_trafo_44 | 0.63 MVA 20/0.4 kV | 52 | 9 | 0.63 | 20 | 0.4 | 6 | 1.206 | 1.65 | 0.2619 | 150 | hv | 0 | -2 | 2 | 2.5 | 0 | 0 | FALSE | 1 | 1 | TRUE

## line_geodata
| x0 | y0 | x1 | y1 | x2 | y2 | x3 | y3
0 | 2682978.4117 | 1249084.1766 | 2682958.7896 | 1249073.7137
1 | 2682987.0838 | 1249088.8007 | 2682978.4117 | 1249084.1766
2 | 2682947.0696 | 1249066.0683 | 2682949.0868 | 1249068.6985 | 2682954.5533 | 1249071.4548 | 2682958.7896 | 1249073.7137
3 | 2682987.0838 | 1249088.8007 | 2682989.8494 | 1249090.2764
4 | 2682979.7612 | 1249095.1028 | 2682984.9563 | 1249092.4291 | 2682987.0838 | 1249088.8007
5 | 2682987.0838 | 1249088.8007 | 2682984.9563 | 1249092.4291 | 2682987.3978 | 1249099.2684
6 | 2682942.2436 | 1249075.2854 | 2682944.4084 | 1249071.146 | 2682947.0696 | 1249066.0683
7 | 2682999.2381 | 1249095.2862 | 2682989.8494 | 1249090.2764
8 | 2682979.7612 | 1249095.1028 | 2682978.9211 | 1249098.4714 | 2682970.2665 | 1249115.0092
9 | 2682987.3978 | 1249099.2684 | 2682984.4106 | 1249102.2732 | 2682977.5309 | 1249115.6249
10 | 2682931.7995 | 1249071.5366 | 2682938.374 | 1249073.8969 | 2682942.2436 | 1249075.2854
11 | 2682942.2436 | 1249075.2854 | 2682940.1905 | 1249076.8356 | 2682935.1394 | 1249085.9695
12 | 2683007.5745 | 1249098.25 | 2683005.4481 | 1249098.565 | 2683003.6262 | 1249097.6276 | 2682999.2381 | 1249095.2862
13 | 2682970.2665 | 1249115.0092 | 2682962.2057 | 1249130.4122
14 | 2682968.8364 | 1249132.4985 | 2682977.5309 | 1249115.6249
15 | 2683008.479 | 1249108.07 | 2683009.9434 | 1249104.877 | 2683015.5101 | 1249102.0862
16 | 2683015.5101 | 1249102.0862 | 2683015.6786 | 1249099.7646 | 2683018.2576 | 1249093.3411
17 | 2683007.5745 | 1249098.25 | 2683009.9434 | 1249104.877 | 2683008.479 | 1249108.07
18 | 2683007.6393 | 1249107.6179 | 2683008.479 | 1249108.07
19 | 2683018.2576 | 1249093.3411 | 2683025.2181 | 1249076.0041
20 | 2682931.7995 | 1249071.5366 | 2682909.3857 | 1249064.0509
21 | 2682931.7995 | 1249071.5366 | 2682927.703 | 1249075.0263 | 2682920.054 | 1249088.6935
22 | 2682936.2017 | 1249067.7842 | 2682931.7995 | 1249071.5366
23 | 2682936.2017 | 1249067.7842 | 2682941.8515 | 1249055.8648
24 | 2682881.2593 | 1249154.5246 | 2682887.9976 | 1249158.6663 | 2682892.244 | 1249161.7279
25 | 2682892.244 | 1249161.7279 | 2682901.0655 | 1249147.5853 | 2682901.6115 | 1249146.598
26 | 2682881.2593 | 1249154.5246 | 2682885.5852 | 1249150.2819 | 2682895.7926 | 1249132.0435
27 | 2682909.3857 | 1249064.0509 | 2682893.9846 | 1249058.9095
28 | 2682903.0985 | 1249118.9894 | 2682920.054 | 1249088.6935
29 | 2682895.7926 | 1249132.0435 | 2682903.0985 | 1249118.9894
30 | 2683035.8495 | 1249051.7449 | 2683033.9093 | 1249047.9371 | 2683037.0325 | 1249042.2322
31 | 2683035.8495 | 1249051.7449 | 2683034.8406 | 1249053.1429 | 2683033.2448 | 1249056.0116 | 2683031.594 | 1249060.1233
32 | 2683037.0325 | 1249042.2322 | 2683031.3748 | 1249042.8868 | 2683027.3134 | 1249052.9589
33 | 2683031.594 | 1249060.1233 | 2683025.2181 | 1249076.0041
34 | 2683023.2277 | 1249063.0915 | 2683027.3134 | 1249052.9589
35 | 2682858.5975 | 1249047.0839 | 2682853.9221 | 1249060.1171 | 2682851.9732 | 1249065.5606 | 2682866.9257 | 1249081.1811
36 | 2682830.4846 | 1249043.7442 | 2682832.1022 | 1249038.2294 | 2682843.2641 | 1249041.9547 | 2682858.5975 | 1249047.0839
37 | 2682893.9846 | 1249058.9095 | 2682858.5975 | 1249047.0839
38 | 2682866.9257 | 1249081.1811 | 2682878.0316 | 1249092.6782
39 | 2682866.9257 | 1249081.1811 | 2682858.2357 | 1249088.6096
40 | 2682830.4846 | 1249043.7442 | 2682819.6006 | 1249052.1705
41 | 2682806.0783 | 1249062.6395 | 2682819.6006 | 1249052.1705
42 | 2682878.0316 | 1249092.6782 | 2682879.0729 | 1249101.3769 | 2682872.8208 | 1249106.7379
43 | 2682878.0316 | 1249092.6782 | 2682881.5747 | 1249092.572 | 2682889.57 | 1249095.397
44 | 2682806.0783 | 1249062.6395 | 2682812.4065 | 1249070.2001 | 2682828.8838 | 1249088.7014
45 | 2682962.2057 | 1249130.4122 | 2682954.6948 | 1249144.7645
46 | 2682968.8364 | 1249132.4985 | 2682961.5667 | 1249146.6069
47 | 2683017.377 | 1249077.6012 | 2683021.4839 | 1249067.416
48 | 2683023.2277 | 1249063.0915 | 2683021.4839 | 1249067.416
49 | 2682946.6043 | 1249160.2244 | 2682954.6948 | 1249144.7645
50 | 2682894.071 | 1249096.9945 | 2682889.57 | 1249095.397

## bus_geodata
| x | y | coords
0 | 2682978.4117 | 1249084.1766
1 | 2682958.7896 | 1249073.7137
2 | 2682987.0838 | 1249088.8007
3 | 2682947.0696 | 1249066.0683
4 | 2682989.8494 | 1249090.2764
5 | 2682979.7612 | 1249095.1028
6 | 2682987.3978 | 1249099.2684
7 | 2682942.2436 | 1249075.2854
8 | 2682999.2381 | 1249095.2862
9 | 2682970.2665 | 1249115.0092
10 | 2682977.5309 | 1249115.6249
11 | 2683015.5101 | 1249102.0862
12 | 2683008.479 | 1249108.07
13 | 2683018.2576 | 1249093.3411
14 | 2683007.5745 | 1249098.2501
15 | 2683007.6393 | 1249107.6179
16 | 2682931.7995 | 1249071.5366
17 | 2682935.1394 | 1249085.9695
18 | 2682936.2017 | 1249067.7842
19 | 2682941.8515 | 1249055.8648
20 | 2682892.244 | 1249161.7279
21 | 2682881.2593 | 1249154.5246
22 | 2682901.6115 | 1249146.598
23 | 2682909.3857 | 1249064.0509
24 | 2682920.054 | 1249088.6935
25 | 2682895.7926 | 1249132.0435
26 | 2683035.8495 | 1249051.7449
27 | 2683037.0325 | 1249042.2322
28 | 2683031.594 | 1249060.1233
29 | 2683027.3134 | 1249052.9589
30 | 2682858.5975 | 1249047.0839
31 | 2682866.9257 | 1249081.1811
32 | 2682830.4846 | 1249043.7442
33 | 2682893.9846 | 1249058.9095
34 | 2682819.6006 | 1249052.1705
35 | 2682878.0316 | 1249092.6782
36 | 2682858.2357 | 1249088.6096
37 | 2682806.0783 | 1249062.6395
38 | 2682828.8838 | 1249088.7014
39 | 2682962.2057 | 1249130.4122
40 | 2682968.8364 | 1249132.4985
41 | 2683025.2181 | 1249076.0041
42 | 2683017.377 | 1249077.6012
43 | 2683021.4839 | 1249067.416
44 | 2682903.0985 | 1249118.9894
45 | 2682946.6043 | 1249160.2244
46 | 2682954.6948 | 1249144.7645
47 | 2682961.5667 | 1249146.6069
48 | 2683023.2277 | 1249063.0915
49 | 2682872.8208 | 1249106.7379
50 | 2682889.57 | 1249095.397
51 | 2682894.071 | 1249096.9945
52 | 2682979.7612 | 1249095.1028

## line_std_types
| c_nf_per_km | r_ohm_per_km | x_ohm_per_km | max_i_ka | type | q_mm2 | alpha | voltage_rating
NAYY 4x50 SE | 210 | 0.642 | 0.083 | 0.142 | cs | 50 | 0.00403 | LV
NAYY 4x120 SE | 264 | 0.225 | 0.08 | 0.242 | cs | 120 | 0.00403 | LV
NAYY 4x150 SE | 261 | 0.208 | 0.08 | 0.27 | cs | 150 | 0.00403 | LV
NA2XS2Y 1x95 RM/25 12/20 kV | 216 | 0.313 | 0.132 | 0.252 | cs | 95 | 0.00403 | MV
NA2XS2Y 1x185 RM/25 12/20 kV | 273 | 0.161 | 0.117 | 0.362 | cs | 185 | 0.00403 | MV
NA2XS2Y 1x240 RM/25 12/20 kV | 304 | 0.122 | 0.112 | 0.421 | cs | 240 | 0.00403 | MV
NA2XS2Y 1x95 RM/25 6/10 kV | 315 | 0.313 | 0.123 | 0.249 | cs | 95 | 0.00403 | MV
NA2XS2Y 1x185 RM/25 6/10 kV | 406 | 0.161 | 0.11 | 0.358 | cs | 185 | 0.00403 | MV
NA2XS2Y 1x240 RM/25 6/10 kV | 456 | 0.122 | 0.105 | 0.416 | cs | 240 | 0.00403 | MV
NA2XS2Y 1x150 RM/25 12/20 kV | 250 | 0.206 | 0.116 | 0.319 | cs | 150 | 0.00403 | MV
NA2XS2Y 1x120 RM/25 12/20 kV | 230 | 0.253 | 0.119 | 0.283 | cs | 120 | 0.00403 | MV
NA2XS2Y 1x70 RM/25 12/20 kV | 190 | 0.443 | 0.132 | 0.22 | cs | 70 | 0.00403 | MV
NA2XS2Y 1x150 RM/25 6/10 kV | 360 | 0.206 | 0.11 | 0.315 | cs | 150 | 0.00403 | MV
NA2XS2Y 1x120 RM/25 6/10 kV | 340 | 0.253 | 0.113 | 0.28 | cs | 120 | 0.00403 | MV
NA2XS2Y 1x70 RM/25 6/10 kV | 280 | 0.443 | 0.123 | 0.217 | cs | 70 | 0.00403 | MV
N2XS(FL)2Y 1x120 RM/35 64/110 kV | 112 | 0.153 | 0.166 | 0.366 | cs | 120 | 0.00393 | HV
N2XS(FL)2Y 1x185 RM/35 64/110 kV | 125 | 0.099 | 0.156 | 0.457 | cs | 185 | 0.00393 | HV
N2XS(FL)2Y 1x240 RM/35 64/110 kV | 135 | 0.075 | 0.149 | 0.526 | cs | 240 | 0.00393 | HV
N2XS(FL)2Y 1x300 RM/35 64/110 kV | 144 | 0.06 | 0.144 | 0.588 | cs | 300 | 0.00393 | HV
15-AL1/3-ST1A 0.4 | 11 | 1.8769 | 0.35 | 0.105 | ol | 16 | 0.00403 | LV
24-AL1/4-ST1A 0.4 | 11.25 | 1.2012 | 0.335 | 0.14 | ol | 24 | 0.00403 | LV
48-AL1/8-ST1A 0.4 | 12.2 | 0.5939 | 0.3 | 0.21 | ol | 48 | 0.00403 | LV
94-AL1/15-ST1A 0.4 | 13.2 | 0.306 | 0.29 | 0.35 | ol | 94 | 0.00403 | LV
34-AL1/6-ST1A 10.0 | 9.7 | 0.8342 | 0.36 | 0.17 | ol | 34 | 0.00403 | MV
48-AL1/8-ST1A 10.0 | 10.1 | 0.5939 | 0.35 | 0.21 | ol | 48 | 0.00403 | MV
70-AL1/11-ST1A 10.0 | 10.4 | 0.4132 | 0.339 | 0.29 | ol | 70 | 0.00403 | MV
94-AL1/15-ST1A 10.0 | 10.75 | 0.306 | 0.33 | 0.35 | ol | 94 | 0.00403 | MV
122-AL1/20-ST1A 10.0 | 11.1 | 0.2376 | 0.323 | 0.41 | ol | 122 | 0.00403 | MV
149-AL1/24-ST1A 10.0 | 11.25 | 0.194 | 0.315 | 0.47 | ol | 149 | 0.00403 | MV
34-AL1/6-ST1A 20.0 | 9.15 | 0.8342 | 0.382 | 0.17 | ol | 34 | 0.00403 | MV
48-AL1/8-ST1A 20.0 | 9.5 | 0.5939 | 0.372 | 0.21 | ol | 48 | 0.00403 | MV
70-AL1/11-ST1A 20.0 | 9.7 | 0.4132 | 0.36 | 0.29 | ol | 70 | 0.00403 | MV
94-AL1/15-ST1A 20.0 | 10 | 0.306 | 0.35 | 0.35 | ol | 94 | 0.00403 | MV
122-AL1/20-ST1A 20.0 | 10.3 | 0.2376 | 0.344 | 0.41 | ol | 122 | 0.00403 | MV
149-AL1/24-ST1A 20.0 | 10.5 | 0.194 | 0.337 | 0.47 | ol | 149 | 0.00403 | MV
184-AL1/30-ST1A 20.0 | 10.75 | 0.1571 | 0.33 | 0.535 | ol | 184 | 0.00403 | MV
243-AL1/39-ST1A 20.0 | 11 | 0.1188 | 0.32 | 0.645 | ol | 243 | 0.00403 | MV
48-AL1/8-ST1A 110.0 | 8 | 0.5939 | 0.46 | 0.21 | ol | 48 | 0.00403 | HV
70-AL1/11-ST1A 110.0 | 8.4 | 0.4132 | 0.45 | 0.29 | ol | 70 | 0.00403 | HV
94-AL1/15-ST1A 110.0 | 8.65 | 0.306 | 0.44 | 0.35 | ol | 94 | 0.00403 | HV
122-AL1/20-ST1A 110.0 | 8.5 | 0.2376 | 0.43 | 0.41 | ol | 122 | 0.00403 | HV
149-AL1/24-ST1A 110.0 | 8.75 | 0.194 | 0.41 | 0.47 | ol | 149 | 0.00403 | HV
184-AL1/30-ST1A 110.0 | 8.8 | 0.1571 | 0.4 | 0.535 | ol | 184 | 0.00403 | HV
243-AL1/39-ST1A 110.0 | 9 | 0.1188 | 0.39 | 0.645 | ol | 243 | 0.00403 | HV
305-AL1/39-ST1A 110.0 | 9.2 | 0.0949 | 0.38 | 0.74 | ol | 305 | 0.00403 | HV
490-AL1/64-ST1A 110.0 | 9.75 | 0.059 | 0.37 | 0.96 | ol | 490 | 0.00403 | HV
679-AL1/86-ST1A 110.0 | 9.95 | 0.042 | 0.36 | 1.15 | ol | 679 | 0.00403 | HV
490-AL1/64-ST1A 220.0 | 10 | 0.059 | 0.285 | 0.96 | ol | 490 | 0.00403 | HV
679-AL1/86-ST1A 220.0 | 11.7 | 0.042 | 0.275 | 1.15 | ol | 679 | 0.00403 | HV
490-AL1/64-ST1A 380.0 | 11 | 0.059 | 0.253 | 0.96 | ol | 490 | 0.00403 | HV
679-AL1/86-ST1A 380.0 | 14.6 | 0.042 | 0.25 | 1.15 | ol | 679 | 0.00403 | HV

## trafo_std_types
| i0_percent | pfe_kw | vkr_percent | sn_mva | vn_lv_kv | vn_hv_kv | vk_percent | shift_degree | vector_group | tap_side | tap_neutral | tap_min | tap_max | tap_step_degree | tap_step_percent | tap_phase_shifter
160 MVA 380/110 kV | 0.06 | 60 | 0.25 | 160 | 110 | 380 | 12.2 | 0 | Yy0 | hv | 0 | -9 | 9 | 0 | 1.5 | FALSE
100 MVA 220/110 kV | 0.06 | 55 | 0.26 | 100 | 110 | 220 | 12 | 0 | Yy0 | hv | 0 | -9 | 9 | 0 | 1.5 | FALSE
63 MVA 110/20 kV | 0.04 | 22 | 0.32 | 63 | 20 | 110 | 18 | 150 | YNd5 | hv | 0 | -9 | 9 | 0 | 1.5 | FALSE
40 MVA 110/20 kV | 0.05 | 18 | 0.34 | 40 | 20 | 110 | 16.2 | 150 | YNd5 | hv | 0 | -9 | 9 | 0 | 1.5 | FALSE
25 MVA 110/20 kV | 0.07 | 14 | 0.41 | 25 | 20 | 110 | 12 | 150 | YNd5 | hv | 0 | -9 | 9 | 0 | 1.5 | FALSE
63 MVA 110/10 kV | 0.04 | 22 | 0.32 | 63 | 10 | 110 | 18 | 150 | YNd5 | hv | 0 | -9 | 9 | 0 | 1.5 | FALSE
40 MVA 110/10 kV | 0.05 | 18 | 0.34 | 40 | 10 | 110 | 16.2 | 150 | YNd5 | hv | 0 | -9 | 9 | 0 | 1.5 | FALSE
25 MVA 110/10 kV | 0.07 | 14 | 0.41 | 25 | 10 | 110 | 12 | 150 | YNd5 | hv | 0 | -9 | 9 | 0 | 1.5 | FALSE
0.25 MVA 20/0.4 kV | 0.32 | 0.8 | 1.44 | 0.25 | 0.4 | 20 | 6 | 150 | Yzn5 | hv | 0 | -2 | 2 | 0 | 2.5 | FALSE
0.4 MVA 20/0.4 kV | 0.3375 | 1.35 | 1.425 | 0.4 | 0.4 | 20 | 6 | 150 | Dyn5 | hv | 0 | -2 | 2 | 0 | 2.5 | FALSE
0.63 MVA 20/0.4 kV | 0.2619 | 1.65 | 1.206 | 0.63 | 0.4 | 20 | 6 | 150 | Dyn5 | hv | 0 | -2 | 2 | 0 | 2.5 | FALSE
0.25 MVA 10/0.4 kV | 0.24 | 0.6 | 1.2 | 0.25 | 0.4 | 10 | 4 | 150 | Dyn5 | hv | 0 | -2 | 2 | 0 | 2.5 | FALSE
0.4 MVA 10/0.4 kV | 0.2375 | 0.95 | 1.325 | 0.4 | 0.4 | 10 | 4 | 150 | Dyn5 | hv | 0 | -2 | 2 | 0 | 2.5 | FALSE
0.63 MVA 10/0.4 kV | 0.1873 | 1.18 | 1.0794 | 0.63 | 0.4 | 10 | 4 | 150 | Dyn5 | hv | 0 | -2 | 2 | 0 | 2.5 | FALSE

## trafo3w_std_types
| sn_hv_mva | sn_mv_mva | sn_lv_mva | vn_hv_kv | vn_mv_kv | vn_lv_kv | vk_hv_percent | vk_mv_percent | vk_lv_percent | vkr_hv_percent | vkr_mv_percent | vkr_lv_percent | pfe_kw | i0_percent | shift_mv_degree | shift_lv_degree | vector_group | tap_side | tap_neutral | tap_min | tap_max | tap_step_percent
63/25/38 MVA 110/20/10 kV | 63 | 25 | 38 | 110 | 20 | 10 | 10.4 | 10.4 | 10.4 | 0.28 | 0.32 | 0.35 | 35 | 0.89 | 0 | 0 | YN0yn0yn0 | hv | 0 | -10 | 10 | 1.2
63/25/38 MVA 110/10/10 kV | 63 | 25 | 38 | 110 | 10 | 10 | 10.4 | 10.4 | 10.4 | 0.28 | 0.32 | 0.35 | 35 | 0.89 | 0 | 0 | YN0yn0yn0 | hv | 0 | -10 | 10 | 1.2

## fuse_std_types
| fuse_type | i_rated_a | t_avg | t_min | t_total | x_avg | x_min | x_total
HV 100A | HV 100A | 100 | 0 | [10.0, 3.64, 0.854, 0.281, 0.1, 0.0531, 0.022, 0.01] | [10.0, 4.267, 1.21, 0.403, 0.1, 0.058, 0.022, 0.01] | 0 | [300.0, 350.0, 450.0, 550.0, 700.0, 850.0, 1200.0, 1752.0] | [600.0, 700.0, 900.0, 1150.0, 1665.0, 2000.0, 3000.0, 4313.0]
HV 10A | HV 10A | 10 | 0 | [10.0, 1675.0, 0.344, 0.156, 0.1, 0.0417, 0.0171, 0.01] | [10.0, 1.3, 0.3, 0.155, 0.1, 0.0555, 0.023, 0.01] | 0 | [30.0, 32.0, 35.0, 37.0, 39.0, 50.0, 70.0, 88.0] | [60.0, 70.0, 80.0, 87.0, 94.0, 110.0, 150.0, 216.0]
HV 125A | HV 125A | 125 | 0 | [10.0, 1.82, 0.344, 0.1, 0.0467, 0.0269, 0.01] | [10.0, 2.478, 0.426, 0.1, 0.0427, 0.0211, 0.01] | 0 | [375.0, 500.0, 700.0, 925.0, 1200.0, 1500.0, 2341.0] | [750.0, 1000.0, 1500.0, 2200.0, 3000.0, 4000.0, 5765.0]
HV 160A | HV 160A | 160 | 0 | [10.0, 4.15, 1.03, 0.198, 0.1, 0.051, 0.0172, 0.01] | [10.0, 2.3, 0.734, 0.274, 0.1, 0.046, 0.0177, 0.01] | 0 | [480.0, 550.0, 700.0, 1000.0, 1260.0, 1600.0, 2500.0, 3227.0] | [960.0, 1300.0, 1700.0, 2200.0, 2996.0, 4000.0, 6000.0, 7946.0]
HV 16A | HV 16A | 16 | 0 | [10.0, 0.352, 0.164, 0.1, 0.0649, 0.0342, 0.01] | [10.0, 2.34, 0.722, 0.181, 0.1, 0.055, 0.0296, 0.01] | 0 | [48.0, 60.0, 65.0, 71.0, 80.0, 100.0, 162.0] | [96.0, 110.0, 125.0, 150.0, 168.0, 200.0, 250.0, 398.0]
HV 200A | HV 200A | 200 | 0 | [10.0, 4.267, 1.21, 0.403, 0.1, 0.058, 0.022, 0.01] | [10.0, 3.73, 1.654, 0.328, 0.1, 0.0531, 0.019, 0.01] | 0 | [600.0, 700.0, 900.0, 1150.0, 1665.0, 2000.0, 3000.0, 4313.0] | [1200.0, 1500.0, 1800.0, 2700.0, 3960.0, 5000.0, 7500.0, 10620.0]
HV 20A | HV 20A | 20 | 0 | [10.0, 1.3, 0.3, 0.155, 0.1, 0.0555, 0.023, 0.01] | [10.0, 1.3, 0.161, 0.1, 0.0611, 0.0399, 0.0141, 0.01] | 0 | [60.0, 70.0, 80.0, 87.0, 94.0, 110.0, 150.0, 216.0] | [120.0, 150.0, 200.0, 223.0, 260.0, 300.0, 450.0, 532.0]
HV 25A | HV 25A | 25 | 0 | [10.0, 2.512, 0.833, 0.299, 0.1, 0.0372, 0.0223, 0.01] | [10.0, 3.125, 0.597, 0.198, 0.1, 0.0378, 0.022, 0.01] | 0 | [75.0, 82.0, 90.0, 100.0, 124.0, 170.0, 200.0, 289.0] | [150.0, 170.0, 210.0, 250.0, 294.0, 400.0, 500.0, 711.0]
HV 31.5A | HV 31.5A | 31.5 | 0 | [10.0, 2.34, 0.722, 0.181, 0.1, 0.055, 0.0296, 0.01] | [10.0, 2.84, 0.368, 0.164, 0.1, 0.0621, 0.0378, 0.0195, 0.01] | 0 | [95.0, 110.0, 125.0, 150.0, 165.0, 200.0, 250.0, 390.0] | [189.0, 220.0, 300.0, 350.0, 393.0, 450.0, 530.0, 700.0, 960.0]
HV 40A | HV 40A | 40 | 0 | [10.0, 1.3, 0.161, 0.1, 0.0611, 0.0399, 0.0141, 0.01] | [10.0, 2.05, 0.369, 0.198, 0.1, 0.051, 0.0298, 0.01] | 0 | [120.0, 150.0, 200.0, 223.0, 260.0, 300.0, 450.0, 532.0] | [240.0, 300.0, 400.0, 450.0, 530.0, 650.0, 800.0, 1311.0]
HV 50A | HV 50A | 50 | 0 | [10.0, 3.215, 0.597, 0.198, 0.1, 0.0378, 0.022, 0.01] | [10.0, 3.64, 0.854, 0.281, 0.1, 0.0531, 0.022, 0.01] | 0 | [150.0, 170.0, 210.0, 250.0, 294.0, 400.0, 500.0, 711.0] | [300.0, 350.0, 450.0, 550.0, 700.0, 850.0, 1200.0, 1752.0]
HV 6.3A | HV 6.3A | 6.3 | 0 | [10.0, 1.39, 0.344, 0.168, 0.1, 0.056, 0.0263, 0.01] | [10.0, 1.711, 0.516, 0.198, 0.1, 0.0634, 0.0303, 0.01] | 0 | [19.0, 19.5, 20.4, 20.8, 22.0, 25.0, 32.0, 48.0] | [38.0, 40.0, 43.0, 48.0, 53.0, 60.0, 75.0, 118.0]
HV 63A | HV 63A | 63 | 0 | [10.0, 2.84, 0.368, 0.164, 0.1, 0.0621, 0.0378, 0.0195, 0.01] | [10.0, 1.82, 0.344, 0.1, 0.0467, 0.0269, 0.01] | 0 | [189.0, 220.0, 300.0, 350.0, 393.0, 450.0, 530.0, 700.0, 961.0] | [378.0, 500.0, 700.0, 934.0, 1200.0, 1500.0, 2366.0]
HV 80A | HV 80A | 80 | 0 | [10.0, 2.05, 0.369, 0.198, 0.1, 0.051, 0.0298, 0.01] | [10.0, 4.15, 1.03, 0.198, 0.1, 0.051, 0.0172, 0.01] | 0 | [240.0, 300.0, 400.0, 450.0, 530.0, 650.0, 800.0, 1311.0] | [480.0, 550.0, 700.0, 1000.0, 1260.0, 1600.0, 2500.0, 3227.0]
Siemens NH-1-100 | Siemens NH-1-100 | 100 | [5400.0, 2000.0, 400.0, 20.0, 1.0, 0.2, 0.012, 0.004] | 0 | 0 | [150.0, 190.0, 250.0, 430.0, 900.0, 1250.0, 2700.0, 3600.0] | 0 | 0
Siemens NH-1-125 | Siemens NH-1-125 | 125 | [4800.0, 120.0, 7.0, 0.1, 0.004] | 0 | 0 | [180.0, 400.0, 740.0, 2000.0, 4250.0] | 0 | 0
Siemens NH-1-16 | Siemens NH-1-16 | 16 | [4000.0, 400.0, 2.0, 0.1, 0.04, 0.01] | 0 | 0 | [26.0, 35.0, 75.0, 150.0, 200.0, 300.0] | 0 | 0
Siemens NH-1-160 | Siemens NH-1-160 | 160 | [4800.0, 120.0, 7.0, 0.1, 0.004] | 0 | 0 | [210.0, 500.0, 900.0, 2300.0, 5000.0] | 0 | 0
Siemens NH-1-25 | Siemens NH-1-25 | 25 | [4000.0, 1000.0, 10.0, 0.2, 0.02, 0.01] | 0 | 0 | [40.0, 50.0, 100.0, 210.0, 400.0, 500.0] | 0 | 0
Siemens NH-1-50 | Siemens NH-1-50 | 50 | [4000.0, 40.0, 4.0, 1.0, 0.02, 0.01] | 0 | 0 | [86.0, 200.0, 300.0, 400.0, 1000.0, 1280.0] | 0 | 0
Siemens NH-1-63 | Siemens NH-1-63 | 63 | [4000.0, 100.0, 10.0, 2.0, 0.04, 0.01] | 0 | 0 | [100.0, 200.0, 300.0, 400.0, 1000.0, 1500.0] | 0 | 0
Siemens NH-1-80 | Siemens NH-1-80 | 80 | [4800.0, 120.0, 7.0, 0.1, 0.01] | 0 | 0 | [150.58, 250.0, 450.0, 1150.0, 2470.0] | 0 | 0
Siemens NH-2-1000 | Siemens NH-2-1000 | 1000 | [4800.0, 120.0, 7.0, 0.1, 0.004] | 0 | 0 | [1900.0, 3500.0, 8400.0, 24000.0, 52000.0] | 0 | 0
Siemens NH-2-200 | Siemens NH-2-200 | 200 | [4800.0, 120.0, 7.0, 0.1, 0.004] | 0 | 0 | [280.0, 650.0, 1200.0, 3000.0, 7000.0] | 0 | 0
Siemens NH-2-224 | Siemens NH-2-224 | 224 | [4800.0, 120.0, 7.0, 0.2, 0.04, 0.004] | 0 | 0 | [400.0, 750.0, 1453.0, 3025.0, 4315.0, 7600.0] | 0 | 0
Siemens NH-2-250 | Siemens NH-2-250 | 250 | [4800.0, 120.0, 7.0, 0.1, 0.004] | 0 | 0 | [450.0, 800.0, 1650.0, 4000.0, 8500.0] | 0 | 0
Siemens NH-2-315 | Siemens NH-2-315 | 315 | [4800.0, 120.0, 7.0, 0.1, 0.004] | 0 | 0 | [550.0, 920.0, 1900.0, 5000.0, 11000.0] | 0 | 0
Siemens NH-2-355 | Siemens NH-2-355 | 355 | [4800.0, 120.0, 6.0, 0.1, 0.004] | 0 | 0 | [650.0, 1116.27, 2350.0, 5840.0, 12790.0] | 0 | 0
Siemens NH-2-400 | Siemens NH-2-400 | 400 | [4800.0, 120.0, 7.0, 0.1, 0.004] | 0 | 0 | [720.0, 1350.0, 2800.0, 6500.0, 15000.0] | 0 | 0
Siemens NH-2-425 | Siemens NH-2-425 | 425 | [4800.0, 120.0, 7.0, 0.1, 0.004] | 0 | 0 | [850.0, 1500.0, 3050.0, 7500.0, 16500.0] | 0 | 0
Siemens NH-2-630 | Siemens NH-2-630 | 630 | [4800.0, 120.0, 7.0, 0.1, 0.004] | 0 | 0 | [1200.0, 2000.0, 4800.0, 12000.0, 26000.0] | 0 | 0

## res_bus
| vm_pu | va_degree | p_mw | q_mvar
0 | 0.99642 | -0.068531 | 0.0062912 | 0.0015767
1 | 0.99465 | -0.10233 | 0.037104 | 0.009299
2 | 0.99695 | -0.058233 | 0 | 0
3 | 0.99288 | -0.13645 | 0 | 0
4 | 0.99667 | -0.06357 | 0.0067148 | 0.0016829
5 | 0.9979 | -0.040014 | 0 | 0
6 | 0.9966 | -0.06512 | 0 | 0
7 | 0.99158 | -0.16146 | 0 | 0
8 | 0.9958 | -0.080456 | 0.0071445 | 0.0017906
9 | 1 | 0 | -0.35069 | -0.088414
10 | 0.996 | -0.076694 | 0.013911 | 0.0034864
11 | 0.99372 | -0.12039 | 0 | 0
12 | 0.9943 | -0.10934 | 0 | 0
13 | 0.99318 | -0.13088 | 0.012736 | 0.0031919
14 | 0.9951 | -0.09388 | 0 | 0
15 | 0.99428 | -0.10966 | 0.018943 | 0.0047474
16 | 0.99043 | -0.18381 | 0 | 0
17 | 0.99132 | -0.16659 | 0.022277 | 0.0055832
18 | 0.99036 | -0.18514 | 0 | 0
19 | 0.9902 | -0.18818 | 0.012968 | 0.0032502
20 | 0.98736 | -0.2435 | 0 | 0
21 | 0.98754 | -0.24 | 0 | 0
22 | 0.98711 | -0.24823 | 0.014873 | 0.0037276
23 | 0.98955 | -0.20076 | 0 | 0
24 | 0.98927 | -0.20629 | 0.028568 | 0.0071597
25 | 0.9879 | -0.23284 | 0.011528 | 0.0028893
26 | 0.99146 | -0.16424 | 0 | 0
27 | 0.9912 | -0.16918 | 0 | 0
28 | 0.99168 | -0.15991 | 0.013756 | 0.0034477
29 | 0.99081 | -0.17678 | 0.00916 | 0.0022957
30 | 0.98779 | -0.23495 | 0 | 0
31 | 0.98685 | -0.25323 | 0 | 0
32 | 0.98751 | -0.24045 | 0 | 0
33 | 0.98895 | -0.21242 | 0.0065197 | 0.001634
34 | 0.98739 | -0.2427 | 0.0052843 | 0.0013244
35 | 0.98655 | -0.25919 | 0 | 0
36 | 0.98681 | -0.25404 | 0.0039458 | 0.0009889
37 | 0.98733 | -0.24388 | 0 | 0
38 | 0.98721 | -0.24627 | 0.003856 | 0.0009664
39 | 0.99943 | -0.010963 | 0.01083 | 0.0027142
40 | 0.99564 | -0.083473 | 0.010279 | 0.0025763
41 | 0.9923 | -0.14791 | 0.011915 | 0.0029862
42 | 0.9905 | -0.18272 | 0.0086638 | 0.0021714
43 | 0.99059 | -0.18103 | 0.003597 | 0.00090149
44 | 0.98827 | -0.22579 | 0.0050954 | 0.001277
45 | 0.99883 | -0.022521 | 0.014419 | 0.0036137
46 | 0.99906 | -0.018126 | 0.010912 | 0.0027348
47 | 0.9955 | -0.086275 | 0.010038 | 0.0025159
48 | 0.99064 | -0.18002 | 0.0044323 | 0.0011108
49 | 0.98642 | -0.26174 | 0.0083754 | 0.0020991
50 | 0.98641 | -0.26186 | 0 | 0
51 | 0.98635 | -0.26293 | 0.012461 | 0.0031231
52 | 0.99998 | 149.9956 | 0 | 0

## res_line
| p_from_mw | q_from_mvar | p_to_mw | q_to_mvar | pl_mw | ql_mvar | i_from_ka | i_to_ka | i_ka | vm_from_pu | va_from_degree | vm_to_pu | va_to_degree | loading_percent
0 | 0.17389 | 0.043979 | -0.17361 | -0.0438 | 0.00028149 | 0.00017957 | 0.25983 | 0.25983 | 0.25983 | 0.99642 | -0.068531 | 0.99465 | -0.10233 | 35.6907
1 | -0.18018 | -0.045556 | 0.18027 | 0.045612 | 8.9042e-05 | 5.6602e-05 | 0.26922 | 0.26922 | 0.26922 | 0.99642 | -0.068531 | 0.99695 | -0.058233 | 24.6541
2 | 0.13651 | 0.034501 | -0.13629 | -0.034358 | 0.00022289 | 0.00014247 | 0.20432 | 0.20432 | 0.20432 | 0.99465 | -0.10233 | 0.99288 | -0.13645 | 56.1321
3 | 0.097431 | 0.02456 | -0.097406 | -0.024544 | 2.4877e-05 | 1.588e-05 | 0.14547 | 0.14547 | 0.14547 | 0.99695 | -0.058233 | 0.99667 | -0.06357 | 39.9649
4 | -0.31197 | -0.078775 | 0.31224 | 0.078949 | 0.00027259 | 0.00017407 | 0.46585 | 0.46585 | 0.46585 | 0.99695 | -0.058233 | 0.9979 | -0.040014 | 42.6598
5 | 0.034267 | 0.008602 | -0.034255 | -0.0085949 | 1.1252e-05 | 7.0516e-06 | 0.05115 | 0.05115 | 0.05115 | 0.99695 | -0.058233 | 0.9966 | -0.06512 | 14.0523
6 | 0.13629 | 0.034358 | -0.13612 | -0.034254 | 0.00016288 | 0.00010411 | 0.20432 | 0.20432 | 0.20432 | 0.99288 | -0.13645 | 0.99158 | -0.16146 | 56.1321
7 | 0.090691 | 0.022861 | -0.090618 | -0.022815 | 7.3212e-05 | 4.6717e-05 | 0.13545 | 0.13545 | 0.13545 | 0.99667 | -0.06357 | 0.9958 | -0.080456 | 37.2108
8 | -0.31224 | -0.078949 | 0.31284 | 0.079332 | 0.00060051 | 0.00038345 | 0.46585 | 0.46584 | 0.46585 | 0.9979 | -0.040014 | 1 | 0 | 42.6598
9 | 0.034255 | 0.0085949 | -0.034237 | -0.0085831 | 1.8894e-05 | 1.1841e-05 | 0.05115 | 0.05115 | 0.05115 | 0.9966 | -0.06512 | 0.996 | -0.076694 | 14.0523
10 | 0.11384 | 0.028667 | -0.11372 | -0.02859 | 0.00012151 | 7.7623e-05 | 0.17088 | 0.17088 | 0.17088 | 0.99158 | -0.16146 | 0.99043 | -0.18381 | 46.9456
11 | 0.022283 | 0.0055865 | -0.022277 | -0.0055832 | 5.4553e-06 | 3.3236e-06 | 0.033439 | 0.033439 | 0.033439 | 0.99158 | -0.16146 | 0.99132 | -0.16659 | 9.1865
12 | 0.083474 | 0.021024 | -0.08342 | -0.02099 | 5.3546e-05 | 3.415e-05 | 0.12477 | 0.12477 | 0.12477 | 0.9958 | -0.080456 | 0.9951 | -0.09388 | 34.2778
13 | 0.036191 | 0.0090816 | -0.036172 | -0.0090697 | 1.8909e-05 | 1.1874e-05 | 0.053857 | 0.053857 | 0.053857 | 1 | 0 | 0.99943 | -0.010963 | 14.7959
14 | 0.020326 | 0.0050967 | -0.020319 | -0.0050928 | 6.5643e-06 | 3.9542e-06 | 0.030367 | 0.030368 | 0.030368 | 0.996 | -0.076694 | 0.99564 | -0.083473 | 8.3427
15 | -0.064382 | -0.016182 | 0.064416 | 0.016203 | 3.3958e-05 | 2.1607e-05 | 0.096423 | 0.096422 | 0.096423 | 0.99372 | -0.12039 | 0.9943 | -0.10934 | 26.4897
16 | 0.064382 | 0.016182 | -0.06435 | -0.016161 | 3.2249e-05 | 2.0519e-05 | 0.096423 | 0.096423 | 0.096423 | 0.99372 | -0.12039 | 0.99318 | -0.13088 | 26.4897
17 | -0.083359 | -0.020951 | 0.08342 | 0.02099 | 6.1593e-05 | 3.9283e-05 | 0.12477 | 0.12477 | 0.12477 | 0.9943 | -0.10934 | 0.9951 | -0.09388 | 34.2779
18 | 0.018943 | 0.0047476 | -0.018943 | -0.0047474 | 2.8741e-07 | 1.7158e-07 | 0.028349 | 0.028349 | 0.028349 | 0.9943 | -0.10934 | 0.99428 | -0.10966 | 7.7882
19 | 0.051614 | 0.012969 | -0.051572 | -0.012943 | 4.1906e-05 | 2.6578e-05 | 0.077341 | 0.077341 | 0.077341 | 0.99318 | -0.13088 | 0.9923 | -0.14791 | 21.2476
20 | 0.040569 | 0.010214 | -0.040537 | -0.010193 | 3.285e-05 | 2.0721e-05 | 0.060968 | 0.060968 | 0.060968 | 0.99043 | -0.18381 | 0.98955 | -0.20076 | 16.7494
21 | 0.060178 | 0.015125 | -0.060114 | -0.015084 | 6.4527e-05 | 4.1027e-05 | 0.090427 | 0.090427 | 0.090427 | 0.99043 | -0.18381 | 0.98927 | -0.20629 | 24.8425
22 | 0.012971 | 0.0032516 | -0.01297 | -0.0032512 | 8.2245e-07 | 4.5205e-07 | 0.019488 | 0.019488 | 0.019488 | 0.99043 | -0.18381 | 0.99036 | -0.18514 | 5.3538
23 | 0.01297 | 0.0032512 | -0.012968 | -0.0032502 | 1.8786e-06 | 1.0326e-06 | 0.019488 | 0.019488 | 0.019488 | 0.99036 | -0.18514 | 0.9902 | -0.18818 | 5.3538
24 | -0.014877 | -0.0037295 | 0.014879 | 0.0037309 | 2.4778e-06 | 1.4176e-06 | 0.02242 | 0.02242 | 0.02242 | 0.98736 | -0.2435 | 0.98754 | -0.24 | 6.1595
25 | 0.014877 | 0.0037295 | -0.014873 | -0.0037276 | 3.3547e-06 | 1.9195e-06 | 0.02242 | 0.022421 | 0.022421 | 0.98736 | -0.2435 | 0.98711 | -0.24823 | 6.1595
26 | -0.014879 | -0.0037309 | 0.014884 | 0.0037338 | 5.082e-06 | 2.9074e-06 | 0.02242 | 0.02242 | 0.02242 | 0.98754 | -0.24 | 0.9879 | -0.23284 | 6.1595
27 | 0.040537 | 0.010193 | -0.040514 | -0.010179 | 2.2571e-05 | 1.4238e-05 | 0.060968 | 0.060968 | 0.060968 | 0.98955 | -0.20076 | 0.98895 | -0.21242 | 16.7494
28 | 0.031546 | 0.007924 | -0.031517 | -0.0079056 | 2.9321e-05 | 1.832e-05 | 0.047457 | 0.047457 | 0.047457 | 0.98927 | -0.20629 | 0.98827 | -0.22579 | 13.0376
29 | -0.026413 | -0.0066231 | 0.026421 | 0.0066286 | 8.8794e-06 | 5.4912e-06 | 0.039785 | 0.039785 | 0.039785 | 0.9879 | -0.23284 | 0.98827 | -0.22579 | 10.9299
30 | 0.025872 | 0.0064911 | -0.025866 | -0.0064873 | 6.0946e-06 | 3.7616e-06 | 0.038833 | 0.038833 | 0.038833 | 0.99146 | -0.16424 | 0.9912 | -0.16918 | 10.6684
31 | -0.025872 | -0.0064911 | 0.025878 | 0.0064944 | 5.3368e-06 | 3.2938e-06 | 0.038833 | 0.038833 | 0.038833 | 0.99146 | -0.16424 | 0.99168 | -0.15991 | 10.6684
32 | 0.025866 | 0.0064873 | -0.025857 | -0.0064815 | 9.3622e-06 | 5.7785e-06 | 0.038833 | 0.038833 | 0.038833 | 0.9912 | -0.16918 | 0.99081 | -0.17678 | 10.6684
33 | -0.039634 | -0.009942 | 0.039657 | 0.0099564 | 2.2699e-05 | 1.4307e-05 | 0.059474 | 0.059474 | 0.059474 | 0.99168 | -0.15991 | 0.9923 | -0.14791 | 16.3391
34 | 0.016697 | 0.0041858 | -0.016694 | -0.0041843 | 2.5763e-06 | 1.5081e-06 | 0.025076 | 0.025076 | 0.025076 | 0.99081 | -0.17678 | 0.99064 | -0.18002 | 6.8891
35 | 0.024813 | 0.0062296 | -0.024792 | -0.0062163 | 2.1618e-05 | 1.3308e-05 | 0.037383 | 0.037383 | 0.037383 | 0.98779 | -0.23495 | 0.98685 | -0.25323 | 10.2701
36 | 0.0091444 | 0.0022921 | -0.009142 | -0.002291 | 2.3969e-06 | 1.1029e-06 | 0.013775 | 0.013775 | 0.013775 | 0.98779 | -0.23495 | 0.98751 | -0.24045 | 3.7844
37 | -0.033958 | -0.0085217 | 0.033994 | 0.0085446 | 3.652e-05 | 2.2896e-05 | 0.051158 | 0.051158 | 0.051158 | 0.98779 | -0.23495 | 0.98895 | -0.21242 | 14.0544
38 | 0.020846 | 0.0052274 | -0.02084 | -0.0052238 | 5.9146e-06 | 3.5815e-06 | 0.031433 | 0.031433 | 0.031433 | 0.98685 | -0.25323 | 0.98655 | -0.25919 | 8.6356
39 | 0.0039459 | 0.00098885 | -0.0039458 | -0.0009889 | 1.5152e-07 | -4.8852e-08 | 0.0059498 | 0.0059498 | 0.0059498 | 0.98685 | -0.25323 | 0.98681 | -0.25404 | 1.6346
40 | 0.009142 | 0.002291 | -0.009141 | -0.0022905 | 9.795e-07 | 4.508e-07 | 0.013775 | 0.013775 | 0.013775 | 0.98751 | -0.24045 | 0.98739 | -0.2427 | 3.7845
41 | 0.0038567 | 0.00096616 | -0.0038564 | -0.00096624 | 2.1662e-07 | -8.0085e-08 | 0.0058119 | 0.005812 | 0.005812 | 0.98739 | -0.2427 | 0.98733 | -0.24388 | 1.5967
42 | 0.0083764 | 0.0020995 | -0.0083754 | -0.0020991 | 1.0167e-06 | 4.3383e-07 | 0.012634 | 0.012634 | 0.012634 | 0.98655 | -0.25919 | 0.98642 | -0.26174 | 3.471
43 | 0.012464 | 0.0031243 | -0.012462 | -0.0031234 | 1.5891e-06 | 8.6396e-07 | 0.018799 | 0.018799 | 0.018799 | 0.98655 | -0.25919 | 0.98641 | -0.26186 | 5.1646
44 | 0.0038564 | 0.00096624 | -0.003856 | -0.0009664 | 4.3873e-07 | -1.621e-07 | 0.005812 | 0.0058121 | 0.0058121 | 0.98733 | -0.24388 | 0.98721 | -0.24627 | 1.5967
45 | 0.025343 | 0.0063555 | -0.025334 | -0.0063502 | 8.6489e-06 | 5.3231e-06 | 0.037733 | 0.037733 | 0.037733 | 0.99943 | -0.010963 | 0.99906 | -0.018126 | 10.3662
46 | 0.01004 | 0.0025165 | -0.010038 | -0.0025159 | 1.34e-06 | 6.5121e-07 | 0.015005 | 0.015005 | 0.015005 | 0.99564 | -0.083473 | 0.9955 | -0.086275 | 4.1222
47 | -0.0086638 | -0.0021714 | 0.0086645 | 0.0021717 | 6.9765e-07 | 3.0513e-07 | 0.013016 | 0.013015 | 0.013016 | 0.9905 | -0.18272 | 0.99059 | -0.18103 | 3.5757
48 | -0.012262 | -0.0030732 | 0.012262 | 0.0030735 | 5.932e-07 | 3.1962e-07 | 0.018419 | 0.018419 | 0.018419 | 0.99059 | -0.18103 | 0.99064 | -0.18002 | 5.0601
49 | -0.014419 | -0.0036137 | 0.014422 | 0.0036154 | 3.0191e-06 | 1.7038e-06 | 0.02148 | 0.02148 | 0.02148 | 0.99883 | -0.022521 | 0.99906 | -0.018126 | 5.9012
50 | 0.012462 | 0.0031234 | -0.012461 | -0.0031231 | 6.3123e-07 | 3.4319e-07 | 0.018799 | 0.018799 | 0.018799 | 0.98641 | -0.26186 | 0.98635 | -0.26293 | 5.1646

## res_trafo
| p_hv_mw | q_hv_mvar | p_lv_mw | q_lv_mvar | pl_mw | ql_mvar | i_hv_ka | i_lv_ka | vm_hv_pu | va_hv_degree | vm_lv_pu | va_lv_degree | loading_percent
0 | -1.2729e-15 | -1.3162e-15 | 0.00165 | 1.2699e-07 | 0.00165 | 1.2699e-07 | 5.2857e-17 | 0.0023815 | 0.99998 | 149.9956 | 1 | 0 | 0.2619

## res_ext_grid
| p_mw | q_mvar
0 | 0.36506 | 0.092017

## res_load
| p_mw | q_mvar
0 | 0.0062912 | 0.0015767
1 | 0.037104 | 0.009299
2 | 0.0067148 | 0.0016829
3 | 0.0071445 | 0.0017906
4 | 0.014374 | 0.0036026
5 | 0.013911 | 0.0034864
6 | 0.012736 | 0.0031919
7 | 0.018943 | 0.0047474
8 | 0.022277 | 0.0055832
9 | 0.012968 | 0.0032502
10 | 0.014873 | 0.0037276
11 | 0.028568 | 0.0071597
12 | 0.011528 | 0.0028893
13 | 0.013756 | 0.0034477
14 | 0.00916 | 0.0022957
15 | 0.0065197 | 0.001634
16 | 0.0052843 | 0.0013244
17 | 0.0039458 | 0.0009889
18 | 0.003856 | 0.0009664
19 | 0.01083 | 0.0027142
20 | 0.010279 | 0.0025763
21 | 0.011915 | 0.0029862
22 | 0.0086638 | 0.0021714
23 | 0.003597 | 0.00090149
24 | 0.0050954 | 0.001277
25 | 0.014419 | 0.0036137
26 | 0.010912 | 0.0027348
27 | 0.010038 | 0.0025159
28 | 0.0044323 | 0.0011108
29 | 0.0083754 | 0.0020991
30 | 0.012461 | 0.0031231

## dtypes
| element | column | dtype
0 | bus | name | object
1 | bus | vn_kv | float64
2 | bus | type | object
3 | bus | zone | object
4 | bus | in_service | bool
5 | load | name | object
6 | load | bus | uint32
7 | load | p_mw | float64
8 | load | q_mvar | float64
9 | load | const_z_percent | float64
10 | load | const_i_percent | float64
11 | load | sn_mva | float64
12 | load | scaling | float64
13 | load | in_service | bool
14 | load | type | object
15 | ext_grid | name | object
16 | ext_grid | bus | uint32
17 | ext_grid | vm_pu | float64
18 | ext_grid | va_degree | float64
19 | ext_grid | slack_weight | float64
20 | ext_grid | in_service | bool
21 | line | name | object
22 | line | std_type | object
23 | line | from_bus | uint32
24 | line | to_bus | uint32
25 | line | length_km | float64
26 | line | r_ohm_per_km | float64
27 | line | x_ohm_per_km | float64
28 | line | c_nf_per_km | float64
29 | line | g_us_per_km | float64
30 | line | max_i_ka | float64
31 | line | df | float64
32 | line | parallel | uint32
33 | line | type | object
34 | line | in_service | bool
35 | trafo | name | object
36 | trafo | std_type | object
37 | trafo | hv_bus | uint32
38 | trafo | lv_bus | uint32
39 | trafo | sn_mva | float64
40 | trafo | vn_hv_kv | float64
41 | trafo | vn_lv_kv | float64
42 | trafo | vk_percent | float64
43 | trafo | vkr_percent | float64
44 | trafo | pfe_kw | float64
45 | trafo | i0_percent | float64
46 | trafo | shift_degree | float64
47 | trafo | tap_side | object
48 | trafo | tap_neutral | int32
49 | trafo | tap_min | int32
50 | trafo | tap_max | int32
51 | trafo | tap_step_percent | float64
52 | trafo | tap_step_degree | float64
53 | trafo | tap_pos | int32
54 | trafo | tap_phase_shifter | bool
55 | trafo | parallel | uint32
56 | trafo | df | float64
57 | trafo | in_service | bool
58 | line_geodata | coords | object
59 | bus_geodata | x | float64
60 | bus_geodata | y | float64
61 | bus_geodata | coords | object
62 | res_bus | vm_pu | float64
63 | res_bus | va_degree | float64
64 | res_bus | p_mw | float64
65 | res_bus | q_mvar | float64
66 | res_line | p_from_mw | float64
67 | res_line | q_from_mvar | float64
68 | res_line | p_to_mw | float64
69 | res_line | q_to_mvar | float64
70 | res_line | pl_mw | float64
71 | res_line | ql_mvar | float64
72 | res_line | i_from_ka | float64
73 | res_line | i_to_ka | float64
74 | res_line | i_ka | float64
75 | res_line | vm_from_pu | float64
76 | res_line | va_from_degree | float64
77 | res_line | vm_to_pu | float64
78 | res_line | va_to_degree | float64
79 | res_line | loading_percent | float64
80 | res_trafo | p_hv_mw | float64
81 | res_trafo | q_hv_mvar | float64
82 | res_trafo | p_lv_mw | float64
83 | res_trafo | q_lv_mvar | float64
84 | res_trafo | pl_mw | float64
85 | res_trafo | ql_mvar | float64
86 | res_trafo | i_hv_ka | float64
87 | res_trafo | i_lv_ka | float64
88 | res_trafo | vm_hv_pu | float64
89 | res_trafo | va_hv_degree | float64
90 | res_trafo | vm_lv_pu | float64
91 | res_trafo | va_lv_degree | float64
92 | res_trafo | loading_percent | float64
93 | res_ext_grid | p_mw | float64
94 | res_ext_grid | q_mvar | float64
95 | res_load | p_mw | float64
96 | res_load | q_mvar | float64

## parameters
| version | format_version | converged | OPF_converged | name | f_hz | sn_mva
0 | 2.14.6 | 2.14.0 | TRUE | FALSE |  | 50 | 1