## bus
| name | vn_kv | type | zone | in_service
0 | bus_LV_261-859_0_4_node_0 | 0.4 | n |  | TRUE
1 | bus_LV_261-859_0_4_node_1 | 0.4 | n |  | TRUE
2 | bus_LV_261-859_0_4_node_2 | 0.4 | n |  | TRUE
3 | bus_LV_261-859_0_4_node_3 | 0.4 | n |  | TRUE
4 | bus_LV_261-859_0_4_node_19 | 0.4 | n |  | TRUE
5 | bus_LV_261-859_0_4_node_83 | 0.4 | n |  | TRUE
6 | bus_LV_261-859_0_4_node_4 | 0.4 | n |  | TRUE
7 | bus_LV_261-859_0_4_node_109 | 0.4 | n |  | TRUE
8 | bus_LV_261-859_0_4_node_6 | 0.4 | n |  | TRUE
9 | bus_LV_261-859_0_4_node_133 | 0.4 | n |  | TRUE
10 | bus_LV_261-859_0_4_node_124 | 0.4 | n |  | TRUE
11 | bus_LV_261-859_0_4_node_7 | 0.4 | n |  | TRUE
12 | bus_LV_261-859_0_4_node_24 | 0.4 | n |  | TRUE
13 | bus_LV_261-859_0_4_node_22 | 0.4 | n |  | TRUE
14 | bus_LV_261-859_0_4_node_8 | 0.4 | n |  | TRUE
15 | bus_LV_261-859_0_4_node_28 | 0.4 | n |  | TRUE
16 | bus_LV_261-859_0_4_node_27 | 0.4 | n |  | TRUE
17 | bus_LV_261-859_0_4_node_9 | 0.4 | n |  | TRUE
18 | bus_LV_261-859_0_4_node_136 | 0.4 | n |  | TRUE
19 | bus_LV_261-859_0_4_node_10 | 0.4 | n |  | TRUE
20 | bus_LV_261-859_0_4_node_138 | 0.4 | n |  | TRUE
21 | bus_LV_261-859_0_4_node_14 | 0.4 | n |  | TRUE
22 | bus_LV_261-859_0_4_node_11 | 0.4 | n |  | TRUE
23 | bus_LV_261-859_0_4_node_134 | 0.4 | n |  | TRUE
24 | bus_LV_261-859_0_4_node_15 | 0.4 | n |  | TRUE
25 | bus_LV_261-859_0_4_node_12 | 0.4 | n |  | TRUE
26 | bus_LV_261-859_0_4_node_137 | 0.4 | n |  | TRUE
27 | bus_LV_261-859_0_4_node_122 | 0.4 | n |  | TRUE
28 | bus_LV_261-859_0_4_node_13 | 0.4 | n |  | TRUE
29 | bus_LV_261-859_0_4_node_49 | 0.4 | n |  | TRUE
30 | bus_LV_261-859_0_4_node_123 | 0.4 | n |  | TRUE
31 | bus_LV_261-859_0_4_node_121 | 0.4 | n |  | TRUE
32 | bus_LV_261-859_0_4_node_135 | 0.4 | n |  | TRUE
33 | bus_LV_261-859_0_4_node_16 | 0.4 | n |  | TRUE
34 | bus_LV_261-859_0_4_node_23 | 0.4 | n |  | TRUE
35 | bus_LV_261-859_0_4_node_52 | 0.4 | n |  | TRUE
36 | bus_LV_261-859_0_4_node_17 | 0.4 | n |  | TRUE
37 | bus_LV_261-859_0_4_node_35 | 0.4 | n |  | TRUE
38 | bus_LV_261-859_0_4_node_51 | 0.4 | n |  | TRUE
39 | bus_LV_261-859_0_4_node_18 | 0.4 | n |  | TRUE
40 | bus_LV_261-859_0_4_node_42 | 0.4 | n |  | TRUE
41 | bus_LV_261-859_0_4_node_129 | 0.4 | n |  | TRUE
42 | bus_LV_261-859_0_4_node_21 | 0.4 | n |  | TRUE
43 | bus_LV_261-859_0_4_node_56 | 0.4 | n |  | TRUE
44 | bus_LV_261-859_0_4_node_62 | 0.4 | n |  | TRUE
45 | bus_LV_261-859_0_4_node_80 | 0.4 | n |  | TRUE
46 | bus_LV_261-859_0_4_node_132 | 0.4 | n |  | TRUE
47 | bus_LV_261-859_0_4_node_107 | 0.4 | n |  | TRUE
48 | bus_LV_261-859_0_4_node_114 | 0.4 | n |  | TRUE
49 | bus_LV_261-859_0_4_node_50 | 0.4 | n |  | TRUE
50 | bus_LV_261-859_0_4_node_106 | 0.4 | n |  | TRUE
51 | bus_LV_261-859_0_4_node_46 | 0.4 | n |  | TRUE
52 | bus_LV_261-859_0_4_node_125 | 0.4 | n |  | TRUE
53 | bus_LV_261-859_0_4_node_142 | 0.4 | n |  | TRUE
54 | bus_LV_261-859_0_4_node_94 | 0.4 | n |  | TRUE
55 | bus_LV_261-859_0_4_node_26 | 0.4 | n |  | TRUE
56 | bus_LV_261-859_0_4_node_31 | 0.4 | n |  | TRUE
57 | bus_LV_261-859_0_4_node_139 | 0.4 | n |  | TRUE
58 | bus_LV_261-859_0_4_node_141 | 0.4 | n |  | TRUE
59 | bus_LV_261-859_0_4_node_93 | 0.4 | n |  | TRUE
60 | bus_LV_261-859_0_4_node_84 | 0.4 | n |  | TRUE
61 | bus_LV_261-859_0_4_node_33 | 0.4 | n |  | TRUE
62 | bus_LV_261-859_0_4_node_43 | 0.4 | n |  | TRUE
63 | bus_LV_261-859_0_4_node_140 | 0.4 | n |  | TRUE
64 | bus_LV_261-859_0_4_node_38 | 0.4 | n |  | TRUE
65 | bus_LV_261-859_0_4_node_39 | 0.4 | n |  | TRUE
66 | bus_LV_261-859_0_4_node_126 | 0.4 | n |  | TRUE
67 | bus_LV_261-859_0_4_node_127 | 0.4 | n |  | TRUE
68 | bus_LV_261-859_0_4_node_40 | 0.4 | n |  | TRUE
69 | bus_LV_261-859_0_4_node_128 | 0.4 | n |  | TRUE
70 | bus_LV_261-859_0_4_node_79 | 0.4 | n |  | TRUE
71 | bus_LV_261-859_0_4_node_78 | 0.4 | n |  | TRUE
72 | bus_LV_261-859_0_4_node_130 | 0.4 | n |  | TRUE
73 | bus_LV_261-859_0_4_node_113 | 0.4 | n |  | TRUE
74 | bus_LV_261-859_0_4_node_115 | 0.4 | n |  | TRUE
75 | bus_LV_261-859_0_4_node_116 | 0.4 | n |  | TRUE
76 | bus_LV_261-859_0_4_node_54 | 0.4 | n |  | TRUE
77 | bus_LV_261-859_0_4_node_63 | 0.4 | n |  | TRUE
78 | bus_LV_261-859_0_4_node_44 | 0.4 | n |  | TRUE
79 | bus_LV_261-859_0_4_node_29 | 0.4 | n |  | TRUE
80 | bus_LV_261-859_0_4_node_30 | 0.4 | n |  | TRUE
81 | bus_LV_261-859_0_4_node_34 | 0.4 | n |  | TRUE
82 | bus_LV_261-859_0_4_node_69 | 0.4 | n |  | TRUE
83 | bus_LV_261-859_0_4_node_81 | 0.4 | n |  | TRUE
84 | bus_LV_261-859_0_4_node_67 | 0.4 | n |  | TRUE
85 | bus_LV_261-859_0_4_node_82 | 0.4 | n |  | TRUE
86 | bus_LV_261-859_0_4_node_45 | 0.4 | n |  | TRUE
87 | bus_LV_261-859_0_4_node_47 | 0.4 | n |  | TRUE
88 | bus_LV_261-859_0_4_node_61 | 0.4 | n |  | TRUE
89 | bus_LV_261-859_0_4_node_105 | 0.4 | n |  | TRUE
90 | bus_LV_261-859_0_4_node_104 | 0.4 | n |  | TRUE
91 | bus_LV_261-859_0_4_node_53 | 0.4 | n |  | TRUE
92 | bus_LV_261-859_0_4_node_55 | 0.4 | n |  | TRUE
93 | bus_LV_261-859_0_4_node_57 | 0.4 | n |  | TRUE
94 | bus_LV_261-859_0_4_node_97 | 0.4 | n |  | TRUE
95 | bus_LV_261-859_0_4_node_59 | 0.4 | n |  | TRUE
96 | bus_LV_261-859_0_4_node_95 | 0.4 | n |  | TRUE
97 | bus_LV_261-859_0_4_node_91 | 0.4 | n |  | TRUE
98 | bus_LV_261-859_0_4_node_90 | 0.4 | n |  | TRUE
99 | bus_LV_261-859_0_4_node_96 | 0.4 | n |  | TRUE
100 | bus_LV_261-859_0_4_node_120 | 0.4 | n |  | TRUE
101 | bus_LV_261-859_0_4_node_102 | 0.4 | n |  | TRUE
102 | bus_LV_261-859_0_4_node_64 | 0.4 | n |  | TRUE
103 | bus_LV_261-859_0_4_node_110 | 0.4 | n |  | TRUE
104 | bus_LV_261-859_0_4_node_65 | 0.4 | n |  | TRUE
105 | bus_LV_261-859_0_4_node_89 | 0.4 | n |  | TRUE
106 | bus_LV_261-859_0_4_node_131 | 0.4 | n |  | TRUE
107 | bus_LV_261-859_0_4_node_92 | 0.4 | n |  | TRUE
108 | bus_LV_261-859_0_4_node_75 | 0.4 | n |  | TRUE
109 | bus_LV_261-859_0_4_node_87 | 0.4 | n |  | TRUE
110 | bus_LV_261-859_0_4_node_66 | 0.4 | n |  | TRUE
111 | bus_LV_261-859_0_4_node_68 | 0.4 | n |  | TRUE
112 | bus_LV_261-859_0_4_node_70 | 0.4 | n |  | TRUE
113 | bus_LV_261-859_0_4_node_71 | 0.4 | n |  | TRUE
114 | bus_LV_261-859_0_4_node_72 | 0.4 | n |  | TRUE
115 | bus_LV_261-859_0_4_node_73 | 0.4 | n |  | TRUE
116 | bus_LV_261-859_0_4_node_74 | 0.4 | n |  | TRUE
117 | bus_LV_261-859_0_4_node_76 | 0.4 | n |  | TRUE
118 | bus_LV_261-859_0_4_node_77 | 0.4 | n |  | TRUE
119 | bus_LV_261-859_0_4_node_85 | 0.4 | n |  | TRUE
120 | bus_LV_261-859_0_4_node_88 | 0.4 | n |  | TRUE
121 | bus_LV_261-859_0_4_node_86 | 0.4 | n |  | TRUE
122 | bus_LV_261-859_0_4_node_98 | 0.4 | n |  | TRUE
123 | bus_LV_261-859_0_4_node_99 | 0.4 | n |  | TRUE
124 | bus_LV_261-859_0_4_node_100 | 0.4 | n |  | TRUE
125 | bus_LV_261-859_0_4_node_117 | 0.4 | n |  | TRUE
126 | bus_LV_261-859_0_4_node_101 | 0.4 | n |  | TRUE
127 | bus_LV_261-859_0_4_node_103 | 0.4 | n |  | TRUE
128 | bus_LV_261-859_0_4_node_111 | 0.4 | n |  | TRUE
129 | bus_LV_261-859_0_4_node_112 | 0.4 | n |  | TRUE
130 | bus_LV_261-859_0_4_node_119 | 0.4 | n |  | TRUE
131 | bus_LV_261-859_0_4_node_118 | 0.4 | n |  | TRUE
132 | bus_MV_359_0_node_177 | 20 | n |  | TRUE

## load
| name | bus | p_mw | q_mvar | const_z_percent | const_i_percent | sn_mva | scaling | in_service | type
0 | LV_261-859_0_4_load_0 | 0 | 0.0068709 | 0.001722 | 0 | 0 |  | 1 | TRUE | wye
1 | LV_261-859_0_4_load_19 | 4 | 0.0092847 | 0.002327 | 0 | 0 |  | 1 | TRUE | wye
2 | LV_261-859_0_4_load_83 | 5 | 0.01073 | 0.0026891 | 0 | 0 |  | 1 | TRUE | wye
3 | LV_261-859_0_4_load_133 | 9 | 0.012247 | 0.0030693 | 0 | 0 |  | 1 | TRUE | wye
4 | LV_261-859_0_4_load_24 | 12 | 0.0051238 | 0.0012841 | 0 | 0 |  | 1 | TRUE | wye
5 | LV_261-859_0_4_load_22 | 13 | 0.016124 | 0.004041 | 0 | 0 |  | 1 | TRUE | wye
6 | LV_261-859_0_4_load_28 | 15 | 0.0038412 | 0.0009627 | 0 | 0 |  | 1 | TRUE | wye
7 | LV_261-859_0_4_load_27 | 16 | 0.0053507 | 0.001341 | 0 | 0 |  | 1 | TRUE | wye
8 | LV_261-859_0_4_load_136 | 18 | 0.008144 | 0.0020411 | 0 | 0 |  | 1 | TRUE | wye
9 | LV_261-859_0_4_load_138 | 20 | 0.0082184 | 0.0020597 | 0 | 0 |  | 1 | TRUE | wye
10 | LV_261-859_0_4_load_134 | 23 | 0.012238 | 0.0030672 | 0 | 0 |  | 1 | TRUE | wye
11 | LV_261-859_0_4_load_137 | 26 | 0.0082166 | 0.0020593 | 0 | 0 |  | 1 | TRUE | wye
12 | LV_261-859_0_4_load_123 | 30 | 0.018864 | 0.0047277 | 0 | 0 |  | 1 | TRUE | wye
13 | LV_261-859_0_4_load_121 | 31 | 0.01181 | 0.0029599 | 0 | 0 |  | 1 | TRUE | wye
14 | LV_261-859_0_4_load_135 | 32 | 0.0094066 | 0.0023575 | 0 | 0 |  | 1 | TRUE | wye
15 | LV_261-859_0_4_load_23 | 34 | 0.0035089 | 0.00087941 | 0 | 0 |  | 1 | TRUE | wye
16 | LV_261-859_0_4_load_52 | 35 | 0.003473 | 0.00087041 | 0 | 0 |  | 1 | TRUE | wye
17 | LV_261-859_0_4_load_51 | 38 | 0.0045259 | 0.0011343 | 0 | 0 |  | 1 | TRUE | wye
18 | LV_261-859_0_4_load_129 | 41 | 0.0055077 | 0.0013804 | 0 | 0 |  | 1 | TRUE | wye
19 | LV_261-859_0_4_load_62 | 44 | 0.0050007 | 0.0012533 | 0 | 0 |  | 1 | TRUE | wye
20 | LV_261-859_0_4_load_132 | 46 | 0.0092831 | 0.0023266 | 0 | 0 |  | 1 | TRUE | wye
21 | LV_261-859_0_4_load_106 | 50 | 0.0092827 | 0.0023265 | 0 | 0 |  | 1 | TRUE | wye
22 | LV_261-859_0_4_load_142 | 53 | 0.011431 | 0.0028648 | 0 | 0 |  | 1 | TRUE | wye
23 | LV_261-859_0_4_load_26 | 55 | 0.0038872 | 0.00097421 | 0 | 0 |  | 1 | TRUE | wye
24 | LV_261-859_0_4_load_139 | 57 | 0.0078978 | 0.0019794 | 0 | 0 |  | 1 | TRUE | wye
25 | LV_261-859_0_4_load_141 | 58 | 0.012009 | 0.0030098 | 0 | 0 |  | 1 | TRUE | wye
26 | LV_261-859_0_4_load_93 | 59 | 0.016509 | 0.0041375 | 0 | 0 |  | 1 | TRUE | wye
27 | LV_261-859_0_4_load_33 | 61 | 0.003564 | 0.00089323 | 0 | 0 |  | 1 | TRUE | wye
28 | LV_261-859_0_4_load_140 | 63 | 0.0081714 | 0.002048 | 0 | 0 |  | 1 | TRUE | wye
29 | LV_261-859_0_4_load_126 | 66 | 0.0062002 | 0.0015539 | 0 | 0 |  | 1 | TRUE | wye
30 | LV_261-859_0_4_load_127 | 67 | 0.0043943 | 0.0011013 | 0 | 0 |  | 1 | TRUE | wye
31 | LV_261-859_0_4_load_128 | 69 | 0.0092325 | 0.0023139 | 0 | 0 |  | 1 | TRUE | wye
32 | LV_261-859_0_4_load_78 | 71 | 0.0057364 | 0.0014377 | 0 | 0 |  | 1 | TRUE | wye
33 | LV_261-859_0_4_load_130 | 72 | 0.0056629 | 0.0014193 | 0 | 0 |  | 1 | TRUE | wye
34 | LV_261-859_0_4_load_113 | 73 | 0.0027614 | 0.00069207 | 0 | 0 |  | 1 | TRUE | wye
35 | LV_261-859_0_4_load_115 | 74 | 0.0027599 | 0.00069171 | 0 | 0 |  | 1 | TRUE | wye
36 | LV_261-859_0_4_load_116 | 75 | 0.0025204 | 0.00063167 | 0 | 0 |  | 1 | TRUE | wye
37 | LV_261-859_0_4_load_54 | 76 | 0.0027596 | 0.00069162 | 0 | 0 |  | 1 | TRUE | wye
38 | LV_261-859_0_4_load_44 | 78 | 0.0078334 | 0.0019632 | 0 | 0 |  | 1 | TRUE | wye
39 | LV_261-859_0_4_load_29 | 79 | 0.0077874 | 0.0019517 | 0 | 0 |  | 1 | TRUE | wye
40 | LV_261-859_0_4_load_30 | 80 | 0.025397 | 0.0063651 | 0 | 0 |  | 1 | TRUE | wye
41 | LV_261-859_0_4_load_34 | 81 | 0.0125 | 0.0031327 | 0 | 0 |  | 1 | TRUE | wye
42 | LV_261-859_0_4_load_81 | 83 | 0.0131 | 0.0032831 | 0 | 0 |  | 1 | TRUE | wye
43 | LV_261-859_0_4_load_82 | 85 | 0.0047928 | 0.0012012 | 0 | 0 |  | 1 | TRUE | wye
44 | LV_261-859_0_4_load_45 | 86 | 0.001853 | 0.00046442 | 0 | 0 |  | 1 | TRUE | wye
45 | LV_261-859_0_4_load_47 | 87 | 0.0069453 | 0.0017406 | 0 | 0 |  | 1 | TRUE | wye
46 | LV_261-859_0_4_load_105 | 89 | 0.0015042 | 0.00037698 | 0 | 0 |  | 1 | TRUE | wye
47 | LV_261-859_0_4_load_104 | 90 | 0.0083531 | 0.0020935 | 0 | 0 |  | 1 | TRUE | wye
48 | LV_261-859_0_4_load_53 | 91 | 0.00252 | 0.00063158 | 0 | 0 |  | 1 | TRUE | wye
49 | LV_261-859_0_4_load_57 | 93 | 0.0026075 | 0.00065351 | 0 | 0 |  | 1 | TRUE | wye
50 | LV_261-859_0_4_load_97 | 94 | 0.0026819 | 0.00067216 | 0 | 0 |  | 1 | TRUE | wye
51 | LV_261-859_0_4_load_95 | 96 | 0.0094133 | 0.0023592 | 0 | 0 |  | 1 | TRUE | wye
52 | LV_261-859_0_4_load_91 | 97 | 0.014281 | 0.0035791 | 0 | 0 |  | 1 | TRUE | wye
53 | LV_261-859_0_4_load_90 | 98 | 0.0051482 | 0.0012903 | 0 | 0 |  | 1 | TRUE | wye
54 | LV_261-859_0_4_load_120 | 100 | 0.0014629 | 0.00036663 | 0 | 0 |  | 1 | TRUE | wye
55 | LV_261-859_0_4_load_102 | 101 | 0.0072461 | 0.001816 | 0 | 0 |  | 1 | TRUE | wye
56 | LV_261-859_0_4_load_65 | 104 | 0.0022262 | 0.00055794 | 0 | 0 |  | 1 | TRUE | wye
57 | LV_261-859_0_4_load_89 | 105 | 0.0023214 | 0.00058179 | 0 | 0 |  | 1 | TRUE | wye
58 | LV_261-859_0_4_load_131 | 106 | 0.016213 | 0.0040634 | 0 | 0 |  | 1 | TRUE | wye
59 | LV_261-859_0_4_load_92 | 107 | 0.0022364 | 0.0005605 | 0 | 0 |  | 1 | TRUE | wye
60 | LV_261-859_0_4_load_75 | 108 | 0.0021921 | 0.00054938 | 0 | 0 |  | 1 | TRUE | wye
61 | LV_261-859_0_4_load_66 | 110 | 0.014147 | 0.0035455 | 0 | 0 |  | 1 | TRUE | wye
62 | LV_261-859_0_4_load_71 | 113 | 0.0022588 | 0.00056612 | 0 | 0 |  | 1 | TRUE | wye
63 | LV_261-859_0_4_load_72 | 114 | 0.0033364 | 0.00083618 | 0 | 0 |  | 1 | TRUE | wye
64 | LV_261-859_0_4_load_73 | 115 | 0.0025359 | 0.00063556 | 0 | 0 |  | 1 | TRUE | wye
65 | LV_261-859_0_4_load_74 | 116 | 0.0048441 | 0.001214 | 0 | 0 |  | 1 | TRUE | wye
66 | LV_261-859_0_4_load_76 | 117 | 0.0023364 | 0.00058555 | 0 | 0 |  | 1 | TRUE | wye
67 | LV_261-859_0_4_load_77 | 118 | 0.002277 | 0.00057068 | 0 | 0 |  | 1 | TRUE | wye
68 | LV_261-859_0_4_load_85 | 119 | 0.00353 | 0.00088469 | 0 | 0 |  | 1 | TRUE | wye
69 | LV_261-859_0_4_load_88 | 120 | 0.003342 | 0.00083758 | 0 | 0 |  | 1 | TRUE | wye
70 | LV_261-859_0_4_load_86 | 121 | 0.0022775 | 0.0005708 | 0 | 0 |  | 1 | TRUE | wye
71 | LV_261-859_0_4_load_98 | 122 | 0.0074569 | 0.0018689 | 0 | 0 |  | 1 | TRUE | wye
72 | LV_261-859_0_4_load_99 | 123 | 0.0026817 | 0.00067211 | 0 | 0 |  | 1 | TRUE | wye
73 | LV_261-859_0_4_load_100 | 124 | 0.0074927 | 0.0018778 | 0 | 0 |  | 1 | TRUE | wye
74 | LV_261-859_0_4_load_117 | 125 | 0.0026091 | 0.0006539 | 0 | 0 |  | 1 | TRUE | wye
75 | LV_261-859_0_4_load_103 | 127 | 0.0026825 | 0.00067229 | 0 | 0 |  | 1 | TRUE | wye
76 | LV_261-859_0_4_load_111 | 128 | 0.0026088 | 0.00065383 | 0 | 0 |  | 1 | TRUE | wye
77 | LV_261-859_0_4_load_112 | 129 | 0.002518 | 0.00063107 | 0 | 0 |  | 1 | TRUE | wye
78 | LV_261-859_0_4_load_119 | 130 | 0.001412 | 0.00035387 | 0 | 0 |  | 1 | TRUE | wye
79 | LV_261-859_0_4_load_118 | 131 | 0.0015476 | 0.00038787 | 0 | 0 |  | 1 | TRUE | wye

## ext_grid
| name | bus | vm_pu | va_degree | slack_weight | in_service
0 |  | 18 | 1 | 0 | 1 | TRUE

## line
| name | std_type | from_bus | to_bus | length_km | r_ohm_per_km | x_ohm_per_km | c_nf_per_km | g_us_per_km | max_i_ka | df | parallel | type | in_service
0 | LV_261-859_0_4_line_0 |  | 0 | 1 | 0.0064924 | 0.125 | 0.08 | 261 | 0 | 0.364 | 1 | 4 | cs | TRUE
1 | LV_261-859_0_4_line_1 |  | 0 | 2 | 0.021681 | 0.125 | 0.08 | 261 | 0 | 0.364 | 1 | 4 | cs | TRUE
2 | LV_261-859_0_4_line_2 |  | 1 | 3 | 0.024318 | 0.125 | 0.08 | 261 | 0 | 0.364 | 1 | 4 | cs | TRUE
3 | LV_261-859_0_4_line_3 |  | 2 | 4 | 0.010034 | 0.125 | 0.08 | 261 | 0 | 0.364 | 1 | 4 | cs | TRUE
4 | LV_261-859_0_4_line_4 |  | 3 | 5 | 0.027293 | 0.125 | 0.08 | 261 | 0 | 0.364 | 1 | 4 | cs | TRUE
5 | LV_261-859_0_4_line_5 |  | 4 | 6 | 0.00043921 | 0.125 | 0.08 | 261 | 0 | 0.364 | 1 | 4 | cs | TRUE
6 | LV_261-859_0_4_line_6 |  | 5 | 45 | 0.020382 | 0.125 | 0.08 | 261 | 0 | 0.364 | 1 | 4 | cs | TRUE
7 | LV_261-859_0_4_line_7 |  | 6 | 7 | 0.021628 | 0.125 | 0.08 | 261 | 0 | 0.364 | 1 | 4 | cs | TRUE
8 | LV_261-859_0_4_line_8 |  | 7 | 46 | 0.010464 | 0.125 | 0.08 | 261 | 0 | 0.364 | 1 | 4 | cs | TRUE
9 | LV_261-859_0_4_line_9 |  | 8 | 9 | 0.00768 | 0.125 | 0.08 | 261 | 0 | 0.364 | 1 | 1 | cs | TRUE
10 | LV_261-859_0_4_line_10 |  | 8 | 10 | 0.021466 | 0.125 | 0.08 | 261 | 0 | 0.364 | 1 | 3 | cs | TRUE
11 | LV_261-859_0_4_line_11 |  | 10 | 30 | 0.01484 | 0.125 | 0.08 | 261 | 0 | 0.364 | 1 | 4 | cs | TRUE
12 | LV_261-859_0_4_line_12 |  | 10 | 24 | 0.008357 | 0.125 | 0.08 | 261 | 0 | 0.364 | 1 | 4 | cs | TRUE
13 | LV_261-859_0_4_line_13 |  | 10 | 52 | 0.023419 | 0.125 | 0.08 | 261 | 0 | 0.364 | 1 | 4 | cs | TRUE
14 | LV_261-859_0_4_line_14 |  | 11 | 12 | 0.013274 | 0.125 | 0.08 | 261 | 0 | 0.364 | 1 | 4 | cs | TRUE
15 | LV_261-859_0_4_line_15 |  | 11 | 13 | 0.026535 | 0.125 | 0.08 | 261 | 0 | 0.364 | 1 | 4 | cs | TRUE
16 | LV_261-859_0_4_line_16 |  | 12 | 55 | 0.0010909 | 0.125 | 0.08 | 261 | 0 | 0.364 | 1 | 4 | cs | TRUE
17 | LV_261-859_0_4_line_17 |  | 13 | 34 | 0.00077119 | 0.125 | 0.08 | 261 | 0 | 0.364 | 1 | 4 | cs | TRUE
18 | LV_261-859_0_4_line_18 |  | 14 | 15 | 0.036131 | 0.125 | 0.08 | 261 | 0 | 0.364 | 1 | 4 | cs | TRUE
19 | LV_261-859_0_4_line_19 |  | 14 | 16 | 0.032736 | 0.125 | 0.08 | 261 | 0 | 0.364 | 1 | 4 | cs | TRUE
20 | LV_261-859_0_4_line_20 |  | 15 | 56 | 0.035944 | 0.125 | 0.08 | 261 | 0 | 0.364 | 1 | 4 | cs | TRUE
21 | LV_261-859_0_4_line_21 |  | 16 | 55 | 0.035881 | 0.125 | 0.08 | 261 | 0 | 0.364 | 1 | 4 | cs | TRUE
22 | LV_261-859_0_4_line_22 |  | 17 | 18 | 0.008677 | 0.125 | 0.08 | 261 | 0 | 0.364 | 1 | 4 | cs | TRUE
23 | LV_261-859_0_4_line_23 |  | 17 | 19 | 0.025727 | 0.125 | 0.08 | 261 | 0 | 0.364 | 1 | 4 | cs | TRUE
24 | LV_261-859_0_4_line_24 |  | 19 | 20 | 0.007739 | 0.125 | 0.08 | 261 | 0 | 0.364 | 1 | 1 | cs | TRUE
25 | LV_261-859_0_4_line_25 |  | 19 | 21 | 0.005215 | 0.125 | 0.08 | 261 | 0 | 0.364 | 1 | 4 | cs | TRUE
26 | LV_261-859_0_4_line_26 |  | 21 | 27 | 0.014351 | 0.125 | 0.08 | 261 | 0 | 0.364 | 1 | 1 | cs | TRUE
27 | LV_261-859_0_4_line_27 |  | 21 | 31 | 0.030399 | 0.125 | 0.08 | 261 | 0 | 0.364 | 1 | 4 | cs | TRUE
28 | LV_261-859_0_4_line_28 |  | 22 | 23 | 0.006734 | 0.125 | 0.08 | 261 | 0 | 0.364 | 1 | 1 | cs | TRUE
29 | LV_261-859_0_4_line_29 |  | 22 | 24 | 0.025918 | 0.125 | 0.08 | 261 | 0 | 0.364 | 1 | 4 | cs | TRUE
30 | LV_261-859_0_4_line_30 |  | 24 | 32 | 0.009494 | 0.125 | 0.08 | 261 | 0 | 0.364 | 1 | 1 | cs | TRUE
31 | LV_261-859_0_4_line_31 |  | 25 | 26 | 0.006322 | 0.125 | 0.08 | 261 | 0 | 0.364 | 1 | 1 | cs | TRUE
32 | LV_261-859_0_4_line_32 |  | 25 | 27 | 0.025465 | 0.125 | 0.08 | 261 | 0 | 0.364 | 1 | 1 | cs | TRUE
33 | LV_261-859_0_4_line_33 |  | 27 | 57 | 0.006564 | 0.125 | 0.08 | 261 | 0 | 0.364 | 1 | 1 | cs | TRUE
34 | LV_261-859_0_4_line_34 |  | 28 | 29 | 0.024196 | 0.125 | 0.08 | 261 | 0 | 0.364 | 1 | 4 | cs | TRUE
35 | LV_261-859_0_4_line_35 |  | 28 | 30 | 0.030153 | 0.125 | 0.08 | 261 | 0 | 0.364 | 1 | 4 | cs | TRUE
36 | LV_261-859_0_4_line_36 |  | 29 | 59 | 0.013327 | 0.125 | 0.08 | 261 | 0 | 0.364 | 1 | 1 | cs | TRUE
37 | LV_261-859_0_4_line_37 |  | 29 | 51 | 0.04041 | 0.125 | 0.08 | 261 | 0 | 0.364 | 1 | 4 | cs | TRUE
38 | LV_261-859_0_4_line_38 |  | 31 | 60 | 0.0079273 | 0.125 | 0.08 | 261 | 0 | 0.364 | 1 | 4 | cs | TRUE
39 | LV_261-859_0_4_line_39 |  | 33 | 34 | 0.010997 | 0.125 | 0.08 | 261 | 0 | 0.364 | 1 | 4 | cs | TRUE
40 | LV_261-859_0_4_line_40 |  | 33 | 35 | 0.024396 | 0.125 | 0.08 | 261 | 0 | 0.364 | 1 | 4 | cs | TRUE
41 | LV_261-859_0_4_line_41 |  | 35 | 38 | 0.0019014 | 0.125 | 0.08 | 261 | 0 | 0.364 | 1 | 4 | cs | TRUE
42 | LV_261-859_0_4_line_42 |  | 36 | 37 | 0.042577 | 0.125 | 0.08 | 261 | 0 | 0.364 | 1 | 4 | cs | TRUE
43 | LV_261-859_0_4_line_43 |  | 36 | 38 | 0.0033007 | 0.125 | 0.08 | 261 | 0 | 0.364 | 1 | 4 | cs | TRUE
44 | LV_261-859_0_4_line_44 |  | 37 | 61 | 0.01476 | 0.125 | 0.08 | 261 | 0 | 0.364 | 1 | 1 | cs | TRUE
45 | LV_261-859_0_4_line_45 |  | 37 | 39 | 0.005548 | 0.125 | 0.08 | 261 | 0 | 0.364 | 1 | 4 | cs | TRUE
46 | LV_261-859_0_4_line_46 |  | 39 | 40 | 0.041091 | 0.125 | 0.08 | 261 | 0 | 0.364 | 1 | 4 | cs | TRUE
47 | LV_261-859_0_4_line_47 |  | 39 | 41 | 0.017474 | 0.125 | 0.08 | 261 | 0 | 0.364 | 1 | 1 | cs | TRUE
48 | LV_261-859_0_4_line_48 |  | 40 | 70 | 0.036189 | 0.125 | 0.08 | 261 | 0 | 0.364 | 1 | 4 | cs | TRUE
49 | LV_261-859_0_4_line_49 |  | 40 | 60 | 0.032906 | 0.125 | 0.08 | 261 | 0 | 0.364 | 1 | 4 | cs | TRUE
50 | LV_261-859_0_4_line_50 |  | 40 | 66 | 0.02373 | 0.125 | 0.08 | 261 | 0 | 0.364 | 1 | 1 | cs | TRUE
51 | LV_261-859_0_4_line_51 |  | 41 | 72 | 0.020462 | 0.125 | 0.08 | 261 | 0 | 0.364 | 1 | 1 | cs | TRUE
52 | LV_261-859_0_4_line_52 |  | 42 | 43 | 0.001826 | 0.125 | 0.08 | 261 | 0 | 0.364 | 1 | 4 | cs | TRUE
53 | LV_261-859_0_4_line_53 |  | 42 | 44 | 0.022202 | 0.125 | 0.08 | 261 | 0 | 0.364 | 1 | 2 | cs | TRUE
54 | LV_261-859_0_4_line_54 |  | 43 | 76 | 0.024258 | 0.125 | 0.08 | 261 | 0 | 0.364 | 1 | 4 | cs | TRUE
55 | LV_261-859_0_4_line_55 |  | 44 | 77 | 0.0010916 | 0.125 | 0.08 | 261 | 0 | 0.364 | 1 | 1 | cs | TRUE
56 | LV_261-859_0_4_line_56 |  | 45 | 71 | 0.0072262 | 0.125 | 0.08 | 261 | 0 | 0.364 | 1 | 4 | cs | TRUE
57 | LV_261-859_0_4_line_57 |  | 46 | 47 | 0.021695 | 0.125 | 0.08 | 261 | 0 | 0.364 | 1 | 4 | cs | TRUE
58 | LV_261-859_0_4_line_58 |  | 47 | 48 | 0.028873 | 0.125 | 0.08 | 261 | 0 | 0.364 | 1 | 4 | cs | TRUE
59 | LV_261-859_0_4_line_59 |  | 47 | 49 | 0.019104 | 0.125 | 0.08 | 261 | 0 | 0.364 | 1 | 4 | cs | TRUE
60 | LV_261-859_0_4_line_60 |  | 48 | 73 | 0.010194 | 0.125 | 0.08 | 261 | 0 | 0.364 | 1 | 4 | cs | TRUE
61 | LV_261-859_0_4_line_61 |  | 49 | 50 | 0.006619 | 0.125 | 0.08 | 261 | 0 | 0.364 | 1 | 1 | cs | TRUE
62 | LV_261-859_0_4_line_62 |  | 49 | 51 | 0.04266 | 0.125 | 0.08 | 261 | 0 | 0.364 | 1 | 4 | cs | TRUE
63 | LV_261-859_0_4_line_63 |  | 51 | 78 | 0.0040382 | 0.125 | 0.08 | 261 | 0 | 0.364 | 1 | 1 | cs | TRUE
64 | LV_261-859_0_4_line_64 |  | 52 | 53 | 0.011184 | 0.125 | 0.08 | 261 | 0 | 0.364 | 1 | 2 | cs | TRUE
65 | LV_261-859_0_4_line_65 |  | 52 | 54 | 0.016104 | 0.125 | 0.08 | 261 | 0 | 0.364 | 1 | 4 | cs | TRUE
66 | LV_261-859_0_4_line_66 |  | 54 | 58 | 0.00691 | 0.125 | 0.08 | 261 | 0 | 0.364 | 1 | 4 | cs | TRUE
67 | LV_261-859_0_4_line_67 |  | 56 | 79 | 0.030464 | 0.125 | 0.08 | 261 | 0 | 0.364 | 1 | 4 | cs | TRUE
68 | LV_261-859_0_4_line_68 |  | 60 | 62 | 0.021668 | 0.125 | 0.08 | 261 | 0 | 0.364 | 1 | 1 | cs | TRUE
69 | LV_261-859_0_4_line_69 |  | 61 | 81 | 0.015434 | 0.125 | 0.08 | 261 | 0 | 0.364 | 1 | 1 | cs | TRUE
70 | LV_261-859_0_4_line_70 |  | 62 | 63 | 0.005886 | 0.125 | 0.08 | 261 | 0 | 0.364 | 1 | 1 | cs | TRUE
71 | LV_261-859_0_4_line_71 |  | 64 | 65 | 0.014336 | 0.125 | 0.08 | 261 | 0 | 0.364 | 1 | 1 | cs | TRUE
72 | LV_261-859_0_4_line_72 |  | 64 | 66 | 0.00084821 | 0.125 | 0.08 | 261 | 0 | 0.364 | 1 | 1 | cs | TRUE
73 | LV_261-859_0_4_line_73 |  | 65 | 67 | 0.0035526 | 0.125 | 0.08 | 261 | 0 | 0.364 | 1 | 1 | cs | TRUE
74 | LV_261-859_0_4_line_74 |  | 67 | 68 | 0.023764 | 0.125 | 0.08 | 261 | 0 | 0.364 | 1 | 1 | cs | TRUE
75 | LV_261-859_0_4_line_75 |  | 68 | 69 | 0.0090775 | 0.125 | 0.08 | 261 | 0 | 0.364 | 1 | 1 | cs | TRUE
76 | LV_261-859_0_4_line_76 |  | 70 | 83 | 0.046272 | 0.125 | 0.08 | 261 | 0 | 0.364 | 1 | 2 | cs | TRUE
77 | LV_261-859_0_4_line_77 |  | 70 | 85 | 0.01348 | 0.125 | 0.08 | 261 | 0 | 0.364 | 1 | 4 | cs | TRUE
78 | LV_261-859_0_4_line_78 |  | 70 | 71 | 0.016657 | 0.125 | 0.08 | 261 | 0 | 0.364 | 1 | 4 | cs | TRUE
79 | LV_261-859_0_4_line_79 |  | 73 | 129 | 0.0068725 | 0.125 | 0.08 | 261 | 0 | 0.364 | 1 | 4 | cs | TRUE
80 | LV_261-859_0_4_line_80 |  | 74 | 75 | 0.0068734 | 0.125 | 0.08 | 261 | 0 | 0.364 | 1 | 1 | cs | TRUE
81 | LV_261-859_0_4_line_81 |  | 75 | 125 | 0.0067464 | 0.125 | 0.08 | 261 | 0 | 0.364 | 1 | 1 | cs | TRUE
82 | LV_261-859_0_4_line_82 |  | 76 | 91 | 0.0068701 | 0.125 | 0.08 | 261 | 0 | 0.364 | 1 | 4 | cs | TRUE
83 | LV_261-859_0_4_line_83 |  | 77 | 102 | 0.031046 | 0.125 | 0.08 | 261 | 0 | 0.364 | 1 | 1 | cs | TRUE
84 | LV_261-859_0_4_line_84 |  | 78 | 86 | 0.017075 | 0.125 | 0.08 | 261 | 0 | 0.364 | 1 | 1 | cs | TRUE
85 | LV_261-859_0_4_line_85 |  | 79 | 80 | 0.04958 | 0.125 | 0.08 | 261 | 0 | 0.364 | 1 | 2 | cs | TRUE
86 | LV_261-859_0_4_line_86 |  | 82 | 83 | 0.033878 | 0.125 | 0.08 | 261 | 0 | 0.364 | 1 | 1 | cs | TRUE
87 | LV_261-859_0_4_line_87 |  | 82 | 84 | 0.004942 | 0.125 | 0.08 | 261 | 0 | 0.364 | 1 | 1 | cs | TRUE
88 | LV_261-859_0_4_line_88 |  | 84 | 110 | 0.042565 | 0.125 | 0.08 | 261 | 0 | 0.364 | 1 | 1 | cs | TRUE
89 | LV_261-859_0_4_line_89 |  | 85 | 120 | 0.018787 | 0.125 | 0.08 | 261 | 0 | 0.364 | 1 | 2 | cs | TRUE
90 | LV_261-859_0_4_line_90 |  | 86 | 87 | 0.014182 | 0.125 | 0.08 | 261 | 0 | 0.364 | 1 | 1 | cs | TRUE
91 | LV_261-859_0_4_line_91 |  | 88 | 89 | 0.008919 | 0.125 | 0.08 | 261 | 0 | 0.364 | 1 | 1 | cs | TRUE
92 | LV_261-859_0_4_line_92 |  | 88 | 90 | 0.011099 | 0.125 | 0.08 | 261 | 0 | 0.364 | 1 | 1 | cs | TRUE
93 | LV_261-859_0_4_line_93 |  | 89 | 100 | 0.0069169 | 0.125 | 0.08 | 261 | 0 | 0.364 | 1 | 1 | cs | TRUE
94 | LV_261-859_0_4_line_94 |  | 90 | 101 | 0.017463 | 0.125 | 0.08 | 261 | 0 | 0.364 | 1 | 2 | cs | TRUE
95 | LV_261-859_0_4_line_95 |  | 91 | 92 | 0.0034619 | 0.125 | 0.08 | 261 | 0 | 0.364 | 1 | 4 | cs | TRUE
96 | LV_261-859_0_4_line_96 |  | 92 | 93 | 0.0032854 | 0.125 | 0.08 | 261 | 0 | 0.364 | 1 | 4 | cs | TRUE
97 | LV_261-859_0_4_line_97 |  | 93 | 94 | 0.0069179 | 0.125 | 0.08 | 261 | 0 | 0.364 | 1 | 4 | cs | TRUE
98 | LV_261-859_0_4_line_98 |  | 94 | 95 | 0.011485 | 0.125 | 0.08 | 261 | 0 | 0.364 | 1 | 4 | cs | TRUE
99 | LV_261-859_0_4_line_99 |  | 95 | 96 | 0.020828 | 0.125 | 0.08 | 261 | 0 | 0.364 | 1 | 4 | cs | TRUE
100 | LV_261-859_0_4_line_100 |  | 96 | 99 | 0.011765 | 0.125 | 0.08 | 261 | 0 | 0.364 | 1 | 4 | cs | TRUE
101 | LV_261-859_0_4_line_101 |  | 97 | 98 | 0.018804 | 0.125 | 0.08 | 261 | 0 | 0.364 | 1 | 1 | cs | TRUE
102 | LV_261-859_0_4_line_102 |  | 98 | 112 | 0.014497 | 0.125 | 0.08 | 261 | 0 | 0.364 | 1 | 1 | cs | TRUE
103 | LV_261-859_0_4_line_103 |  | 99 | 122 | 0.0059676 | 0.125 | 0.08 | 261 | 0 | 0.364 | 1 | 4 | cs | TRUE
104 | LV_261-859_0_4_line_104 |  | 99 | 123 | 0.010655 | 0.125 | 0.08 | 261 | 0 | 0.364 | 1 | 1 | cs | TRUE
105 | LV_261-859_0_4_line_105 |  | 100 | 130 | 0.0067478 | 0.125 | 0.08 | 261 | 0 | 0.364 | 1 | 1 | cs | TRUE
106 | LV_261-859_0_4_line_106 |  | 101 | 126 | 0.005187 | 0.125 | 0.08 | 261 | 0 | 0.364 | 1 | 4 | cs | TRUE
107 | LV_261-859_0_4_line_107 |  | 102 | 103 | 0.002519 | 0.125 | 0.08 | 261 | 0 | 0.364 | 1 | 1 | cs | TRUE
108 | LV_261-859_0_4_line_108 |  | 103 | 106 | 0.011329 | 0.125 | 0.08 | 261 | 0 | 0.364 | 1 | 1 | cs | TRUE
109 | LV_261-859_0_4_line_109 |  | 104 | 105 | 0.011707 | 0.125 | 0.08 | 261 | 0 | 0.364 | 1 | 1 | cs | TRUE
110 | LV_261-859_0_4_line_110 |  | 105 | 109 | 0.018265 | 0.125 | 0.08 | 261 | 0 | 0.364 | 1 | 1 | cs | TRUE
111 | LV_261-859_0_4_line_111 |  | 107 | 108 | 0.00015433 | 0.125 | 0.08 | 261 | 0 | 0.364 | 1 | 1 | cs | TRUE
112 | LV_261-859_0_4_line_112 |  | 108 | 115 | 0.0004441 | 0.125 | 0.08 | 261 | 0 | 0.364 | 1 | 1 | cs | TRUE
113 | LV_261-859_0_4_line_113 |  | 109 | 119 | 0.010613 | 0.125 | 0.08 | 261 | 0 | 0.364 | 1 | 1 | cs | TRUE
114 | LV_261-859_0_4_line_114 |  | 109 | 118 | 0.010422 | 0.125 | 0.08 | 261 | 0 | 0.364 | 1 | 1 | cs | TRUE
115 | LV_261-859_0_4_line_115 |  | 110 | 111 | 0.020382 | 0.125 | 0.08 | 261 | 0 | 0.364 | 1 | 1 | cs | TRUE
116 | LV_261-859_0_4_line_116 |  | 111 | 112 | 0.026333 | 0.125 | 0.08 | 261 | 0 | 0.364 | 1 | 1 | cs | TRUE
117 | LV_261-859_0_4_line_117 |  | 113 | 114 | 0.00018991 | 0.125 | 0.08 | 261 | 0 | 0.364 | 1 | 1 | cs | TRUE
118 | LV_261-859_0_4_line_118 |  | 113 | 115 | 0.017871 | 0.125 | 0.08 | 261 | 0 | 0.364 | 1 | 1 | cs | TRUE
119 | LV_261-859_0_4_line_119 |  | 114 | 116 | 0.011985 | 0.125 | 0.08 | 261 | 0 | 0.364 | 1 | 1 | cs | TRUE
120 | LV_261-859_0_4_line_120 |  | 116 | 117 | 0.013441 | 0.125 | 0.08 | 261 | 0 | 0.364 | 1 | 1 | cs | TRUE
121 | LV_261-859_0_4_line_121 |  | 117 | 118 | 6.9696e-05 | 0.125 | 0.08 | 261 | 0 | 0.364 | 1 | 1 | cs | TRUE
122 | LV_261-859_0_4_line_122 |  | 119 | 121 | 0.0014612 | 0.125 | 0.08 | 261 | 0 | 0.364 | 1 | 1 | cs | TRUE
123 | LV_261-859_0_4_line_123 |  | 120 | 121 | 0.0055385 | 0.125 | 0.08 | 261 | 0 | 0.364 | 1 | 2 | cs | TRUE
124 | LV_261-859_0_4_line_124 |  | 122 | 124 | 0.015959 | 0.125 | 0.08 | 261 | 0 | 0.364 | 1 | 4 | cs | TRUE
125 | LV_261-859_0_4_line_125 |  | 123 | 125 | 0.006919 | 0.125 | 0.08 | 261 | 0 | 0.364 | 1 | 1 | cs | TRUE
126 | LV_261-859_0_4_line_126 |  | 124 | 126 | 0.011065 | 0.125 | 0.08 | 261 | 0 | 0.364 | 1 | 4 | cs | TRUE
127 | LV_261-859_0_4_line_127 |  | 126 | 127 | 0.010491 | 0.125 | 0.08 | 261 | 0 | 0.364 | 1 | 4 | cs | TRUE
128 | LV_261-859_0_4_line_128 |  | 127 | 128 | 0.0069164 | 0.125 | 0.08 | 261 | 0 | 0.364 | 1 | 4 | cs | TRUE
129 | LV_261-859_0_4_line_129 |  | 128 | 129 | 0.0067481 | 0.125 | 0.08 | 261 | 0 | 0.364 | 1 | 4 | cs | TRUE
130 | LV_261-859_0_4_line_130 |  | 130 | 131 | 0.0068708 | 0.125 | 0.08 | 261 | 0 | 0.364 | 1 | 1 | cs | TRUE

## trafo
| name | std_type | hv_bus | lv_bus | sn_mva | vn_hv_kv | vn_lv_kv | vk_percent | vkr_percent | pfe_kw | i0_percent | shift_degree | tap_side | tap_neutral | tap_min | tap_max | tap_step_percent | tap_step_degree | tap_pos | tap_phase_shifter | parallel | df | in_service
0 | LV_261-859_0_4_trafo_136 | 0.63 MVA 20/0.4 kV | 132 | 18 | 0.63 | 20 | 0.4 | 6 | 1.206 | 1.65 | 0.2619 | 150 | hv | 0 | -2 | 2 | 2.5 | 0 | 0 | FALSE | 1 | 1 | TRUE

## line_geodata
| x0 | y0 | x1 | y1 | x2 | y2 | x3 | y3 | x4 | y4 | x5 | y5
0 | 2682088.4017 | 1243510.6044 | 2682081.9109 | 1243510.459
1 | 2682081.9918 | 1243488.7778 | 2682081.9109 | 1243510.459
2 | 2682088.118 | 1243534.9181 | 2682088.4017 | 1243510.6044
3 | 2682081.9918 | 1243488.7778 | 2682082.1886 | 1243478.7455
4 | 2682088.118 | 1243534.9181 | 2682087.7518 | 1243562.2087
5 | 2682082.1972 | 1243478.3064 | 2682082.1886 | 1243478.7455
6 | 2682087.6093 | 1243582.59 | 2682087.6396 | 1243570.5706 | 2682087.7518 | 1243562.2087
7 | 2682082.3302 | 1243456.6815 | 2682082.1972 | 1243478.3064
8 | 2682082.3302 | 1243456.6815 | 2682082.5052 | 1243446.2208
9 | 2682117.4899 | 1243451.4419 | 2682125.1891 | 1243451.6597
10 | 2682138.9793 | 1243437.785 | 2682130.0136 | 1243440.5962 | 2682125.1891 | 1243451.6597
11 | 2682138.9793 | 1243437.785 | 2682142.7035 | 1243423.4199
12 | 2682144.1379 | 1243444.072 | 2682144.2665 | 1243443.5178 | 2682138.9793 | 1243437.785
13 | 2682130.4949 | 1243426.5817 | 2682130.0136 | 1243440.5962 | 2682138.9793 | 1243437.785
14 | 2682167.237 | 1243499.7209 | 2682167.6769 | 1243491.9769 | 2682168.9256 | 1243486.6024
15 | 2682167.237 | 1243499.7209 | 2682165.8032 | 1243525.1972 | 2682165.7999 | 1243526.2157
16 | 2682168.9256 | 1243486.6024 | 2682169.1724 | 1243485.5398
17 | 2682165.7999 | 1243526.2157 | 2682165.7974 | 1243526.9869
18 | 2682190.7815 | 1243420.6787 | 2682222.0497 | 1243438.7828
19 | 2682190.7815 | 1243420.6787 | 2682180.6139 | 1243442.5759 | 2682178.2423 | 1243450.8357
20 | 2682252.0748 | 1243458.2773 | 2682245.5577 | 1243452.3938 | 2682222.0497 | 1243438.7828
21 | 2682178.2423 | 1243450.8357 | 2682172.9659 | 1243469.2115 | 2682169.1724 | 1243485.5398
22 | 2682115.7452 | 1243508.1143 | 2682124.447 | 1243507.979
23 | 2682124.4162 | 1243533.6749 | 2682124.7948 | 1243510.1521 | 2682124.447 | 1243507.979
24 | 2682116.654 | 1243533.6453 | 2682124.4162 | 1243533.6749
25 | 2682124.4162 | 1243533.6749 | 2682124.3288 | 1243538.8886
26 | 2682124.3288 | 1243538.8886 | 2682132.9032 | 1243547.4023 | 2682132.8869 | 1243549.6704
27 | 2682124.3288 | 1243538.8886 | 2682124.1299 | 1243551.0725 | 2682121.0145 | 1243556.0774 | 2682120.4877 | 1243568.3845
28 | 2682146.4653 | 1243470.8569 | 2682139.9279 | 1243469.1652
29 | 2682139.9279 | 1243469.1652 | 2682141.1949 | 1243465.002 | 2682142.9348 | 1243458.8994 | 2682141.8182 | 1243453.8358 | 2682144.1379 | 1243444.072
30 | 2682153.3807 | 1243446.3572 | 2682144.1379 | 1243444.072
31 | 2682140.7875 | 1243524.4282 | 2682134.4477 | 1243524.2959
32 | 2682132.8869 | 1243549.6704 | 2682132.9032 | 1243547.4023 | 2682133.1648 | 1243542.7026 | 2682134.042 | 1243537.7667 | 2682134.4477 | 1243524.2959
33 | 2682139.4685 | 1243549.806 | 2682132.8869 | 1243549.6704
34 | 2682127.6994 | 1243385.5578 | 2682139.3673 | 1243389.5777 | 2682150.2705 | 1243394.232
35 | 2682150.2705 | 1243394.232 | 2682142.7035 | 1243423.4199
36 | 2682127.6994 | 1243385.5578 | 2682136.5896 | 1243375.6292
37 | 2682127.6994 | 1243385.5578 | 2682118.7904 | 1243383.1772 | 2682096.2822 | 1243379.7856 | 2682097.4408 | 1243371.44
38 | 2682122.6674 | 1243575.9035 | 2682120.4223 | 1243569.9126 | 2682120.4877 | 1243568.3845
39 | 2682165.7621 | 1243537.9837 | 2682165.7974 | 1243526.9869
40 | 2682165.7621 | 1243537.9837 | 2682165.6795 | 1243562.3794
41 | 2682165.6795 | 1243562.3794 | 2682165.673 | 1243564.2808
42 | 2682165.6619 | 1243567.5815 | 2682165.6327 | 1243575.687 | 2682167.3323 | 1243593.768 | 2682170.4361 | 1243609.7781
43 | 2682165.6619 | 1243567.5815 | 2682165.673 | 1243564.2808
44 | 2682170.4361 | 1243609.7781 | 2682181.8427 | 1243611.3483 | 2682185.0825 | 1243611.5473
45 | 2682170.4361 | 1243609.7781 | 2682164.8762 | 1243609.5565
46 | 2682164.8762 | 1243609.5565 | 2682140.0978 | 1243608.6017 | 2682123.8191 | 1243607.8981
47 | 2682164.8762 | 1243609.5565 | 2682163.8806 | 1243623.0414 | 2682164.9229 | 1243626.8539
48 | 2682123.8191 | 1243607.8981 | 2682087.5508 | 1243606.4731
49 | 2682122.6674 | 1243575.9035 | 2682122.5079 | 1243583.5958 | 2682122.3745 | 1243589.9541 | 2682120.271 | 1243595.5735 | 2682123.659 | 1243606.3615 | 2682123.8191 | 1243607.8981
50 | 2682123.8191 | 1243607.8981 | 2682124.0061 | 1243609.6798 | 2682124.2936 | 1243619.4797 | 2682122.9328 | 1243631.5372
51 | 2682164.9229 | 1243626.8539 | 2682170.3191 | 1243646.592
52 | 2682056.4923 | 1243520.2368 | 2682054.8636 | 1243519.4025
53 | 2682056.4923 | 1243520.2368 | 2682051.5199 | 1243531.0759 | 2682049.4334 | 1243541.1387
54 | 2682054.8636 | 1243519.4025 | 2682055.7671 | 1243516.9244 | 2682056.9928 | 1243510.8258 | 2682057.5173 | 1243500.2365 | 2682052.7276 | 1243499.9657
55 | 2682049.2117 | 1243542.2076 | 2682049.4334 | 1243541.1387
56 | 2682087.6093 | 1243582.59 | 2682087.5916 | 1243589.8162
57 | 2682083.3645 | 1243424.5504 | 2682082.6595 | 1243436.7161 | 2682082.5052 | 1243446.2208
58 | 2682065.6229 | 1243434.49 | 2682066.0233 | 1243423.0317 | 2682083.3645 | 1243424.5504
59 | 2682083.3645 | 1243424.5504 | 2682090.5481 | 1243425.4392 | 2682091.2789 | 1243413.5964
60 | 2682065.6229 | 1243434.49 | 2682055.438 | 1243434.0686
61 | 2682091.2789 | 1243413.5964 | 2682084.7061 | 1243412.816
62 | 2682091.2789 | 1243413.5964 | 2682091.9146 | 1243403.1643 | 2682096.2822 | 1243379.7856 | 2682097.4408 | 1243371.44
63 | 2682097.4408 | 1243371.44 | 2682093.4508 | 1243370.8177
64 | 2682119.2825 | 1243426.2485 | 2682130.4949 | 1243426.5817
65 | 2682130.4949 | 1243426.5817 | 2682131.0428 | 1243410.4887
66 | 2682124.1136 | 1243410.3372 | 2682131.0428 | 1243410.4887
67 | 2682252.0748 | 1243458.2773 | 2682252.7423 | 1243465.1915 | 2682248.3352 | 1243488.2928
68 | 2682134.5193 | 1243580.2484 | 2682134.6189 | 1243576.8807 | 2682132.7141 | 1243570.3385 | 2682122.6674 | 1243575.9035
69 | 2682200.4874 | 1243612.4932 | 2682185.0825 | 1243611.5473
70 | 2682140.4183 | 1243580.0077 | 2682134.5193 | 1243580.2484
71 | 2682122.8376 | 1243632.38 | 2682121.227 | 1243646.6236
72 | 2682122.9328 | 1243631.5372 | 2682122.8376 | 1243632.38
73 | 2682121.227 | 1243646.6236 | 2682120.8304 | 1243650.154
74 | 2682128.6033 | 1243671.7772 | 2682129.2297 | 1243665.8371 | 2682120.8304 | 1243650.154
75 | 2682128.6033 | 1243671.7772 | 2682127.6531 | 1243680.8049
76 | 2682087.5508 | 1243606.4731 | 2682086.785 | 1243638.8637 | 2682085.2714 | 1243652.6531
77 | 2682087.5508 | 1243606.4731 | 2682074.079 | 1243605.9919
78 | 2682087.5508 | 1243606.4731 | 2682087.5916 | 1243589.8162
79 | 2682055.438 | 1243434.0686 | 2682048.5714 | 1243433.7845
80 | 2682054.1365 | 1243467.1785 | 2682047.2704 | 1243466.8627
81 | 2682040.5312 | 1243466.5527 | 2682047.2704 | 1243466.8627
82 | 2682052.7276 | 1243499.9657 | 2682045.8684 | 1243499.578
83 | 2682049.2117 | 1243542.2076 | 2682038.9783 | 1243539.4196 | 2682019.6404 | 1243532.5474
84 | 2682096.1313 | 1243353.9549 | 2682094.9327 | 1243362.0541 | 2682093.4508 | 1243370.8177 | 2682093.4508 | 1243370.8177
85 | 2682248.3352 | 1243488.2928 | 2682244.8764 | 1243506.4234 | 2682244.0903 | 1243531.4973 | 2682243.9112 | 1243537.5304
86 | 2682080.9365 | 1243686.2504 | 2682084.199 | 1243662.4228 | 2682085.2714 | 1243652.6531
87 | 2682076.0419 | 1243685.471 | 2682080.9365 | 1243686.2504
88 | 2682076.0419 | 1243685.471 | 2682034.0098 | 1243678.7541
89 | 2682055.2942 | 1243606.1246 | 2682072.8116 | 1243605.9466 | 2682074.079 | 1243605.9919
90 | 2682098.2074 | 1243339.9258 | 2682096.1313 | 1243353.9549
91 | 2682027.4016 | 1243399.3139 | 2682036.3059 | 1243399.8269
92 | 2682027.4016 | 1243399.3139 | 2682025.6478 | 1243405.3385 | 2682025.4351 | 1243410.1584
93 | 2682036.3059 | 1243399.8269 | 2682043.2113 | 1243400.2247
94 | 2682024.6653 | 1243427.604 | 2682025.4351 | 1243410.1584
95 | 2682042.412 | 1243499.3826 | 2682045.8684 | 1243499.578
96 | 2682042.412 | 1243499.3826 | 2682039.1318 | 1243499.1974
97 | 2682039.1318 | 1243499.1974 | 2682032.2249 | 1243498.8075
98 | 2682020.7585 | 1243498.1602 | 2682032.2249 | 1243498.8075
99 | 2682020.7585 | 1243498.1602 | 2682021.6567 | 1243495.5151 | 2682022.4549 | 1243477.4986
100 | 2682022.9755 | 1243465.7452 | 2682022.4549 | 1243477.4986
101 | 2681989.5819 | 1243656.9867 | 2681991.8862 | 1243638.324
102 | 2681987.8044 | 1243671.3745 | 2681988.4852 | 1243665.8688 | 2681989.5819 | 1243656.9867
103 | 2682022.9755 | 1243465.7452 | 2682023.2398 | 1243459.7835
104 | 2682022.9755 | 1243465.7452 | 2682033.6195 | 1243466.2348
105 | 2682049.9479 | 1243400.6128 | 2682043.2113 | 1243400.2247
106 | 2682024.4367 | 1243432.786 | 2682024.6653 | 1243427.604
107 | 2682019.6404 | 1243532.5474 | 2682017.3887 | 1243531.4043
108 | 2682017.3887 | 1243531.4043 | 2682015.6084 | 1243520.2161
109 | 2682043.2466 | 1243574.304 | 2682041.1342 | 1243585.8189
110 | 2682037.8385 | 1243603.7837 | 2682041.1342 | 1243585.8189
111 | 2682014.3569 | 1243570.6009 | 2682014.343 | 1243570.7546
112 | 2682014.343 | 1243570.7546 | 2682014.3031 | 1243571.1969
113 | 2682037.8385 | 1243603.7837 | 2682048.3565 | 1243605.202
114 | 2682037.8385 | 1243603.7837 | 2682027.5236 | 1243602.2901
115 | 2682013.8836 | 1243675.5378 | 2682034.0098 | 1243678.7541
116 | 2681987.8044 | 1243671.3745 | 2682013.8836 | 1243675.5378
117 | 2682012.6969 | 1243588.9951 | 2682012.6798 | 1243589.1843
118 | 2682012.6969 | 1243588.9951 | 2682014.3031 | 1243571.1969
119 | 2682014.1524 | 1243600.3539 | 2682014.1524 | 1243600.3539 | 2682011.9234 | 1243597.5655 | 2682012.6798 | 1243589.1843
120 | 2682014.1524 | 1243600.3539 | 2682027.4546 | 1243602.2801
121 | 2682027.4546 | 1243602.2801 | 2682027.5236 | 1243602.2901
122 | 2682048.3565 | 1243605.202 | 2682049.8046 | 1243605.3972
123 | 2682049.8046 | 1243605.3972 | 2682055.2056 | 1243606.1255 | 2682055.2942 | 1243606.1246
124 | 2682023.2398 | 1243459.7835 | 2682023.9466 | 1243443.8405
125 | 2682033.6195 | 1243466.2348 | 2682040.5312 | 1243466.5527
126 | 2682024.4367 | 1243432.786 | 2682023.9466 | 1243443.8405
127 | 2682024.4367 | 1243432.786 | 2682034.9186 | 1243433.2197
128 | 2682034.9186 | 1243433.2197 | 2682041.8291 | 1243433.5056
129 | 2682048.5714 | 1243433.7845 | 2682041.8291 | 1243433.5056
130 | 2682056.8074 | 1243401.0079 | 2682049.9479 | 1243400.6128

## bus_geodata
| x | y | coords
0 | 2682081.9109 | 1243510.459
1 | 2682088.4017 | 1243510.6044
2 | 2682081.9918 | 1243488.7778
3 | 2682088.118 | 1243534.9181
4 | 2682082.1886 | 1243478.7455
5 | 2682087.7518 | 1243562.2087
6 | 2682082.1972 | 1243478.3064
7 | 2682082.3302 | 1243456.6815
8 | 2682125.1891 | 1243451.6597
9 | 2682117.4899 | 1243451.4419
10 | 2682138.9793 | 1243437.785
11 | 2682167.237 | 1243499.7209
12 | 2682168.9256 | 1243486.6024
13 | 2682165.7999 | 1243526.2157
14 | 2682190.7815 | 1243420.6787
15 | 2682222.0497 | 1243438.7828
16 | 2682178.2423 | 1243450.8357
17 | 2682124.447 | 1243507.979
18 | 2682115.7452 | 1243508.1143
19 | 2682124.4162 | 1243533.6749
20 | 2682116.654 | 1243533.6453
21 | 2682124.3288 | 1243538.8886
22 | 2682139.9279 | 1243469.1652
23 | 2682146.4653 | 1243470.8569
24 | 2682144.1379 | 1243444.072
25 | 2682134.4477 | 1243524.2959
26 | 2682140.7875 | 1243524.4282
27 | 2682132.8869 | 1243549.6704
28 | 2682150.2705 | 1243394.232
29 | 2682127.6994 | 1243385.5578
30 | 2682142.7035 | 1243423.4199
31 | 2682120.4877 | 1243568.3845
32 | 2682153.3807 | 1243446.3572
33 | 2682165.7621 | 1243537.9837
34 | 2682165.7974 | 1243526.9869
35 | 2682165.6795 | 1243562.3794
36 | 2682165.6619 | 1243567.5815
37 | 2682170.4361 | 1243609.7781
38 | 2682165.673 | 1243564.2808
39 | 2682164.8762 | 1243609.5565
40 | 2682123.8191 | 1243607.8981
41 | 2682164.9229 | 1243626.8539
42 | 2682056.4923 | 1243520.2368
43 | 2682054.8636 | 1243519.4025
44 | 2682049.4334 | 1243541.1387
45 | 2682087.6093 | 1243582.59
46 | 2682082.5052 | 1243446.2208
47 | 2682083.3645 | 1243424.5504
48 | 2682065.6229 | 1243434.49
49 | 2682091.2789 | 1243413.5964
50 | 2682084.7061 | 1243412.816
51 | 2682097.4408 | 1243371.44
52 | 2682130.4949 | 1243426.5817
53 | 2682119.2825 | 1243426.2485
54 | 2682131.0428 | 1243410.4887
55 | 2682169.1724 | 1243485.5398
56 | 2682252.0748 | 1243458.2773
57 | 2682139.4685 | 1243549.806
58 | 2682124.1136 | 1243410.3372
59 | 2682136.5896 | 1243375.6292
60 | 2682122.6674 | 1243575.9035
61 | 2682185.0825 | 1243611.5473
62 | 2682134.5193 | 1243580.2484
63 | 2682140.4183 | 1243580.0077
64 | 2682122.8376 | 1243632.38
65 | 2682121.227 | 1243646.6236
66 | 2682122.9328 | 1243631.5372
67 | 2682120.8304 | 1243650.154
68 | 2682128.6033 | 1243671.7772
69 | 2682127.6531 | 1243680.8049
70 | 2682087.5508 | 1243606.4731
71 | 2682087.5916 | 1243589.8162
72 | 2682170.3191 | 1243646.592
73 | 2682055.438 | 1243434.0686
74 | 2682054.1365 | 1243467.1785
75 | 2682047.2704 | 1243466.8627
76 | 2682052.7276 | 1243499.9657
77 | 2682049.2117 | 1243542.2076
78 | 2682093.4508 | 1243370.8177
79 | 2682248.3352 | 1243488.2928
80 | 2682243.9112 | 1243537.5304
81 | 2682200.4874 | 1243612.4932
82 | 2682080.9365 | 1243686.2504
83 | 2682085.2714 | 1243652.6531
84 | 2682076.0419 | 1243685.471
85 | 2682074.079 | 1243605.9919
86 | 2682096.1313 | 1243353.9549
87 | 2682098.2074 | 1243339.9258
88 | 2682027.4016 | 1243399.3139
89 | 2682036.3059 | 1243399.8269
90 | 2682025.4351 | 1243410.1584
91 | 2682045.8684 | 1243499.578
92 | 2682042.412 | 1243499.3826
93 | 2682039.1318 | 1243499.1974
94 | 2682032.2249 | 1243498.8075
95 | 2682020.7585 | 1243498.1602
96 | 2682022.4549 | 1243477.4986
97 | 2681991.8862 | 1243638.324
98 | 2681989.5819 | 1243656.9867
99 | 2682022.9755 | 1243465.7452
100 | 2682043.2113 | 1243400.2247
101 | 2682024.6653 | 1243427.604
102 | 2682019.6404 | 1243532.5474
103 | 2682017.3887 | 1243531.4043
104 | 2682043.2466 | 1243574.304
105 | 2682041.1342 | 1243585.8189
106 | 2682015.6084 | 1243520.2161
107 | 2682014.3569 | 1243570.6009
108 | 2682014.343 | 1243570.7546
109 | 2682037.8385 | 1243603.7837
110 | 2682034.0098 | 1243678.7541
111 | 2682013.8836 | 1243675.5378
112 | 2681987.8044 | 1243671.3745
113 | 2682012.6969 | 1243588.9951
114 | 2682012.6798 | 1243589.1843
115 | 2682014.3031 | 1243571.1969
116 | 2682014.1524 | 1243600.3539
117 | 2682027.4546 | 1243602.2801
118 | 2682027.5236 | 1243602.2901
119 | 2682048.3565 | 1243605.202
120 | 2682055.2942 | 1243606.1246
121 | 2682049.8046 | 1243605.3972
122 | 2682023.2398 | 1243459.7835
123 | 2682033.6195 | 1243466.2348
124 | 2682023.9466 | 1243443.8405
125 | 2682040.5312 | 1243466.5527
126 | 2682024.4367 | 1243432.786
127 | 2682034.9186 | 1243433.2197
128 | 2682041.8291 | 1243433.5056
129 | 2682048.5714 | 1243433.7845
130 | 2682049.9479 | 1243400.6128
131 | 2682056.8074 | 1243401.0079
132 | 2682124.447 | 1243507.979

## line_std_types
| c_nf_per_km | r_ohm_per_km | x_ohm_per_km | max_i_ka | type | q_mm2 | alpha | voltage_rating
NAYY 4x50 SE | 210 | 0.642 | 0.083 | 0.142 | cs | 50 | 0.00403 | LV
NAYY 4x120 SE | 264 | 0.225 | 0.08 | 0.242 | cs | 120 | 0.00403 | LV
NAYY 4x150 SE | 261 | 0.208 | 0.08 | 0.27 | cs | 150 | 0.00403 | LV
NA2XS2Y 1x95 RM/25 12/20 kV | 216 | 0.313 | 0.132 | 0.252 | cs | 95 | 0.00403 | MV
NA2XS2Y 1x185 RM/25 12/20 kV | 273 | 0.161 | 0.117 | 0.362 | cs | 185 | 0.00403 | MV
NA2XS2Y 1x240 RM/25 12/20 kV | 304 | 0.122 | 0.112 | 0.421 | cs | 240 | 0.00403 | MV
NA2XS2Y 1x95 RM/25 6/10 kV | 315 | 0.313 | 0.123 | 0.249 | cs | 95 | 0.00403 | MV
NA2XS2Y 1x185 RM/25 6/10 kV | 406 | 0.161 | 0.11 | 0.358 | cs | 185 | 0.00403 | MV
NA2XS2Y 1x240 RM/25 6/10 kV | 456 | 0.122 | 0.105 | 0.416 | cs | 240 | 0.00403 | MV
NA2XS2Y 1x150 RM/25 12/20 kV | 250 | 0.206 | 0.116 | 0.319 | cs | 150 | 0.00403 | MV
NA2XS2Y 1x120 RM/25 12/20 kV | 230 | 0.253 | 0.119 | 0.283 | cs | 120 | 0.00403 | MV
NA2XS2Y 1x70 RM/25 12/20 kV | 190 | 0.443 | 0.132 | 0.22 | cs | 70 | 0.00403 | MV
NA2XS2Y 1x150 RM/25 6/10 kV | 360 | 0.206 | 0.11 | 0.315 | cs | 150 | 0.00403 | MV
NA2XS2Y 1x120 RM/25 6/10 kV | 340 | 0.253 | 0.113 | 0.28 | cs | 120 | 0.00403 | MV
NA2XS2Y 1x70 RM/25 6/10 kV | 280 | 0.443 | 0.123 | 0.217 | cs | 70 | 0.00403 | MV
N2XS(FL)2Y 1x120 RM/35 64/110 kV | 112 | 0.153 | 0.166 | 0.366 | cs | 120 | 0.00393 | HV
N2XS(FL)2Y 1x185 RM/35 64/110 kV | 125 | 0.099 | 0.156 | 0.457 | cs | 185 | 0.00393 | HV
N2XS(FL)2Y 1x240 RM/35 64/110 kV | 135 | 0.075 | 0.149 | 0.526 | cs | 240 | 0.00393 | HV
N2XS(FL)2Y 1x300 RM/35 64/110 kV | 144 | 0.06 | 0.144 | 0.588 | cs | 300 | 0.00393 | HV
15-AL1/3-ST1A 0.4 | 11 | 1.8769 | 0.35 | 0.105 | ol | 16 | 0.00403 | LV
24-AL1/4-ST1A 0.4 | 11.25 | 1.2012 | 0.335 | 0.14 | ol | 24 | 0.00403 | LV
48-AL1/8-ST1A 0.4 | 12.2 | 0.5939 | 0.3 | 0.21 | ol | 48 | 0.00403 | LV
94-AL1/15-ST1A 0.4 | 13.2 | 0.306 | 0.29 | 0.35 | ol | 94 | 0.00403 | LV
34-AL1/6-ST1A 10.0 | 9.7 | 0.8342 | 0.36 | 0.17 | ol | 34 | 0.00403 | MV
48-AL1/8-ST1A 10.0 | 10.1 | 0.5939 | 0.35 | 0.21 | ol | 48 | 0.00403 | MV
70-AL1/11-ST1A 10.0 | 10.4 | 0.4132 | 0.339 | 0.29 | ol | 70 | 0.00403 | MV
94-AL1/15-ST1A 10.0 | 10.75 | 0.306 | 0.33 | 0.35 | ol | 94 | 0.00403 | MV
122-AL1/20-ST1A 10.0 | 11.1 | 0.2376 | 0.323 | 0.41 | ol | 122 | 0.00403 | MV
149-AL1/24-ST1A 10.0 | 11.25 | 0.194 | 0.315 | 0.47 | ol | 149 | 0.00403 | MV
34-AL1/6-ST1A 20.0 | 9.15 | 0.8342 | 0.382 | 0.17 | ol | 34 | 0.00403 | MV
48-AL1/8-ST1A 20.0 | 9.5 | 0.5939 | 0.372 | 0.21 | ol | 48 | 0.00403 | MV
70-AL1/11-ST1A 20.0 | 9.7 | 0.4132 | 0.36 | 0.29 | ol | 70 | 0.00403 | MV
94-AL1/15-ST1A 20.0 | 10 | 0.306 | 0.35 | 0.35 | ol | 94 | 0.00403 | MV
122-AL1/20-ST1A 20.0 | 10.3 | 0.2376 | 0.344 | 0.41 | ol | 122 | 0.00403 | MV
149-AL1/24-ST1A 20.0 | 10.5 | 0.194 | 0.337 | 0.47 | ol | 149 | 0.00403 | MV
184-AL1/30-ST1A 20.0 | 10.75 | 0.1571 | 0.33 | 0.535 | ol | 184 | 0.00403 | MV
243-AL1/39-ST1A 20.0 | 11 | 0.1188 | 0.32 | 0.645 | ol | 243 | 0.00403 | MV
48-AL1/8-ST1A 110.0 | 8 | 0.5939 | 0.46 | 0.21 | ol | 48 | 0.00403 | HV
70-AL1/11-ST1A 110.0 | 8.4 | 0.4132 | 0.45 | 0.29 | ol | 70 | 0.00403 | HV
94-AL1/15-ST1A 110.0 | 8.65 | 0.306 | 0.44 | 0.35 | ol | 94 | 0.00403 | HV
122-AL1/20-ST1A 110.0 | 8.5 | 0.2376 | 0.43 | 0.41 | ol | 122 | 0.00403 | HV
149-AL1/24-ST1A 110.0 | 8.75 | 0.194 | 0.41 | 0.47 | ol | 149 | 0.00403 | HV
184-AL1/30-ST1A 110.0 | 8.8 | 0.1571 | 0.4 | 0.535 | ol | 184 | 0.00403 | HV
243-AL1/39-ST1A 110.0 | 9 | 0.1188 | 0.39 | 0.645 | ol | 243 | 0.00403 | HV
305-AL1/39-ST1A 110.0 | 9.2 | 0.0949 | 0.38 | 0.74 | ol | 305 | 0.00403 | HV
490-AL1/64-ST1A 110.0 | 9.75 | 0.059 | 0.37 | 0.96 | ol | 490 | 0.00403 | HV
679-AL1/86-ST1A 110.0 | 9.95 | 0.042 | 0.36 | 1.15 | ol | 679 | 0.00403 | HV
490-AL1/64-ST1A 220.0 | 10 | 0.059 | 0.285 | 0.96 | ol | 490 | 0.00403 | HV
679-AL1/86-ST1A 220.0 | 11.7 | 0.042 | 0.275 | 1.15 | ol | 679 | 0.00403 | HV
490-AL1/64-ST1A 380.0 | 11 | 0.059 | 0.253 | 0.96 | ol | 490 | 0.00403 | HV
679-AL1/86-ST1A 380.0 | 14.6 | 0.042 | 0.25 | 1.15 | ol | 679 | 0.00403 | HV

## trafo_std_types
| i0_percent | pfe_kw | vkr_percent | sn_mva | vn_lv_kv | vn_hv_kv | vk_percent | shift_degree | vector_group | tap_side | tap_neutral | tap_min | tap_max | tap_step_degree | tap_step_percent | tap_phase_shifter
160 MVA 380/110 kV | 0.06 | 60 | 0.25 | 160 | 110 | 380 | 12.2 | 0 | Yy0 | hv | 0 | -9 | 9 | 0 | 1.5 | FALSE
100 MVA 220/110 kV | 0.06 | 55 | 0.26 | 100 | 110 | 220 | 12 | 0 | Yy0 | hv | 0 | -9 | 9 | 0 | 1.5 | FALSE
63 MVA 110/20 kV | 0.04 | 22 | 0.32 | 63 | 20 | 110 | 18 | 150 | YNd5 | hv | 0 | -9 | 9 | 0 | 1.5 | FALSE
40 MVA 110/20 kV | 0.05 | 18 | 0.34 | 40 | 20 | 110 | 16.2 | 150 | YNd5 | hv | 0 | -9 | 9 | 0 | 1.5 | FALSE
25 MVA 110/20 kV | 0.07 | 14 | 0.41 | 25 | 20 | 110 | 12 | 150 | YNd5 | hv | 0 | -9 | 9 | 0 | 1.5 | FALSE
63 MVA 110/10 kV | 0.04 | 22 | 0.32 | 63 | 10 | 110 | 18 | 150 | YNd5 | hv | 0 | -9 | 9 | 0 | 1.5 | FALSE
40 MVA 110/10 kV | 0.05 | 18 | 0.34 | 40 | 10 | 110 | 16.2 | 150 | YNd5 | hv | 0 | -9 | 9 | 0 | 1.5 | FALSE
25 MVA 110/10 kV | 0.07 | 14 | 0.41 | 25 | 10 | 110 | 12 | 150 | YNd5 | hv | 0 | -9 | 9 | 0 | 1.5 | FALSE
0.25 MVA 20/0.4 kV | 0.32 | 0.8 | 1.44 | 0.25 | 0.4 | 20 | 6 | 150 | Yzn5 | hv | 0 | -2 | 2 | 0 | 2.5 | FALSE
0.4 MVA 20/0.4 kV | 0.3375 | 1.35 | 1.425 | 0.4 | 0.4 | 20 | 6 | 150 | Dyn5 | hv | 0 | -2 | 2 | 0 | 2.5 | FALSE
0.63 MVA 20/0.4 kV | 0.2619 | 1.65 | 1.206 | 0.63 | 0.4 | 20 | 6 | 150 | Dyn5 | hv | 0 | -2 | 2 | 0 | 2.5 | FALSE
0.25 MVA 10/0.4 kV | 0.24 | 0.6 | 1.2 | 0.25 | 0.4 | 10 | 4 | 150 | Dyn5 | hv | 0 | -2 | 2 | 0 | 2.5 | FALSE
0.4 MVA 10/0.4 kV | 0.2375 | 0.95 | 1.325 | 0.4 | 0.4 | 10 | 4 | 150 | Dyn5 | hv | 0 | -2 | 2 | 0 | 2.5 | FALSE
0.63 MVA 10/0.4 kV | 0.1873 | 1.18 | 1.0794 | 0.63 | 0.4 | 10 | 4 | 150 | Dyn5 | hv | 0 | -2 | 2 | 0 | 2.5 | FALSE

## trafo3w_std_types
| sn_hv_mva | sn_mv_mva | sn_lv_mva | vn_hv_kv | vn_mv_kv | vn_lv_kv | vk_hv_percent | vk_mv_percent | vk_lv_percent | vkr_hv_percent | vkr_mv_percent | vkr_lv_percent | pfe_kw | i0_percent | shift_mv_degree | shift_lv_degree | vector_group | tap_side | tap_neutral | tap_min | tap_max | tap_step_percent
63/25/38 MVA 110/20/10 kV | 63 | 25 | 38 | 110 | 20 | 10 | 10.4 | 10.4 | 10.4 | 0.28 | 0.32 | 0.35 | 35 | 0.89 | 0 | 0 | YN0yn0yn0 | hv | 0 | -10 | 10 | 1.2
63/25/38 MVA 110/10/10 kV | 63 | 25 | 38 | 110 | 10 | 10 | 10.4 | 10.4 | 10.4 | 0.28 | 0.32 | 0.35 | 35 | 0.89 | 0 | 0 | YN0yn0yn0 | hv | 0 | -10 | 10 | 1.2

## fuse_std_types
| fuse_type | i_rated_a | t_avg | t_min | t_total | x_avg | x_min | x_total
HV 100A | HV 100A | 100 | 0 | [10.0, 3.64, 0.854, 0.281, 0.1, 0.0531, 0.022, 0.01] | [10.0, 4.267, 1.21, 0.403, 0.1, 0.058, 0.022, 0.01] | 0 | [300.0, 350.0, 450.0, 550.0, 700.0, 850.0, 1200.0, 1752.0] | [600.0, 700.0, 900.0, 1150.0, 1665.0, 2000.0, 3000.0, 4313.0]
HV 10A | HV 10A | 10 | 0 | [10.0, 1675.0, 0.344, 0.156, 0.1, 0.0417, 0.0171, 0.01] | [10.0, 1.3, 0.3, 0.155, 0.1, 0.0555, 0.023, 0.01] | 0 | [30.0, 32.0, 35.0, 37.0, 39.0, 50.0, 70.0, 88.0] | [60.0, 70.0, 80.0, 87.0, 94.0, 110.0, 150.0, 216.0]
HV 125A | HV 125A | 125 | 0 | [10.0, 1.82, 0.344, 0.1, 0.0467, 0.0269, 0.01] | [10.0, 2.478, 0.426, 0.1, 0.0427, 0.0211, 0.01] | 0 | [375.0, 500.0, 700.0, 925.0, 1200.0, 1500.0, 2341.0] | [750.0, 1000.0, 1500.0, 2200.0, 3000.0, 4000.0, 5765.0]
HV 160A | HV 160A | 160 | 0 | [10.0, 4.15, 1.03, 0.198, 0.1, 0.051, 0.0172, 0.01] | [10.0, 2.3, 0.734, 0.274, 0.1, 0.046, 0.0177, 0.01] | 0 | [480.0, 550.0, 700.0, 1000.0, 1260.0, 1600.0, 2500.0, 3227.0] | [960.0, 1300.0, 1700.0, 2200.0, 2996.0, 4000.0, 6000.0, 7946.0]
HV 16A | HV 16A | 16 | 0 | [10.0, 0.352, 0.164, 0.1, 0.0649, 0.0342, 0.01] | [10.0, 2.34, 0.722, 0.181, 0.1, 0.055, 0.0296, 0.01] | 0 | [48.0, 60.0, 65.0, 71.0, 80.0, 100.0, 162.0] | [96.0, 110.0, 125.0, 150.0, 168.0, 200.0, 250.0, 398.0]
HV 200A | HV 200A | 200 | 0 | [10.0, 4.267, 1.21, 0.403, 0.1, 0.058, 0.022, 0.01] | [10.0, 3.73, 1.654, 0.328, 0.1, 0.0531, 0.019, 0.01] | 0 | [600.0, 700.0, 900.0, 1150.0, 1665.0, 2000.0, 3000.0, 4313.0] | [1200.0, 1500.0, 1800.0, 2700.0, 3960.0, 5000.0, 7500.0, 10620.0]
HV 20A | HV 20A | 20 | 0 | [10.0, 1.3, 0.3, 0.155, 0.1, 0.0555, 0.023, 0.01] | [10.0, 1.3, 0.161, 0.1, 0.0611, 0.0399, 0.0141, 0.01] | 0 | [60.0, 70.0, 80.0, 87.0, 94.0, 110.0, 150.0, 216.0] | [120.0, 150.0, 200.0, 223.0, 260.0, 300.0, 450.0, 532.0]
HV 25A | HV 25A | 25 | 0 | [10.0, 2.512, 0.833, 0.299, 0.1, 0.0372, 0.0223, 0.01] | [10.0, 3.125, 0.597, 0.198, 0.1, 0.0378, 0.022, 0.01] | 0 | [75.0, 82.0, 90.0, 100.0, 124.0, 170.0, 200.0, 289.0] | [150.0, 170.0, 210.0, 250.0, 294.0, 400.0, 500.0, 711.0]
HV 31.5A | HV 31.5A | 31.5 | 0 | [10.0, 2.34, 0.722, 0.181, 0.1, 0.055, 0.0296, 0.01] | [10.0, 2.84, 0.368, 0.164, 0.1, 0.0621, 0.0378, 0.0195, 0.01] | 0 | [95.0, 110.0, 125.0, 150.0, 165.0, 200.0, 250.0, 390.0] | [189.0, 220.0, 300.0, 350.0, 393.0, 450.0, 530.0, 700.0, 960.0]
HV 40A | HV 40A | 40 | 0 | [10.0, 1.3, 0.161, 0.1, 0.0611, 0.0399, 0.0141, 0.01] | [10.0, 2.05, 0.369, 0.198, 0.1, 0.051, 0.0298, 0.01] | 0 | [120.0, 150.0, 200.0, 223.0, 260.0, 300.0, 450.0, 532.0] | [240.0, 300.0, 400.0, 450.0, 530.0, 650.0, 800.0, 1311.0]
HV 50A | HV 50A | 50 | 0 | [10.0, 3.215, 0.597, 0.198, 0.1, 0.0378, 0.022, 0.01] | [10.0, 3.64, 0.854, 0.281, 0.1, 0.0531, 0.022, 0.01] | 0 | [150.0, 170.0, 210.0, 250.0, 294.0, 400.0, 500.0, 711.0] | [300.0, 350.0, 450.0, 550.0, 700.0, 850.0, 1200.0, 1752.0]
HV 6.3A | HV 6.3A | 6.3 | 0 | [10.0, 1.39, 0.344, 0.168, 0.1, 0.056, 0.0263, 0.01] | [10.0, 1.711, 0.516, 0.198, 0.1, 0.0634, 0.0303, 0.01] | 0 | [19.0, 19.5, 20.4, 20.8, 22.0, 25.0, 32.0, 48.0] | [38.0, 40.0, 43.0, 48.0, 53.0, 60.0, 75.0, 118.0]
HV 63A | HV 63A | 63 | 0 | [10.0, 2.84, 0.368, 0.164, 0.1, 0.0621, 0.0378, 0.0195, 0.01] | [10.0, 1.82, 0.344, 0.1, 0.0467, 0.0269, 0.01] | 0 | [189.0, 220.0, 300.0, 350.0, 393.0, 450.0, 530.0, 700.0, 961.0] | [378.0, 500.0, 700.0, 934.0, 1200.0, 1500.0, 2366.0]
HV 80A | HV 80A | 80 | 0 | [10.0, 2.05, 0.369, 0.198, 0.1, 0.051, 0.0298, 0.01] | [10.0, 4.15, 1.03, 0.198, 0.1, 0.051, 0.0172, 0.01] | 0 | [240.0, 300.0, 400.0, 450.0, 530.0, 650.0, 800.0, 1311.0] | [480.0, 550.0, 700.0, 1000.0, 1260.0, 1600.0, 2500.0, 3227.0]
Siemens NH-1-100 | Siemens NH-1-100 | 100 | [5400.0, 2000.0, 400.0, 20.0, 1.0, 0.2, 0.012, 0.004] | 0 | 0 | [150.0, 190.0, 250.0, 430.0, 900.0, 1250.0, 2700.0, 3600.0] | 0 | 0
Siemens NH-1-125 | Siemens NH-1-125 | 125 | [4800.0, 120.0, 7.0, 0.1, 0.004] | 0 | 0 | [180.0, 400.0, 740.0, 2000.0, 4250.0] | 0 | 0
Siemens NH-1-16 | Siemens NH-1-16 | 16 | [4000.0, 400.0, 2.0, 0.1, 0.04, 0.01] | 0 | 0 | [26.0, 35.0, 75.0, 150.0, 200.0, 300.0] | 0 | 0
Siemens NH-1-160 | Siemens NH-1-160 | 160 | [4800.0, 120.0, 7.0, 0.1, 0.004] | 0 | 0 | [210.0, 500.0, 900.0, 2300.0, 5000.0] | 0 | 0
Siemens NH-1-25 | Siemens NH-1-25 | 25 | [4000.0, 1000.0, 10.0, 0.2, 0.02, 0.01] | 0 | 0 | [40.0, 50.0, 100.0, 210.0, 400.0, 500.0] | 0 | 0
Siemens NH-1-50 | Siemens NH-1-50 | 50 | [4000.0, 40.0, 4.0, 1.0, 0.02, 0.01] | 0 | 0 | [86.0, 200.0, 300.0, 400.0, 1000.0, 1280.0] | 0 | 0
Siemens NH-1-63 | Siemens NH-1-63 | 63 | [4000.0, 100.0, 10.0, 2.0, 0.04, 0.01] | 0 | 0 | [100.0, 200.0, 300.0, 400.0, 1000.0, 1500.0] | 0 | 0
Siemens NH-1-80 | Siemens NH-1-80 | 80 | [4800.0, 120.0, 7.0, 0.1, 0.01] | 0 | 0 | [150.58, 250.0, 450.0, 1150.0, 2470.0] | 0 | 0
Siemens NH-2-1000 | Siemens NH-2-1000 | 1000 | [4800.0, 120.0, 7.0, 0.1, 0.004] | 0 | 0 | [1900.0, 3500.0, 8400.0, 24000.0, 52000.0] | 0 | 0
Siemens NH-2-200 | Siemens NH-2-200 | 200 | [4800.0, 120.0, 7.0, 0.1, 0.004] | 0 | 0 | [280.0, 650.0, 1200.0, 3000.0, 7000.0] | 0 | 0
Siemens NH-2-224 | Siemens NH-2-224 | 224 | [4800.0, 120.0, 7.0, 0.2, 0.04, 0.004] | 0 | 0 | [400.0, 750.0, 1453.0, 3025.0, 4315.0, 7600.0] | 0 | 0
Siemens NH-2-250 | Siemens NH-2-250 | 250 | [4800.0, 120.0, 7.0, 0.1, 0.004] | 0 | 0 | [450.0, 800.0, 1650.0, 4000.0, 8500.0] | 0 | 0
Siemens NH-2-315 | Siemens NH-2-315 | 315 | [4800.0, 120.0, 7.0, 0.1, 0.004] | 0 | 0 | [550.0, 920.0, 1900.0, 5000.0, 11000.0] | 0 | 0
Siemens NH-2-355 | Siemens NH-2-355 | 355 | [4800.0, 120.0, 6.0, 0.1, 0.004] | 0 | 0 | [650.0, 1116.27, 2350.0, 5840.0, 12790.0] | 0 | 0
Siemens NH-2-400 | Siemens NH-2-400 | 400 | [4800.0, 120.0, 7.0, 0.1, 0.004] | 0 | 0 | [720.0, 1350.0, 2800.0, 6500.0, 15000.0] | 0 | 0
Siemens NH-2-425 | Siemens NH-2-425 | 425 | [4800.0, 120.0, 7.0, 0.1, 0.004] | 0 | 0 | [850.0, 1500.0, 3050.0, 7500.0, 16500.0] | 0 | 0
Siemens NH-2-630 | Siemens NH-2-630 | 630 | [4800.0, 120.0, 7.0, 0.1, 0.004] | 0 | 0 | [1200.0, 2000.0, 4800.0, 12000.0, 26000.0] | 0 | 0

## res_bus
| vm_pu | va_degree | p_mw | q_mvar
0 | 0.97843 | -0.41317 | 0.0068709 | 0.001722
1 | 0.9788 | -0.40599 | 0 | 0
2 | 0.97724 | -0.43649 | 0 | 0
3 | 0.98018 | -0.37916 | 0 | 0
4 | 0.97668 | -0.44731 | 0.0092847 | 0.002327
5 | 0.98173 | -0.34913 | 0.01073 | 0.0026891
6 | 0.97666 | -0.44776 | 0 | 0
7 | 0.97552 | -0.4702 | 0 | 0
8 | 0.97012 | -0.57662 | 0 | 0
9 | 0.97003 | -0.57837 | 0.012247 | 0.0030693
10 | 0.9702 | -0.575 | 0 | 0
11 | 0.98439 | -0.2983 | 0 | 0
12 | 0.98423 | -0.30137 | 0.0051238 | 0.0012841
13 | 0.9847 | -0.29216 | 0.016124 | 0.004041
14 | 0.98359 | -0.3139 | 0 | 0
15 | 0.98328 | -0.31993 | 0.0038412 | 0.0009627
16 | 0.98387 | -0.30844 | 0.0053507 | 0.001341
17 | 0.99896 | -0.019571 | 0 | 0
18 | 1 | 0 | -0.52882 | -0.13605
19 | 0.99587 | -0.077838 | 0 | 0
20 | 0.99582 | -0.078956 | 0.0082184 | 0.0020597
21 | 0.99526 | -0.089505 | 0 | 0
22 | 0.97009 | -0.57731 | 0 | 0
23 | 0.97001 | -0.57883 | 0.012238 | 0.0030672
24 | 0.97016 | -0.57584 | 0 | 0
25 | 0.99486 | -0.09726 | 0 | 0
26 | 0.99481 | -0.098174 | 0.0082166 | 0.0020593
27 | 0.99505 | -0.093575 | 0 | 0
28 | 0.97094 | -0.56044 | 0 | 0
29 | 0.97137 | -0.55192 | 0 | 0
30 | 0.9704 | -0.57106 | 0.018864 | 0.0047277
31 | 0.99178 | -0.15563 | 0.01181 | 0.0029599
32 | 0.97008 | -0.57749 | 0.0094066 | 0.0023575
33 | 0.98489 | -0.28842 | 0 | 0
34 | 0.98471 | -0.29193 | 0.0035089 | 0.00087941
35 | 0.98529 | -0.28064 | 0.003473 | 0.00087041
36 | 0.98538 | -0.27883 | 0 | 0
37 | 0.98616 | -0.26373 | 0 | 0
38 | 0.98532 | -0.28 | 0.0045259 | 0.0011343
39 | 0.98628 | -0.26137 | 0 | 0
40 | 0.98729 | -0.24182 | 0 | 0
41 | 0.9861 | -0.26487 | 0.0055077 | 0.0013804
42 | 0.97122 | -0.55483 | 0 | 0
43 | 0.97123 | -0.55466 | 0 | 0
44 | 0.971 | -0.55919 | 0.0050007 | 0.0012533
45 | 0.98293 | -0.32578 | 0 | 0
46 | 0.97496 | -0.48107 | 0.0092831 | 0.0023266
47 | 0.97386 | -0.50272 | 0 | 0
48 | 0.9732 | -0.51584 | 0 | 0
49 | 0.97333 | -0.51314 | 0 | 0
50 | 0.97327 | -0.51427 | 0.0092827 | 0.0023265
51 | 0.97224 | -0.53463 | 0 | 0
52 | 0.97007 | -0.57754 | 0 | 0
53 | 0.97001 | -0.57873 | 0.011431 | 0.0028648
54 | 0.97003 | -0.57844 | 0 | 0
55 | 0.98422 | -0.30159 | 0.0038872 | 0.00097421
56 | 0.983 | -0.32531 | 0 | 0
57 | 0.995 | -0.094488 | 0.0078978 | 0.0019794
58 | 0.97001 | -0.57882 | 0.012009 | 0.0030098
59 | 0.97116 | -0.55598 | 0.016509 | 0.0041375
60 | 0.9909 | -0.17253 | 0 | 0
61 | 0.98594 | -0.26798 | 0.003564 | 0.00089323
62 | 0.99074 | -0.17568 | 0 | 0
63 | 0.99069 | -0.17653 | 0.0081714 | 0.002048
64 | 0.98684 | -0.25045 | 0 | 0
65 | 0.98666 | -0.25395 | 0 | 0
66 | 0.98685 | -0.25024 | 0.0062002 | 0.0015539
67 | 0.98662 | -0.25481 | 0.0043943 | 0.0011013
68 | 0.98642 | -0.25874 | 0 | 0
69 | 0.98634 | -0.26024 | 0.0092325 | 0.0023139
70 | 0.98437 | -0.29807 | 0 | 0
71 | 0.98336 | -0.31752 | 0.0057364 | 0.0014377
72 | 0.98599 | -0.26695 | 0.0056629 | 0.0014193
73 | 0.97296 | -0.52048 | 0.0027614 | 0.00069207
74 | 0.97163 | -0.54688 | 0.0027599 | 0.00069171
75 | 0.97164 | -0.54653 | 0.0025204 | 0.00063167
76 | 0.97135 | -0.55228 | 0.0027596 | 0.00069162
77 | 0.97099 | -0.55951 | 0 | 0
78 | 0.97218 | -0.53587 | 0.0078334 | 0.0019632
79 | 0.98277 | -0.32987 | 0.0077874 | 0.0019517
80 | 0.98219 | -0.34124 | 0.025397 | 0.0063651
81 | 0.98576 | -0.27144 | 0.0125 | 0.0031327
82 | 0.98232 | -0.33804 | 0 | 0
83 | 0.98337 | -0.31751 | 0.0131 | 0.0032831
84 | 0.98216 | -0.34104 | 0 | 0
85 | 0.98424 | -0.30052 | 0.0047928 | 0.0012012
86 | 0.97204 | -0.53864 | 0.001853 | 0.00046442
87 | 0.97195 | -0.54045 | 0.0069453 | 0.0017406
88 | 0.97209 | -0.53762 | 0 | 0
89 | 0.97204 | -0.5386 | 0.0015042 | 0.00037698
90 | 0.97215 | -0.53641 | 0.0083531 | 0.0020935
91 | 0.97139 | -0.55152 | 0.00252 | 0.00063158
92 | 0.97141 | -0.55109 | 0 | 0
93 | 0.97143 | -0.55069 | 0.0026075 | 0.00065351
94 | 0.97148 | -0.54976 | 0.0026819 | 0.00067216
95 | 0.97156 | -0.54808 | 0 | 0
96 | 0.97172 | -0.54502 | 0.0094133 | 0.0023592
97 | 0.97949 | -0.39335 | 0.014281 | 0.0035791
98 | 0.97974 | -0.38847 | 0.0051482 | 0.0012903
99 | 0.97183 | -0.54278 | 0 | 0
100 | 0.97202 | -0.53916 | 0.0014629 | 0.00036663
101 | 0.97227 | -0.53411 | 0.0072461 | 0.001816
102 | 0.97052 | -0.56882 | 0 | 0
103 | 0.97048 | -0.56958 | 0 | 0
104 | 0.98345 | -0.31601 | 0.0022262 | 0.00055794
105 | 0.98347 | -0.31554 | 0.0023214 | 0.00058179
106 | 0.97031 | -0.57298 | 0.016213 | 0.0040634
107 | 0.98286 | -0.32746 | 0.0022364 | 0.0005605
108 | 0.98286 | -0.32745 | 0.0021921 | 0.00054938
109 | 0.98355 | -0.31405 | 0 | 0
110 | 0.98084 | -0.3669 | 0.014147 | 0.0035455
111 | 0.98047 | -0.37408 | 0 | 0
112 | 0.98 | -0.38336 | 0 | 0
113 | 0.98298 | -0.32517 | 0.0022588 | 0.00056612
114 | 0.98298 | -0.32514 | 0.0033364 | 0.00083618
115 | 0.98287 | -0.32742 | 0.0025359 | 0.00063556
116 | 0.98312 | -0.32242 | 0.0048441 | 0.001214
117 | 0.98334 | -0.31821 | 0.0023364 | 0.00058555
118 | 0.98334 | -0.31818 | 0.002277 | 0.00057068
119 | 0.98381 | -0.30897 | 0.00353 | 0.00088469
120 | 0.98393 | -0.30656 | 0.003342 | 0.00083758
121 | 0.98385 | -0.30818 | 0.0022775 | 0.0005708
122 | 0.9719 | -0.54136 | 0.0074569 | 0.0018689
123 | 0.97173 | -0.54486 | 0.0026817 | 0.00067211
124 | 0.97212 | -0.537 | 0.0074927 | 0.0018778
125 | 0.97168 | -0.54587 | 0.0026091 | 0.0006539
126 | 0.9723 | -0.53359 | 0 | 0
127 | 0.97251 | -0.52933 | 0.0026825 | 0.00067229
128 | 0.97266 | -0.52643 | 0.0026088 | 0.00065383
129 | 0.97281 | -0.52352 | 0.002518 | 0.00063107
130 | 0.972 | -0.53953 | 0.001412 | 0.00035387
131 | 0.97199 | -0.53972 | 0.0015476 | 0.00038787
132 | 0.99998 | 149.9956 | 0 | 0

## res_line
| p_from_mw | q_from_mvar | p_to_mw | q_to_mvar | pl_mw | ql_mvar | i_from_ka | i_to_ka | i_ka | vm_from_pu | va_from_degree | vm_to_pu | va_to_degree | loading_percent
0 | -0.2444 | -0.061818 | 0.24449 | 0.061872 | 8.4182e-05 | 5.355e-05 | 0.37189 | 0.37189 | 0.37189 | 0.97843 | -0.41317 | 0.9788 | -0.40599 | 25.5422
1 | 0.23753 | 0.060096 | -0.23727 | -0.059927 | 0.00026555 | 0.00016886 | 0.36145 | 0.36145 | 0.36145 | 0.97843 | -0.41317 | 0.97724 | -0.43649 | 24.8246
2 | -0.24449 | -0.061872 | 0.2448 | 0.062072 | 0.00031531 | 0.00020057 | 0.37189 | 0.37189 | 0.37189 | 0.9788 | -0.40599 | 0.98018 | -0.37916 | 25.5422
3 | 0.23727 | 0.059927 | -0.23714 | -0.059849 | 0.0001229 | 7.8151e-05 | 0.36145 | 0.36145 | 0.36145 | 0.97724 | -0.43649 | 0.97668 | -0.44731 | 24.8246
4 | -0.2448 | -0.062072 | 0.24516 | 0.062297 | 0.00035388 | 0.00022511 | 0.37189 | 0.37189 | 0.37189 | 0.98018 | -0.37916 | 0.98173 | -0.34913 | 25.5422
5 | 0.22786 | 0.057522 | -0.22785 | -0.057519 | 4.9665e-06 | 3.1566e-06 | 0.3473 | 0.3473 | 0.3473 | 0.97668 | -0.44731 | 0.97666 | -0.44776 | 23.8531
6 | -0.25589 | -0.064986 | 0.25617 | 0.06517 | 0.00028789 | 0.00018322 | 0.38816 | 0.38816 | 0.38816 | 0.98173 | -0.34913 | 0.98293 | -0.32578 | 26.6591
7 | 0.22785 | 0.057519 | -0.22761 | -0.057364 | 0.00024457 | 0.00015544 | 0.3473 | 0.3473 | 0.3473 | 0.97666 | -0.44776 | 0.97552 | -0.4702 | 23.8531
8 | 0.22761 | 0.057364 | -0.22749 | -0.057288 | 0.00011833 | 7.5207e-05 | 0.3473 | 0.3473 | 0.3473 | 0.97552 | -0.4702 | 0.97496 | -0.48107 | 23.8531
9 | 0.012248 | 0.0030699 | -0.012247 | -0.0030693 | 1.0164e-06 | 5.557e-07 | 0.018786 | 0.018786 | 0.018786 | 0.97012 | -0.57662 | 0.97003 | -0.57837 | 5.1611
10 | -0.012248 | -0.0030699 | 0.012249 | 0.0030697 | 9.4696e-07 | -1.8912e-07 | 0.018786 | 0.018786 | 0.018786 | 0.97012 | -0.57662 | 0.9702 | -0.575 | 1.7204
11 | -0.057341 | -0.014369 | 0.057352 | 0.014376 | 1.076e-05 | 6.1533e-06 | 0.087945 | 0.087944 | 0.087945 | 0.9702 | -0.575 | 0.9704 | -0.57106 | 6.0401
12 | 0.021648 | 0.005425 | -0.021648 | -0.0054249 | 8.637e-07 | 1.3998e-07 | 0.033202 | 0.033203 | 0.033203 | 0.9702 | -0.575 | 0.97016 | -0.57584 | 2.2804
13 | 0.023444 | 0.0058747 | -0.023441 | -0.005874 | 2.8385e-06 | 6.5998e-07 | 0.035956 | 0.035957 | 0.035957 | 0.9702 | -0.575 | 0.97007 | -0.57754 | 2.4695
14 | 0.051459 | 0.012914 | -0.051451 | -0.01291 | 7.531e-06 | 4.1449e-06 | 0.077792 | 0.077792 | 0.077792 | 0.98439 | -0.2983 | 0.98423 | -0.30137 | 5.3429
15 | -0.051459 | -0.012914 | 0.051474 | 0.012922 | 1.5054e-05 | 8.285e-06 | 0.077792 | 0.077792 | 0.077792 | 0.98439 | -0.2983 | 0.9847 | -0.29216 | 5.3429
16 | 0.046327 | 0.011626 | -0.046327 | -0.011625 | 5.018e-07 | 2.6569e-07 | 0.070046 | 0.070046 | 0.070046 | 0.98423 | -0.30137 | 0.98422 | -0.30159 | 4.8109
17 | -0.067598 | -0.016963 | 0.067598 | 0.016964 | 7.5451e-07 | 4.4365e-07 | 0.10216 | 0.10216 | 0.10216 | 0.9847 | -0.29216 | 0.98471 | -0.29193 | 7.0163
18 | 0.037066 | 0.0092987 | -0.037055 | -0.0092937 | 1.0652e-05 | 4.9837e-06 | 0.056078 | 0.056079 | 0.056079 | 0.98359 | -0.3139 | 0.98328 | -0.31993 | 3.8515
19 | -0.037066 | -0.0092987 | 0.037075 | 0.0093032 | 9.6511e-06 | 4.5143e-06 | 0.056078 | 0.056077 | 0.056078 | 0.98359 | -0.3139 | 0.98387 | -0.30844 | 3.8515
20 | 0.033214 | 0.008331 | -0.033205 | -0.0083274 | 8.5142e-06 | 3.6259e-06 | 0.050266 | 0.050266 | 0.050266 | 0.98328 | -0.31993 | 0.983 | -0.32531 | 3.4524
21 | -0.042426 | -0.010644 | 0.04244 | 0.010651 | 1.3852e-05 | 7.0416e-06 | 0.06417 | 0.064169 | 0.06417 | 0.98387 | -0.30844 | 0.98422 | -0.30159 | 4.4073
22 | -0.52667 | -0.13572 | 0.52717 | 0.13605 | 0.00050235 | 0.00032105 | 0.78584 | 0.78584 | 0.78584 | 0.99896 | -0.019571 | 1 | 0 | 53.9724
23 | 0.52667 | 0.13572 | -0.52518 | -0.13477 | 0.0014894 | 0.00095189 | 0.78584 | 0.78584 | 0.78584 | 0.99896 | -0.019571 | 0.99587 | -0.077838 | 53.9724
24 | 0.0082188 | 0.0020599 | -0.0082184 | -0.0020597 | 4.3767e-07 | 1.7942e-07 | 0.01228 | 0.01228 | 0.01228 | 0.99587 | -0.077838 | 0.99582 | -0.078956 | 3.3738
25 | 0.51696 | 0.13271 | -0.51667 | -0.13253 | 0.00029256 | 0.00018697 | 0.77356 | 0.77356 | 0.77356 | 0.99587 | -0.077838 | 0.99526 | -0.089505 | 53.129
26 | 0.01612 | 0.0040413 | -0.016117 | -0.0040395 | 3.1261e-06 | 1.8142e-06 | 0.024101 | 0.024101 | 0.024101 | 0.99526 | -0.089505 | 0.99505 | -0.093575 | 6.6212
27 | 0.50055 | 0.12848 | -0.49895 | -0.12746 | 0.0016008 | 0.0010229 | 0.74946 | 0.74946 | 0.74946 | 0.99526 | -0.089505 | 0.99178 | -0.15563 | 51.4738
28 | 0.012239 | 0.0030677 | -0.012238 | -0.0030672 | 8.9006e-07 | 4.8651e-07 | 0.018774 | 0.018774 | 0.018774 | 0.97009 | -0.57731 | 0.97001 | -0.57883 | 5.1577
29 | -0.012239 | -0.0030677 | 0.01224 | 0.003067 | 8.5641e-07 | -7.3195e-07 | 0.018774 | 0.018774 | 0.018774 | 0.97009 | -0.57731 | 0.97016 | -0.57584 | 1.2894
30 | 0.0094074 | 0.0023579 | -0.0094066 | -0.0023575 | 7.4123e-07 | 3.5716e-07 | 0.014429 | 0.014429 | 0.014429 | 0.97016 | -0.57584 | 0.97008 | -0.57749 | 3.964
31 | 0.008217 | 0.0020594 | -0.0082166 | -0.0020593 | 3.581e-07 | 1.471e-07 | 0.01229 | 0.01229 | 0.01229 | 0.99486 | -0.09726 | 0.99481 | -0.098174 | 3.3765
32 | -0.008217 | -0.0020594 | 0.0082184 | 0.00206 | 1.4424e-06 | 5.9244e-07 | 0.01229 | 0.01229 | 0.01229 | 0.99486 | -0.09726 | 0.99505 | -0.093575 | 3.3764
33 | 0.0078981 | 0.0019795 | -0.0078978 | -0.0019794 | 3.4338e-07 | 1.3451e-07 | 0.011811 | 0.011811 | 0.011811 | 0.99505 | -0.093575 | 0.995 | -0.094488 | 3.2448
34 | -0.076254 | -0.019126 | 0.076285 | 0.019145 | 3.0983e-05 | 1.8631e-05 | 0.11687 | 0.11687 | 0.11687 | 0.97094 | -0.56044 | 0.97137 | -0.55192 | 8.0268
35 | 0.076254 | 0.019126 | -0.076216 | -0.019103 | 3.861e-05 | 2.322e-05 | 0.11687 | 0.11687 | 0.11687 | 0.97094 | -0.56044 | 0.9704 | -0.57106 | 8.0268
36 | 0.016512 | 0.0041394 | -0.016509 | -0.0041375 | 3.1976e-06 | 1.8816e-06 | 0.025295 | 0.025295 | 0.025295 | 0.97137 | -0.55192 | 0.97116 | -0.55598 | 6.9491
37 | -0.092797 | -0.023285 | 0.092874 | 0.023332 | 7.6565e-05 | 4.6999e-05 | 0.14216 | 0.14216 | 0.14216 | 0.97137 | -0.55192 | 0.97224 | -0.53463 | 9.764
38 | 0.48714 | 0.1245 | -0.48674 | -0.12425 | 0.00039793 | 0.00025427 | 0.73174 | 0.73174 | 0.73174 | 0.99178 | -0.15563 | 0.9909 | -0.17253 | 50.2568
39 | 0.071119 | 0.01785 | -0.071107 | -0.017843 | 1.1905e-05 | 7.0595e-06 | 0.10746 | 0.10746 | 0.10746 | 0.98489 | -0.28842 | 0.98471 | -0.29193 | 7.3804
40 | -0.071119 | -0.01785 | 0.071146 | 0.017866 | 2.641e-05 | 1.566e-05 | 0.10746 | 0.10746 | 0.10746 | 0.98489 | -0.28842 | 0.98529 | -0.28064 | 7.3804
41 | -0.074619 | -0.018736 | 0.074621 | 0.018738 | 2.2642e-06 | 1.3522e-06 | 0.1127 | 0.1127 | 0.1127 | 0.98529 | -0.28064 | 0.98532 | -0.28 | 7.7406
42 | -0.079151 | -0.019875 | 0.079208 | 0.019909 | 5.7037e-05 | 3.4333e-05 | 0.11954 | 0.11954 | 0.11954 | 0.98538 | -0.27883 | 0.98616 | -0.26373 | 8.2101
43 | 0.079151 | 0.019875 | -0.079147 | -0.019872 | 4.4218e-06 | 2.6618e-06 | 0.11954 | 0.11954 | 0.11954 | 0.98538 | -0.27883 | 0.98532 | -0.28 | 8.2101
44 | 0.016069 | 0.004029 | -0.016066 | -0.0040271 | 3.2542e-06 | 1.8944e-06 | 0.024247 | 0.024247 | 0.024247 | 0.98616 | -0.26373 | 0.98594 | -0.26798 | 6.6613
45 | -0.095277 | -0.023938 | 0.095288 | 0.023945 | 1.0753e-05 | 6.5988e-06 | 0.14378 | 0.14378 | 0.14378 | 0.98616 | -0.26373 | 0.98628 | -0.26137 | 9.8753
46 | -0.10646 | -0.026745 | 0.10656 | 0.026807 | 9.941e-05 | 6.1523e-05 | 0.16064 | 0.16064 | 0.16064 | 0.98628 | -0.26137 | 0.98729 | -0.24182 | 11.0331
47 | 0.011173 | 0.0028007 | -0.011171 | -0.0027997 | 1.8621e-06 | 9.6876e-07 | 0.016857 | 0.016857 | 0.016857 | 0.98628 | -0.26137 | 0.9861 | -0.26487 | 4.6311
48 | 0.35057 | 0.089395 | -0.34962 | -0.088789 | 0.00094914 | 0.0006056 | 0.52892 | 0.52892 | 0.52892 | 0.98729 | -0.24182 | 0.98437 | -0.29807 | 36.3271
49 | -0.47697 | -0.12118 | 0.47857 | 0.1222 | 0.0015969 | 0.0010203 | 0.71947 | 0.71947 | 0.71947 | 0.98729 | -0.24182 | 0.9909 | -0.17253 | 49.4139
50 | 0.01984 | 0.0049767 | -0.019832 | -0.0049719 | 7.9578e-06 | 4.7896e-06 | 0.029904 | 0.029904 | 0.029904 | 0.98729 | -0.24182 | 0.98685 | -0.25024 | 8.2155
51 | 0.0056635 | 0.0014194 | -0.0056629 | -0.0014193 | 5.6044e-07 | 9.7669e-08 | 0.0085461 | 0.0085462 | 0.0085462 | 0.9861 | -0.26487 | 0.98599 | -0.26695 | 2.3479
52 | -0.021229 | -0.0053252 | 0.021229 | 0.0053252 | 1.8111e-07 | 2.5523e-08 | 0.032527 | 0.032527 | 0.032527 | 0.97122 | -0.55483 | 0.97123 | -0.55466 | 2.234
53 | 0.021229 | 0.0053252 | -0.021224 | -0.0053229 | 4.4043e-06 | 2.2693e-06 | 0.032527 | 0.032527 | 0.032527 | 0.97122 | -0.55483 | 0.971 | -0.55919 | 4.468
54 | -0.021229 | -0.0053252 | 0.021231 | 0.0053256 | 2.406e-06 | 3.3889e-07 | 0.032527 | 0.032526 | 0.032527 | 0.97123 | -0.55466 | 0.97135 | -0.55228 | 2.234
55 | 0.016224 | 0.0040696 | -0.016224 | -0.0040695 | 2.5305e-07 | 1.4845e-07 | 0.024863 | 0.024863 | 0.024863 | 0.971 | -0.55919 | 0.97099 | -0.55951 | 6.8306
56 | -0.25617 | -0.06517 | 0.25628 | 0.065235 | 0.00010207 | 6.4958e-05 | 0.38816 | 0.38816 | 0.38816 | 0.98293 | -0.32578 | 0.98336 | -0.31752 | 26.6591
57 | 0.21821 | 0.054962 | -0.21798 | -0.054818 | 0.00022572 | 0.00014338 | 0.33313 | 0.33313 | 0.33313 | 0.97496 | -0.48107 | 0.97386 | -0.50272 | 22.88
58 | 0.099018 | 0.024884 | -0.098956 | -0.024846 | 6.198e-05 | 3.8231e-05 | 0.15132 | 0.15132 | 0.15132 | 0.97386 | -0.50272 | 0.9732 | -0.51584 | 10.3929
59 | 0.11896 | 0.029935 | -0.1189 | -0.029898 | 5.9203e-05 | 3.694e-05 | 0.18181 | 0.18181 | 0.18181 | 0.97386 | -0.50272 | 0.97333 | -0.51314 | 12.4872
60 | 0.098956 | 0.024846 | -0.098934 | -0.024832 | 2.1882e-05 | 1.3498e-05 | 0.15132 | 0.15132 | 0.15132 | 0.9732 | -0.51584 | 0.97296 | -0.52048 | 10.3929
61 | 0.0092832 | 0.0023267 | -0.0092827 | -0.0023265 | 4.9994e-07 | 2.377e-07 | 0.014192 | 0.014192 | 0.014192 | 0.97333 | -0.51314 | 0.97327 | -0.51427 | 3.8989
62 | 0.10962 | 0.027571 | -0.10951 | -0.027501 | 0.00011237 | 6.9799e-05 | 0.16762 | 0.16762 | 0.16762 | 0.97333 | -0.51314 | 0.97224 | -0.53463 | 11.5125
63 | 0.016634 | 0.0041696 | -0.016633 | -0.004169 | 9.8154e-07 | 5.7811e-07 | 0.025459 | 0.025459 | 0.025459 | 0.97224 | -0.53463 | 0.97218 | -0.53587 | 6.9943
64 | 0.011431 | 0.0028649 | -0.011431 | -0.0028648 | 6.4474e-07 | 1.365e-07 | 0.017534 | 0.017535 | 0.017535 | 0.97007 | -0.57754 | 0.97001 | -0.57873 | 2.4086
65 | 0.01201 | 0.0030091 | -0.012009 | -0.0030096 | 5.1237e-07 | -4.6731e-07 | 0.018422 | 0.018422 | 0.018422 | 0.97007 | -0.57754 | 0.97003 | -0.57844 | 1.2653
66 | 0.012009 | 0.0030096 | -0.012009 | -0.0030098 | 2.1986e-07 | -2.0049e-07 | 0.018422 | 0.018422 | 0.018422 | 0.97003 | -0.57844 | 0.97001 | -0.57882 | 1.2653
67 | 0.033205 | 0.0083274 | -0.033198 | -0.0083243 | 7.2164e-06 | 3.0741e-06 | 0.050266 | 0.050267 | 0.050267 | 0.983 | -0.32531 | 0.98277 | -0.32987 | 3.4524
68 | 0.008173 | 0.0020486 | -0.0081718 | -0.0020481 | 1.224e-06 | 5.0429e-07 | 0.012273 | 0.012273 | 0.012273 | 0.9909 | -0.17253 | 0.99074 | -0.17568 | 3.3718
69 | 0.012502 | 0.0031338 | -0.0125 | -0.0031327 | 2.0605e-06 | 1.1219e-06 | 0.018868 | 0.018868 | 0.018868 | 0.98594 | -0.26798 | 0.98576 | -0.27144 | 5.1836
70 | 0.0081718 | 0.0020481 | -0.0081714 | -0.002048 | 3.325e-07 | 1.3701e-07 | 0.012273 | 0.012273 | 0.012273 | 0.99074 | -0.17568 | 0.99069 | -0.17653 | 3.3718
71 | 0.013632 | 0.0034179 | -0.01363 | -0.0034166 | 2.2715e-06 | 1.2706e-06 | 0.020556 | 0.020556 | 0.020556 | 0.98684 | -0.25045 | 0.98666 | -0.25395 | 5.6471
72 | -0.013632 | -0.0034179 | 0.013632 | 0.003418 | 1.344e-07 | 7.5178e-08 | 0.020556 | 0.020556 | 0.020556 | 0.98684 | -0.25045 | 0.98685 | -0.25024 | 5.6471
73 | 0.01363 | 0.0034166 | -0.013629 | -0.0034163 | 5.6291e-07 | 3.1489e-07 | 0.020556 | 0.020556 | 0.020556 | 0.98666 | -0.25395 | 0.98662 | -0.25481 | 5.6471
74 | 0.0092349 | 0.002315 | -0.0092331 | -0.0023142 | 1.7288e-06 | 8.03e-07 | 0.013928 | 0.013928 | 0.013928 | 0.98662 | -0.25481 | 0.98642 | -0.25874 | 3.8265
75 | 0.0092331 | 0.0023142 | -0.0092325 | -0.0023139 | 6.6038e-07 | 3.0678e-07 | 0.013928 | 0.013928 | 0.013928 | 0.98642 | -0.25874 | 0.98634 | -0.26024 | 3.8265
76 | 0.046821 | 0.011788 | -0.046778 | -0.011762 | 4.3485e-05 | 2.6655e-05 | 0.070796 | 0.070797 | 0.070797 | 0.98437 | -0.29807 | 0.98337 | -0.31751 | 9.7248
77 | 0.040543 | 0.010172 | -0.040538 | -0.01017 | 4.7474e-06 | 2.353e-06 | 0.06129 | 0.061291 | 0.061291 | 0.98437 | -0.29807 | 0.98424 | -0.30052 | 4.2095
78 | 0.26226 | 0.066829 | -0.26201 | -0.066672 | 0.00024592 | 0.00015654 | 0.39684 | 0.39684 | 0.39684 | 0.98437 | -0.29807 | 0.98336 | -0.31752 | 27.2552
79 | 0.096173 | 0.02414 | -0.096159 | -0.024131 | 1.3941e-05 | 8.5809e-06 | 0.1471 | 0.1471 | 0.1471 | 0.97296 | -0.52048 | 0.97281 | -0.52352 | 10.1029
80 | -0.0027599 | -0.00069171 | 0.00276 | 0.00069165 | 4.6049e-08 | -5.5659e-08 | 0.0042268 | 0.0042267 | 0.0042268 | 0.97163 | -0.54688 | 0.97164 | -0.54653 | 1.1612
81 | -0.0052804 | -0.0013233 | 0.0052806 | 0.0013233 | 1.6544e-07 | 2.2318e-08 | 0.0080866 | 0.0080866 | 0.0080866 | 0.97164 | -0.54653 | 0.97168 | -0.54587 | 2.2216
82 | -0.023991 | -0.0060172 | 0.023992 | 0.0060174 | 8.7003e-07 | 2.1664e-07 | 0.036754 | 0.036753 | 0.036754 | 0.97135 | -0.55228 | 0.97139 | -0.55152 | 2.5243
83 | 0.016224 | 0.0040695 | -0.016216 | -0.0040653 | 7.1972e-06 | 4.2224e-06 | 0.024863 | 0.024864 | 0.024864 | 0.97099 | -0.55951 | 0.97052 | -0.56882 | 6.8307
84 | 0.0088001 | 0.0022058 | -0.0087989 | -0.0022053 | 1.1617e-06 | 5.3182e-07 | 0.013469 | 0.01347 | 0.01347 | 0.97218 | -0.53587 | 0.97204 | -0.53864 | 3.7004
85 | 0.025411 | 0.0063726 | -0.025397 | -0.0063651 | 1.3762e-05 | 7.552e-06 | 0.038476 | 0.038476 | 0.038476 | 0.98277 | -0.32987 | 0.98219 | -0.34124 | 5.2852
86 | -0.033645 | -0.0084578 | 0.033678 | 0.0084785 | 3.3011e-05 | 2.0698e-05 | 0.050975 | 0.050975 | 0.050975 | 0.98232 | -0.33804 | 0.98337 | -0.31751 | 14.0041
87 | 0.033645 | 0.0084578 | -0.03364 | -0.0084548 | 4.8156e-06 | 3.0194e-06 | 0.050975 | 0.050975 | 0.050975 | 0.98232 | -0.33804 | 0.98216 | -0.34104 | 14.0041
88 | 0.03364 | 0.0084548 | -0.033599 | -0.0084287 | 4.1477e-05 | 2.6007e-05 | 0.050975 | 0.050975 | 0.050975 | 0.98216 | -0.34104 | 0.98084 | -0.3669 | 14.0042
89 | 0.035745 | 0.0089688 | -0.035735 | -0.0089627 | 1.0289e-05 | 6.1073e-06 | 0.054045 | 0.054045 | 0.054045 | 0.98424 | -0.30052 | 0.98393 | -0.30656 | 7.4237
90 | 0.0069459 | 0.0017409 | -0.0069453 | -0.0017406 | 6.0127e-07 | 2.0903e-07 | 0.010633 | 0.010633 | 0.010633 | 0.97204 | -0.53864 | 0.97195 | -0.54045 | 2.9211
91 | 0.0059271 | 0.0014853 | -0.0059268 | -0.0014852 | 2.7531e-07 | 6.5634e-08 | 0.0090727 | 0.0090728 | 0.0090728 | 0.97209 | -0.53762 | 0.97204 | -0.5386 | 2.4925
92 | -0.0059271 | -0.0014853 | 0.0059274 | 0.0014854 | 3.4261e-07 | 8.166e-08 | 0.0090727 | 0.0090727 | 0.0090727 | 0.97209 | -0.53762 | 0.97215 | -0.53641 | 2.4925
93 | 0.0044226 | 0.0011082 | -0.0044225 | -0.0011082 | 1.1889e-07 | -9.6509e-09 | 0.0067701 | 0.0067702 | 0.0067702 | 0.97204 | -0.5386 | 0.97202 | -0.53916 | 1.8599
94 | -0.014281 | -0.0035788 | 0.014282 | 0.0035794 | 1.5644e-06 | 5.6811e-07 | 0.021858 | 0.021858 | 0.021858 | 0.97215 | -0.53641 | 0.97227 | -0.53411 | 3.0025
95 | -0.026512 | -0.006649 | 0.026512 | 0.0066491 | 5.3535e-07 | 1.7119e-07 | 0.040614 | 0.040614 | 0.040614 | 0.97139 | -0.55152 | 0.97141 | -0.55109 | 2.7894
96 | -0.026512 | -0.0066491 | 0.026513 | 0.0066493 | 5.0804e-07 | 1.6245e-07 | 0.040614 | 0.040614 | 0.040614 | 0.97141 | -0.55109 | 0.97143 | -0.55069 | 2.7894
97 | -0.02912 | -0.0073028 | 0.029122 | 0.0073033 | 1.2905e-06 | 4.8333e-07 | 0.044608 | 0.044608 | 0.044608 | 0.97143 | -0.55069 | 0.97148 | -0.54976 | 3.0637
98 | -0.031804 | -0.0079755 | 0.031806 | 0.0079765 | 2.5552e-06 | 1.0665e-06 | 0.048716 | 0.048715 | 0.048716 | 0.97148 | -0.54976 | 0.97156 | -0.54808 | 3.3458
99 | -0.031806 | -0.0079765 | 0.031811 | 0.0079785 | 4.6338e-06 | 1.9338e-06 | 0.048715 | 0.048715 | 0.048715 | 0.97156 | -0.54808 | 0.97172 | -0.54502 | 3.3458
100 | -0.041224 | -0.010338 | 0.041229 | 0.01034 | 4.3957e-06 | 2.2302e-06 | 0.06313 | 0.06313 | 0.06313 | 0.97172 | -0.54502 | 0.97183 | -0.54278 | 4.3358
101 | -0.014281 | -0.0035791 | 0.014284 | 0.0035809 | 3.3189e-06 | 1.8874e-06 | 0.021695 | 0.021695 | 0.021695 | 0.97949 | -0.39335 | 0.97974 | -0.38847 | 5.9601
102 | -0.019432 | -0.0048712 | 0.019437 | 0.0048741 | 4.7354e-06 | 2.8481e-06 | 0.029514 | 0.029514 | 0.029514 | 0.97974 | -0.38847 | 0.98 | -0.38336 | 8.1082
103 | -0.051801 | -0.01299 | 0.051805 | 0.012992 | 3.5198e-06 | 1.9569e-06 | 0.079318 | 0.079318 | 0.079318 | 0.97183 | -0.54278 | 0.9719 | -0.54136 | 5.4477
104 | 0.010573 | 0.0026501 | -0.010572 | -0.0026495 | 1.0472e-06 | 5.3817e-07 | 0.016189 | 0.016189 | 0.016189 | 0.97183 | -0.54278 | 0.97173 | -0.54486 | 4.4474
105 | 0.0029596 | 0.00074161 | -0.0029596 | -0.00074166 | 5.1943e-08 | -5.0396e-08 | 0.0045307 | 0.0045307 | 0.0045307 | 0.97202 | -0.53916 | 0.972 | -0.53953 | 1.2447
106 | -0.021528 | -0.0053955 | 0.021529 | 0.0053955 | 5.2789e-07 | 8.0528e-08 | 0.032948 | 0.032948 | 0.032948 | 0.97227 | -0.53411 | 0.9723 | -0.53359 | 2.2629
107 | 0.016216 | 0.0040653 | -0.016216 | -0.0040649 | 5.8397e-07 | 3.4261e-07 | 0.024864 | 0.024864 | 0.024864 | 0.97052 | -0.56882 | 0.97048 | -0.56958 | 6.8307
108 | 0.016216 | 0.0040649 | -0.016213 | -0.0040634 | 2.6263e-06 | 1.5409e-06 | 0.024864 | 0.024864 | 0.024864 | 0.97048 | -0.56958 | 0.97031 | -0.57298 | 6.8307
109 | -0.0022262 | -0.00055794 | 0.0022263 | 0.00055783 | 4.9811e-08 | -1.1667e-07 | 0.0033684 | 0.0033684 | 0.0033684 | 0.98345 | -0.31601 | 0.98347 | -0.31554 | 0.92539
110 | -0.0045476 | -0.0011396 | 0.004548 | 0.0011396 | 3.2426e-07 | -2.4255e-08 | 0.0068806 | 0.0068806 | 0.0068806 | 0.98347 | -0.31554 | 0.98355 | -0.31405 | 1.8903
111 | -0.0022364 | -0.0005605 | 0.0022364 | 0.0005605 | 6.639e-10 | -1.5313e-09 | 0.0033858 | 0.0033858 | 0.0033858 | 0.98286 | -0.32746 | 0.98286 | -0.32745 | 0.93018
112 | -0.0044285 | -0.0011099 | 0.0044285 | 0.0011099 | 7.486e-09 | -8.3713e-10 | 0.0067045 | 0.0067045 | 0.0067045 | 0.98286 | -0.32745 | 0.98287 | -0.32742 | 1.8419
113 | -0.026575 | -0.0066635 | 0.026582 | 0.0066675 | 6.434e-06 | 3.983e-06 | 0.040207 | 0.040207 | 0.040207 | 0.98355 | -0.31405 | 0.98381 | -0.30897 | 11.0459
114 | 0.022027 | 0.0055239 | -0.022023 | -0.0055212 | 4.3409e-06 | 2.6459e-06 | 0.033327 | 0.033327 | 0.033327 | 0.98355 | -0.31405 | 0.98334 | -0.31818 | 9.1557
115 | 0.019452 | 0.0048832 | -0.019446 | -0.0048792 | 6.6575e-06 | 4.0036e-06 | 0.029513 | 0.029514 | 0.029514 | 0.98084 | -0.3669 | 0.98047 | -0.37408 | 8.1081
116 | 0.019446 | 0.0048792 | -0.019437 | -0.0048741 | 8.6015e-06 | 5.173e-06 | 0.029514 | 0.029514 | 0.029514 | 0.98047 | -0.37408 | 0.98 | -0.38336 | 8.1081
117 | -0.009224 | -0.0023118 | 0.009224 | 0.0023118 | 1.3885e-08 | 6.479e-09 | 0.013963 | 0.013963 | 0.013963 | 0.98298 | -0.32517 | 0.98298 | -0.32514 | 3.836
118 | 0.0069652 | 0.0017457 | -0.0069644 | -0.0017454 | 7.4501e-07 | 2.503e-07 | 0.010544 | 0.010544 | 0.010544 | 0.98298 | -0.32517 | 0.98287 | -0.32742 | 2.8967
119 | -0.01256 | -0.003148 | 0.012562 | 0.0031489 | 1.6248e-06 | 8.8793e-07 | 0.019014 | 0.019014 | 0.019014 | 0.98298 | -0.32514 | 0.98312 | -0.32242 | 5.2235
120 | -0.017406 | -0.0043629 | 0.01741 | 0.004365 | 3.4984e-06 | 2.0685e-06 | 0.026345 | 0.026345 | 0.026345 | 0.98312 | -0.32242 | 0.98334 | -0.31821 | 7.2378
121 | -0.019746 | -0.0049505 | 0.019746 | 0.0049506 | 2.3337e-08 | 1.4053e-08 | 0.029881 | 0.029881 | 0.029881 | 0.98334 | -0.31821 | 0.98334 | -0.31818 | 8.209
122 | -0.030112 | -0.0075522 | 0.030113 | 0.0075529 | 1.1367e-06 | 7.0894e-07 | 0.045546 | 0.045546 | 0.045546 | 0.98381 | -0.30897 | 0.98385 | -0.30818 | 12.5127
123 | 0.032393 | 0.0081251 | -0.03239 | -0.0081237 | 2.4924e-06 | 1.4545e-06 | 0.048991 | 0.048991 | 0.048991 | 0.98393 | -0.30656 | 0.98385 | -0.30818 | 6.7295
124 | -0.059262 | -0.014861 | 0.059274 | 0.014868 | 1.2317e-05 | 7.0918e-06 | 0.090735 | 0.090735 | 0.090735 | 0.9719 | -0.54136 | 0.97212 | -0.537 | 6.2318
125 | 0.00789 | 0.0019774 | -0.0078897 | -0.0019772 | 3.7876e-07 | 1.567e-07 | 0.012082 | 0.012082 | 0.012082 | 0.97173 | -0.54486 | 0.97168 | -0.54587 | 3.3193
126 | -0.066767 | -0.016746 | 0.066778 | 0.016752 | 1.0836e-05 | 6.3862e-06 | 0.1022 | 0.1022 | 0.1022 | 0.97212 | -0.537 | 0.9723 | -0.53359 | 7.0195
127 | -0.088306 | -0.022148 | 0.088324 | 0.022159 | 1.7965e-05 | 1.0977e-05 | 0.13515 | 0.13515 | 0.13515 | 0.9723 | -0.53359 | 0.97251 | -0.52933 | 9.2824
128 | -0.091007 | -0.022831 | 0.091019 | 0.022839 | 1.2574e-05 | 7.704e-06 | 0.13926 | 0.13926 | 0.13926 | 0.97251 | -0.52933 | 0.97266 | -0.52643 | 9.5642
129 | -0.093628 | -0.023492 | 0.093641 | 0.0235 | 1.2981e-05 | 7.9729e-06 | 0.14325 | 0.14325 | 0.14325 | 0.97266 | -0.52643 | 0.97281 | -0.52352 | 9.8383
130 | 0.0015476 | 0.00038779 | -0.0015476 | -0.00038787 | 1.4463e-08 | -7.5906e-08 | 0.0023692 | 0.0023692 | 0.0023692 | 0.972 | -0.53953 | 0.97199 | -0.53972 | 0.65089

## res_trafo
| p_hv_mw | q_hv_mvar | p_lv_mw | q_lv_mvar | pl_mw | ql_mvar | i_hv_ka | i_lv_ka | vm_hv_pu | va_hv_degree | vm_lv_pu | va_lv_degree | loading_percent
0 | -1.2729e-15 | -1.3162e-15 | 0.00165 | 1.2699e-07 | 0.00165 | 1.2699e-07 | 5.2857e-17 | 0.0023815 | 0.99998 | 149.9956 | 1 | 0 | 0.2619

## res_ext_grid
| p_mw | q_mvar
0 | 0.53697 | 0.13809

## res_load
| p_mw | q_mvar
0 | 0.0068709 | 0.001722
1 | 0.0092847 | 0.002327
2 | 0.01073 | 0.0026891
3 | 0.012247 | 0.0030693
4 | 0.0051238 | 0.0012841
5 | 0.016124 | 0.004041
6 | 0.0038412 | 0.0009627
7 | 0.0053507 | 0.001341
8 | 0.008144 | 0.0020411
9 | 0.0082184 | 0.0020597
10 | 0.012238 | 0.0030672
11 | 0.0082166 | 0.0020593
12 | 0.018864 | 0.0047277
13 | 0.01181 | 0.0029599
14 | 0.0094066 | 0.0023575
15 | 0.0035089 | 0.00087941
16 | 0.003473 | 0.00087041
17 | 0.0045259 | 0.0011343
18 | 0.0055077 | 0.0013804
19 | 0.0050007 | 0.0012533
20 | 0.0092831 | 0.0023266
21 | 0.0092827 | 0.0023265
22 | 0.011431 | 0.0028648
23 | 0.0038872 | 0.00097421
24 | 0.0078978 | 0.0019794
25 | 0.012009 | 0.0030098
26 | 0.016509 | 0.0041375
27 | 0.003564 | 0.00089323
28 | 0.0081714 | 0.002048
29 | 0.0062002 | 0.0015539
30 | 0.0043943 | 0.0011013
31 | 0.0092325 | 0.0023139
32 | 0.0057364 | 0.0014377
33 | 0.0056629 | 0.0014193
34 | 0.0027614 | 0.00069207
35 | 0.0027599 | 0.00069171
36 | 0.0025204 | 0.00063167
37 | 0.0027596 | 0.00069162
38 | 0.0078334 | 0.0019632
39 | 0.0077874 | 0.0019517
40 | 0.025397 | 0.0063651
41 | 0.0125 | 0.0031327
42 | 0.0131 | 0.0032831
43 | 0.0047928 | 0.0012012
44 | 0.001853 | 0.00046442
45 | 0.0069453 | 0.0017406
46 | 0.0015042 | 0.00037698
47 | 0.0083531 | 0.0020935
48 | 0.00252 | 0.00063158
49 | 0.0026075 | 0.00065351
50 | 0.0026819 | 0.00067216
51 | 0.0094133 | 0.0023592
52 | 0.014281 | 0.0035791
53 | 0.0051482 | 0.0012903
54 | 0.0014629 | 0.00036663
55 | 0.0072461 | 0.001816
56 | 0.0022262 | 0.00055794
57 | 0.0023214 | 0.00058179
58 | 0.016213 | 0.0040634
59 | 0.0022364 | 0.0005605
60 | 0.0021921 | 0.00054938
61 | 0.014147 | 0.0035455
62 | 0.0022588 | 0.00056612
63 | 0.0033364 | 0.00083618
64 | 0.0025359 | 0.00063556
65 | 0.0048441 | 0.001214
66 | 0.0023364 | 0.00058555
67 | 0.002277 | 0.00057068
68 | 0.00353 | 0.00088469
69 | 0.003342 | 0.00083758
70 | 0.0022775 | 0.0005708
71 | 0.0074569 | 0.0018689
72 | 0.0026817 | 0.00067211
73 | 0.0074927 | 0.0018778
74 | 0.0026091 | 0.0006539
75 | 0.0026825 | 0.00067229
76 | 0.0026088 | 0.00065383
77 | 0.002518 | 0.00063107
78 | 0.001412 | 0.00035387
79 | 0.0015476 | 0.00038787

## dtypes
| element | column | dtype
0 | bus | name | object
1 | bus | vn_kv | float64
2 | bus | type | object
3 | bus | zone | object
4 | bus | in_service | bool
5 | load | name | object
6 | load | bus | uint32
7 | load | p_mw | float64
8 | load | q_mvar | float64
9 | load | const_z_percent | float64
10 | load | const_i_percent | float64
11 | load | sn_mva | float64
12 | load | scaling | float64
13 | load | in_service | bool
14 | load | type | object
15 | ext_grid | name | object
16 | ext_grid | bus | uint32
17 | ext_grid | vm_pu | float64
18 | ext_grid | va_degree | float64
19 | ext_grid | slack_weight | float64
20 | ext_grid | in_service | bool
21 | line | name | object
22 | line | std_type | object
23 | line | from_bus | uint32
24 | line | to_bus | uint32
25 | line | length_km | float64
26 | line | r_ohm_per_km | float64
27 | line | x_ohm_per_km | float64
28 | line | c_nf_per_km | float64
29 | line | g_us_per_km | float64
30 | line | max_i_ka | float64
31 | line | df | float64
32 | line | parallel | uint32
33 | line | type | object
34 | line | in_service | bool
35 | trafo | name | object
36 | trafo | std_type | object
37 | trafo | hv_bus | uint32
38 | trafo | lv_bus | uint32
39 | trafo | sn_mva | float64
40 | trafo | vn_hv_kv | float64
41 | trafo | vn_lv_kv | float64
42 | trafo | vk_percent | float64
43 | trafo | vkr_percent | float64
44 | trafo | pfe_kw | float64
45 | trafo | i0_percent | float64
46 | trafo | shift_degree | float64
47 | trafo | tap_side | object
48 | trafo | tap_neutral | int32
49 | trafo | tap_min | int32
50 | trafo | tap_max | int32
51 | trafo | tap_step_percent | float64
52 | trafo | tap_step_degree | float64
53 | trafo | tap_pos | int32
54 | trafo | tap_phase_shifter | bool
55 | trafo | parallel | uint32
56 | trafo | df | float64
57 | trafo | in_service | bool
58 | line_geodata | coords | object
59 | bus_geodata | x | float64
60 | bus_geodata | y | float64
61 | bus_geodata | coords | object
62 | res_bus | vm_pu | float64
63 | res_bus | va_degree | float64
64 | res_bus | p_mw | float64
65 | res_bus | q_mvar | float64
66 | res_line | p_from_mw | float64
67 | res_line | q_from_mvar | float64
68 | res_line | p_to_mw | float64
69 | res_line | q_to_mvar | float64
70 | res_line | pl_mw | float64
71 | res_line | ql_mvar | float64
72 | res_line | i_from_ka | float64
73 | res_line | i_to_ka | float64
74 | res_line | i_ka | float64
75 | res_line | vm_from_pu | float64
76 | res_line | va_from_degree | float64
77 | res_line | vm_to_pu | float64
78 | res_line | va_to_degree | float64
79 | res_line | loading_percent | float64
80 | res_trafo | p_hv_mw | float64
81 | res_trafo | q_hv_mvar | float64
82 | res_trafo | p_lv_mw | float64
83 | res_trafo | q_lv_mvar | float64
84 | res_trafo | pl_mw | float64
85 | res_trafo | ql_mvar | float64
86 | res_trafo | i_hv_ka | float64
87 | res_trafo | i_lv_ka | float64
88 | res_trafo | vm_hv_pu | float64
89 | res_trafo | va_hv_degree | float64
90 | res_trafo | vm_lv_pu | float64
91 | res_trafo | va_lv_degree | float64
92 | res_trafo | loading_percent | float64
93 | res_ext_grid | p_mw | float64
94 | res_ext_grid | q_mvar | float64
95 | res_load | p_mw | float64
96 | res_load | q_mvar | float64

## parameters
| version | format_version | converged | OPF_converged | name | f_hz | sn_mva
0 | 2.14.6 | 2.14.0 | TRUE | FALSE |  | 50 | 1