## bus
| name | vn_kv | type | zone | in_service
0 | bus_LV_261-861_0_3_node_0 | 0.4 | n |  | TRUE
1 | bus_LV_261-861_0_3_node_1 | 0.4 | n |  | TRUE
2 | bus_LV_261-861_0_3_node_2 | 0.4 | n |  | TRUE
3 | bus_LV_261-861_0_3_node_3 | 0.4 | n |  | TRUE
4 | bus_LV_261-861_0_3_node_4 | 0.4 | n |  | TRUE
5 | bus_LV_261-861_0_3_node_11 | 0.4 | n |  | TRUE
6 | bus_LV_261-861_0_3_node_54 | 0.4 | n |  | TRUE
7 | bus_LV_261-861_0_3_node_5 | 0.4 | n |  | TRUE
8 | bus_LV_261-861_0_3_node_23 | 0.4 | n |  | TRUE
9 | bus_LV_261-861_0_3_node_60 | 0.4 | n |  | TRUE
10 | bus_LV_261-861_0_3_node_12 | 0.4 | n |  | TRUE
11 | bus_LV_261-861_0_3_node_13 | 0.4 | n |  | TRUE
12 | bus_LV_261-861_0_3_node_53 | 0.4 | n |  | TRUE
13 | bus_LV_261-861_0_3_node_18 | 0.4 | n |  | TRUE
14 | bus_LV_261-861_0_3_node_66 | 0.4 | n |  | TRUE
15 | bus_LV_261-861_0_3_node_16 | 0.4 | n |  | TRUE
16 | bus_LV_261-861_0_3_node_15 | 0.4 | n |  | TRUE
17 | bus_LV_261-861_0_3_node_17 | 0.4 | n |  | TRUE
18 | bus_LV_261-861_0_3_node_27 | 0.4 | n |  | TRUE
19 | bus_LV_261-861_0_3_node_19 | 0.4 | n |  | TRUE
20 | bus_LV_261-861_0_3_node_32 | 0.4 | n |  | TRUE
21 | bus_LV_261-861_0_3_node_28 | 0.4 | n |  | TRUE
22 | bus_LV_261-861_0_3_node_21 | 0.4 | n |  | TRUE
23 | bus_LV_261-861_0_3_node_22 | 0.4 | n |  | TRUE
24 | bus_LV_261-861_0_3_node_50 | 0.4 | n |  | TRUE
25 | bus_LV_261-861_0_3_node_56 | 0.4 | n |  | TRUE
26 | bus_LV_261-861_0_3_node_57 | 0.4 | n |  | TRUE
27 | bus_LV_261-861_0_3_node_25 | 0.4 | n |  | TRUE
28 | bus_LV_261-861_0_3_node_26 | 0.4 | n |  | TRUE
29 | bus_LV_261-861_0_3_node_58 | 0.4 | n |  | TRUE
30 | bus_LV_261-861_0_3_node_49 | 0.4 | n |  | TRUE
31 | bus_LV_261-861_0_3_node_6 | 0.4 | n |  | TRUE
32 | bus_LV_261-861_0_3_node_7 | 0.4 | n |  | TRUE
33 | bus_LV_261-861_0_3_node_8 | 0.4 | n |  | TRUE
34 | bus_LV_261-861_0_3_node_10 | 0.4 | n |  | TRUE
35 | bus_LV_261-861_0_3_node_14 | 0.4 | n |  | TRUE
36 | bus_LV_261-861_0_3_node_30 | 0.4 | n |  | TRUE
37 | bus_LV_261-861_0_3_node_35 | 0.4 | n |  | TRUE
38 | bus_LV_261-861_0_3_node_33 | 0.4 | n |  | TRUE
39 | bus_LV_261-861_0_3_node_47 | 0.4 | n |  | TRUE
40 | bus_LV_261-861_0_3_node_29 | 0.4 | n |  | TRUE
41 | bus_LV_261-861_0_3_node_46 | 0.4 | n |  | TRUE
42 | bus_LV_261-861_0_3_node_38 | 0.4 | n |  | TRUE
43 | bus_LV_261-861_0_3_node_34 | 0.4 | n |  | TRUE
44 | bus_LV_261-861_0_3_node_62 | 0.4 | n |  | TRUE
45 | bus_LV_261-861_0_3_node_59 | 0.4 | n |  | TRUE
46 | bus_LV_261-861_0_3_node_42 | 0.4 | n |  | TRUE
47 | bus_LV_261-861_0_3_node_43 | 0.4 | n |  | TRUE
48 | bus_LV_261-861_0_3_node_40 | 0.4 | n |  | TRUE
49 | bus_LV_261-861_0_3_node_52 | 0.4 | n |  | TRUE
50 | bus_LV_261-861_0_3_node_51 | 0.4 | n |  | TRUE
51 | bus_LV_261-861_0_3_node_31 | 0.4 | n |  | TRUE
52 | bus_LV_261-861_0_3_node_63 | 0.4 | n |  | TRUE
53 | bus_LV_261-861_0_3_node_65 | 0.4 | n |  | TRUE
54 | bus_LV_261-861_0_3_node_36 | 0.4 | n |  | TRUE
55 | bus_LV_261-861_0_3_node_37 | 0.4 | n |  | TRUE
56 | bus_LV_261-861_0_3_node_39 | 0.4 | n |  | TRUE
57 | bus_LV_261-861_0_3_node_45 | 0.4 | n |  | TRUE
58 | bus_LV_261-861_0_3_node_48 | 0.4 | n |  | TRUE
59 | bus_LV_261-861_0_3_node_55 | 0.4 | n |  | TRUE
60 | bus_LV_261-861_0_3_node_61 | 0.4 | n |  | TRUE
61 | bus_LV_261-861_0_3_node_44 | 0.4 | n |  | TRUE
62 | bus_MV_359_0_node_165 | 20 | n |  | TRUE

## load
| name | bus | p_mw | q_mvar | const_z_percent | const_i_percent | sn_mva | scaling | in_service | type
0 | LV_261-861_0_3_load_0 | 0 | 0.0070153 | 0.0017582 | 0 | 0 |  | 1 | TRUE | wye
1 | LV_261-861_0_3_load_1 | 1 | 0.0046146 | 0.0011565 | 0 | 0 |  | 1 | TRUE | wye
2 | LV_261-861_0_3_load_3 | 3 | 0.0053765 | 0.0013475 | 0 | 0 |  | 1 | TRUE | wye
3 | LV_261-861_0_3_load_54 | 6 | 0.0044127 | 0.0011059 | 0 | 0 |  | 1 | TRUE | wye
4 | LV_261-861_0_3_load_60 | 9 | 0.012618 | 0.0031624 | 0 | 0 |  | 1 | TRUE | wye
5 | LV_261-861_0_3_load_13 | 11 | 0.0092188 | 0.0023104 | 0 | 0 |  | 1 | TRUE | wye
6 | LV_261-861_0_3_load_53 | 12 | 0.012636 | 0.0031669 | 0 | 0 |  | 1 | TRUE | wye
7 | LV_261-861_0_3_load_66 | 14 | 0.0046733 | 0.0011712 | 0 | 0 |  | 1 | TRUE | wye
8 | LV_261-861_0_3_load_15 | 16 | 0.028375 | 0.0071115 | 0 | 0 |  | 1 | TRUE | wye
9 | LV_261-861_0_3_load_27 | 18 | 0.00054575 | 0.00013678 | 0 | 0 |  | 1 | TRUE | wye
10 | LV_261-861_0_3_load_32 | 20 | 0.00077432 | 0.00019406 | 0 | 0 |  | 1 | TRUE | wye
11 | LV_261-861_0_3_load_28 | 21 | 0.0046016 | 0.0011533 | 0 | 0 |  | 1 | TRUE | wye
12 | LV_261-861_0_3_load_50 | 24 | 0.008292 | 0.0020782 | 0 | 0 |  | 1 | TRUE | wye
13 | LV_261-861_0_3_load_56 | 25 | 0.0043652 | 0.001094 | 0 | 0 |  | 1 | TRUE | wye
14 | LV_261-861_0_3_load_57 | 26 | 0.0023222 | 0.00058199 | 0 | 0 |  | 1 | TRUE | wye
15 | LV_261-861_0_3_load_58 | 29 | 0.002381 | 0.00059672 | 0 | 0 |  | 1 | TRUE | wye
16 | LV_261-861_0_3_load_6 | 31 | 0.0024935 | 0.00062492 | 0 | 0 |  | 1 | TRUE | wye
17 | LV_261-861_0_3_load_7 | 32 | 0.0025948 | 0.00065032 | 0 | 0 |  | 1 | TRUE | wye
18 | LV_261-861_0_3_load_8 | 33 | 0.0045248 | 0.001134 | 0 | 0 |  | 1 | TRUE | wye
19 | LV_261-861_0_3_load_10 | 34 | 0.0044247 | 0.0011089 | 0 | 0 |  | 1 | TRUE | wye
20 | LV_261-861_0_3_load_14 | 35 | 0.00078533 | 0.00019682 | 0 | 0 |  | 1 | TRUE | wye
21 | LV_261-861_0_3_load_33 | 38 | 0.0081503 | 0.0020427 | 0 | 0 |  | 1 | TRUE | wye
22 | LV_261-861_0_3_load_38 | 42 | 0.0083384 | 0.0020898 | 0 | 0 |  | 1 | TRUE | wye
23 | LV_261-861_0_3_load_34 | 43 | 0.0027406 | 0.00068685 | 0 | 0 |  | 1 | TRUE | wye
24 | LV_261-861_0_3_load_62 | 44 | 0.011489 | 0.0028793 | 0 | 0 |  | 1 | TRUE | wye
25 | LV_261-861_0_3_load_59 | 45 | 0.00084967 | 0.00021295 | 0 | 0 |  | 1 | TRUE | wye
26 | LV_261-861_0_3_load_40 | 48 | 0.028357 | 0.007107 | 0 | 0 |  | 1 | TRUE | wye
27 | LV_261-861_0_3_load_52 | 49 | 0.0003991 | 0.00010002 | 0 | 0 |  | 1 | TRUE | wye
28 | LV_261-861_0_3_load_51 | 50 | 0.013386 | 0.0033549 | 0 | 0 |  | 1 | TRUE | wye
29 | LV_261-861_0_3_load_31 | 51 | 0.0078685 | 0.001972 | 0 | 0 |  | 1 | TRUE | wye
30 | LV_261-861_0_3_load_63 | 52 | 0.0012058 | 0.00030221 | 0 | 0 |  | 1 | TRUE | wye
31 | LV_261-861_0_3_load_65 | 53 | 0.010962 | 0.0027472 | 0 | 0 |  | 1 | TRUE | wye
32 | LV_261-861_0_3_load_36 | 54 | 0.010928 | 0.0027389 | 0 | 0 |  | 1 | TRUE | wye
33 | LV_261-861_0_3_load_37 | 55 | 0.010036 | 0.0025151 | 0 | 0 |  | 1 | TRUE | wye
34 | LV_261-861_0_3_load_45 | 57 | 0.0096423 | 0.0024166 | 0 | 0 |  | 1 | TRUE | wye
35 | LV_261-861_0_3_load_55 | 59 | 0.0222 | 0.0055639 | 0 | 0 |  | 1 | TRUE | wye
36 | LV_261-861_0_3_load_61 | 60 | 0.0098251 | 0.0024624 | 0 | 0 |  | 1 | TRUE | wye

## ext_grid
| name | bus | vm_pu | va_degree | slack_weight | in_service
0 |  | 43 | 1 | 0 | 1 | TRUE

## line
| name | std_type | from_bus | to_bus | length_km | r_ohm_per_km | x_ohm_per_km | c_nf_per_km | g_us_per_km | max_i_ka | df | parallel | type | in_service
0 | LV_261-861_0_3_line_0 |  | 0 | 1 | 0.0271 | 0.125 | 0.08 | 261 | 0 | 0.364 | 1 | 1 | cs | TRUE
1 | LV_261-861_0_3_line_1 |  | 0 | 2 | 0.044486 | 0.125 | 0.08 | 261 | 0 | 0.364 | 1 | 1 | cs | TRUE
2 | LV_261-861_0_3_line_2 |  | 1 | 3 | 0.025208 | 0.125 | 0.08 | 261 | 0 | 0.364 | 1 | 1 | cs | TRUE
3 | LV_261-861_0_3_line_3 |  | 2 | 4 | 0.051337 | 0.125 | 0.08 | 261 | 0 | 0.364 | 1 | 1 | cs | TRUE
4 | LV_261-861_0_3_line_4 |  | 3 | 5 | 0.011276 | 0.125 | 0.08 | 261 | 0 | 0.364 | 1 | 1 | cs | TRUE
5 | LV_261-861_0_3_line_5 |  | 4 | 6 | 0.004075 | 0.125 | 0.08 | 261 | 0 | 0.364 | 1 | 1 | cs | TRUE
6 | LV_261-861_0_3_line_6 |  | 5 | 10 | 0.039194 | 0.125 | 0.08 | 261 | 0 | 0.364 | 1 | 1 | cs | TRUE
7 | LV_261-861_0_3_line_7 |  | 5 | 11 | 0.016146 | 0.125 | 0.08 | 261 | 0 | 0.364 | 1 | 1 | cs | TRUE
8 | LV_261-861_0_3_line_8 |  | 6 | 12 | 0.038759 | 0.125 | 0.08 | 261 | 0 | 0.364 | 1 | 1 | cs | TRUE
9 | LV_261-861_0_3_line_9 |  | 7 | 8 | 0.39035 | 0.125 | 0.08 | 261 | 0 | 0.364 | 1 | 1 | cs | TRUE
10 | LV_261-861_0_3_line_10 |  | 7 | 9 | 0.031022 | 0.125 | 0.08 | 261 | 0 | 0.364 | 1 | 1 | cs | TRUE
11 | LV_261-861_0_3_line_11 |  | 8 | 26 | 0.0077315 | 0.125 | 0.08 | 261 | 0 | 0.364 | 1 | 1 | cs | TRUE
12 | LV_261-861_0_3_line_12 |  | 9 | 30 | 0.017528 | 0.125 | 0.08 | 261 | 0 | 0.364 | 1 | 1 | cs | TRUE
13 | LV_261-861_0_3_line_13 |  | 10 | 36 | 0.032586 | 0.125 | 0.08 | 261 | 0 | 0.364 | 1 | 1 | cs | TRUE
14 | LV_261-861_0_3_line_14 |  | 10 | 37 | 0.048255 | 0.125 | 0.08 | 261 | 0 | 0.364 | 1 | 1 | cs | TRUE
15 | LV_261-861_0_3_line_15 |  | 10 | 38 | 0.022631 | 0.125 | 0.08 | 261 | 0 | 0.364 | 1 | 2 | cs | TRUE
16 | LV_261-861_0_3_line_16 |  | 11 | 39 | 0.0092418 | 0.125 | 0.08 | 261 | 0 | 0.364 | 1 | 1 | cs | TRUE
17 | LV_261-861_0_3_line_17 |  | 12 | 58 | 0.0087197 | 0.125 | 0.08 | 261 | 0 | 0.364 | 1 | 1 | cs | TRUE
18 | LV_261-861_0_3_line_18 |  | 13 | 14 | 0.034747 | 0.125 | 0.08 | 261 | 0 | 0.364 | 1 | 1 | cs | TRUE
19 | LV_261-861_0_3_line_19 |  | 13 | 15 | 0.076535 | 0.125 | 0.08 | 261 | 0 | 0.364 | 1 | 1 | cs | TRUE
20 | LV_261-861_0_3_line_20 |  | 15 | 16 | 0.083094 | 0.125 | 0.08 | 261 | 0 | 0.364 | 1 | 1 | cs | TRUE
21 | LV_261-861_0_3_line_21 |  | 16 | 17 | 0.10434 | 0.125 | 0.08 | 261 | 0 | 0.364 | 1 | 1 | cs | TRUE
22 | LV_261-861_0_3_line_22 |  | 17 | 18 | 0.04359 | 0.125 | 0.08 | 261 | 0 | 0.364 | 1 | 1 | cs | TRUE
23 | LV_261-861_0_3_line_23 |  | 17 | 19 | 0.088695 | 0.125 | 0.08 | 261 | 0 | 0.364 | 1 | 1 | cs | TRUE
24 | LV_261-861_0_3_line_24 |  | 18 | 45 | 0.00072463 | 0.125 | 0.08 | 261 | 0 | 0.364 | 1 | 1 | cs | TRUE
25 | LV_261-861_0_3_line_25 |  | 19 | 20 | 0.013089 | 0.125 | 0.08 | 261 | 0 | 0.364 | 1 | 1 | cs | TRUE
26 | LV_261-861_0_3_line_26 |  | 19 | 21 | 0.05237 | 0.125 | 0.08 | 261 | 0 | 0.364 | 1 | 1 | cs | TRUE
27 | LV_261-861_0_3_line_27 |  | 20 | 35 | 0.016663 | 0.125 | 0.08 | 261 | 0 | 0.364 | 1 | 1 | cs | TRUE
28 | LV_261-861_0_3_line_28 |  | 21 | 40 | 0.0499 | 0.125 | 0.08 | 261 | 0 | 0.364 | 1 | 1 | cs | TRUE
29 | LV_261-861_0_3_line_29 |  | 22 | 23 | 0.0559 | 0.125 | 0.08 | 261 | 0 | 0.364 | 1 | 1 | cs | TRUE
30 | LV_261-861_0_3_line_30 |  | 22 | 24 | 0.2817 | 0.125 | 0.08 | 261 | 0 | 0.364 | 1 | 1 | cs | TRUE
31 | LV_261-861_0_3_line_31 |  | 23 | 25 | 0.027386 | 0.125 | 0.08 | 261 | 0 | 0.364 | 1 | 1 | cs | TRUE
32 | LV_261-861_0_3_line_32 |  | 24 | 36 | 0.026319 | 0.125 | 0.08 | 261 | 0 | 0.364 | 1 | 1 | cs | TRUE
33 | LV_261-861_0_3_line_33 |  | 25 | 27 | 0.101 | 0.125 | 0.08 | 261 | 0 | 0.364 | 1 | 1 | cs | TRUE
34 | LV_261-861_0_3_line_34 |  | 27 | 28 | 0.21788 | 0.125 | 0.08 | 261 | 0 | 0.364 | 1 | 1 | cs | TRUE
35 | LV_261-861_0_3_line_35 |  | 28 | 29 | 0.047126 | 0.125 | 0.08 | 261 | 0 | 0.364 | 1 | 1 | cs | TRUE
36 | LV_261-861_0_3_line_36 |  | 30 | 60 | 0.01274 | 0.125 | 0.08 | 261 | 0 | 0.364 | 1 | 1 | cs | TRUE
37 | LV_261-861_0_3_line_37 |  | 30 | 56 | 0.031332 | 0.125 | 0.08 | 261 | 0 | 0.364 | 1 | 1 | cs | TRUE
38 | LV_261-861_0_3_line_38 |  | 31 | 32 | 0.0098588 | 0.125 | 0.08 | 261 | 0 | 0.364 | 1 | 1 | cs | TRUE
39 | LV_261-861_0_3_line_39 |  | 31 | 33 | 0.02089 | 0.125 | 0.08 | 261 | 0 | 0.364 | 1 | 1 | cs | TRUE
40 | LV_261-861_0_3_line_40 |  | 33 | 34 | 0.014942 | 0.125 | 0.08 | 261 | 0 | 0.364 | 1 | 1 | cs | TRUE
41 | LV_261-861_0_3_line_41 |  | 34 | 35 | 0.026012 | 0.125 | 0.08 | 261 | 0 | 0.364 | 1 | 1 | cs | TRUE
42 | LV_261-861_0_3_line_42 |  | 36 | 40 | 0.003113 | 0.125 | 0.08 | 261 | 0 | 0.364 | 1 | 1 | cs | TRUE
43 | LV_261-861_0_3_line_43 |  | 37 | 41 | 0.010041 | 0.125 | 0.08 | 261 | 0 | 0.364 | 1 | 1 | cs | TRUE
44 | LV_261-861_0_3_line_44 |  | 37 | 42 | 0.011659 | 0.125 | 0.08 | 261 | 0 | 0.364 | 1 | 1 | cs | TRUE
45 | LV_261-861_0_3_line_45 |  | 38 | 43 | 0.014563 | 0.125 | 0.08 | 261 | 0 | 0.364 | 1 | 3 | cs | TRUE
46 | LV_261-861_0_3_line_46 |  | 39 | 44 | 0.012716 | 0.125 | 0.08 | 261 | 0 | 0.364 | 1 | 1 | cs | TRUE
47 | LV_261-861_0_3_line_47 |  | 40 | 51 | 0.044487 | 0.125 | 0.08 | 261 | 0 | 0.364 | 1 | 1 | cs | TRUE
48 | LV_261-861_0_3_line_48 |  | 41 | 53 | 0.014724 | 0.125 | 0.08 | 261 | 0 | 0.364 | 1 | 1 | cs | TRUE
49 | LV_261-861_0_3_line_49 |  | 42 | 54 | 0.031154 | 0.125 | 0.08 | 261 | 0 | 0.364 | 1 | 1 | cs | TRUE
50 | LV_261-861_0_3_line_50 |  | 45 | 47 | 0.043844 | 0.125 | 0.08 | 261 | 0 | 0.364 | 1 | 1 | cs | TRUE
51 | LV_261-861_0_3_line_51 |  | 46 | 47 | 0.037144 | 0.125 | 0.08 | 261 | 0 | 0.364 | 1 | 1 | cs | TRUE
52 | LV_261-861_0_3_line_52 |  | 46 | 48 | 0.07309 | 0.125 | 0.08 | 261 | 0 | 0.364 | 1 | 1 | cs | TRUE
53 | LV_261-861_0_3_line_53 |  | 47 | 61 | 0.017428 | 0.125 | 0.08 | 261 | 0 | 0.364 | 1 | 1 | cs | TRUE
54 | LV_261-861_0_3_line_54 |  | 49 | 50 | 0.0077799 | 0.125 | 0.08 | 261 | 0 | 0.364 | 1 | 1 | cs | TRUE
55 | LV_261-861_0_3_line_55 |  | 50 | 61 | 0.031146 | 0.125 | 0.08 | 261 | 0 | 0.364 | 1 | 1 | cs | TRUE
56 | LV_261-861_0_3_line_56 |  | 51 | 52 | 0.014923 | 0.125 | 0.08 | 261 | 0 | 0.364 | 1 | 1 | cs | TRUE
57 | LV_261-861_0_3_line_57 |  | 54 | 55 | 0.018707 | 0.125 | 0.08 | 261 | 0 | 0.364 | 1 | 1 | cs | TRUE
58 | LV_261-861_0_3_line_58 |  | 55 | 56 | 0.019516 | 0.125 | 0.08 | 261 | 0 | 0.364 | 1 | 1 | cs | TRUE
59 | LV_261-861_0_3_line_59 |  | 56 | 57 | 0.017929 | 0.125 | 0.08 | 261 | 0 | 0.364 | 1 | 1 | cs | TRUE
60 | LV_261-861_0_3_line_60 |  | 58 | 59 | 0.02089 | 0.125 | 0.08 | 261 | 0 | 0.364 | 1 | 1 | cs | TRUE

## trafo
| name | std_type | hv_bus | lv_bus | sn_mva | vn_hv_kv | vn_lv_kv | vk_percent | vkr_percent | pfe_kw | i0_percent | shift_degree | tap_side | tap_neutral | tap_min | tap_max | tap_step_percent | tap_step_degree | tap_pos | tap_phase_shifter | parallel | df | in_service
0 | LV_261-861_0_3_trafo_34 | 0.63 MVA 20/0.4 kV | 62 | 43 | 0.63 | 20 | 0.4 | 6 | 1.206 | 1.65 | 0.2619 | 150 | hv | 0 | -2 | 2 | 2.5 | 0 | 0 | FALSE | 1 | 1 | TRUE

## line_geodata
| x0 | y0 | x1 | y1 | x2 | y2 | x3 | y3 | x4 | y4 | x5 | y5 | x6 | y6 | x7 | y7 | x8 | y8 | x9 | y9 | x10 | y10 | x11 | y11 | x12 | y12 | x13 | y13 | x14 | y14 | x15 | y15
0 | 2682404.8776 | 1243100.6496 | 2682403.8242 | 1243087.6367 | 2682402.1827 | 1243073.6889
1 | 2682405.883 | 1243145.1068 | 2682405.5597 | 1243109.0763 | 2682404.8776 | 1243100.6496
2 | 2682396.5788 | 1243049.1799 | 2682401.2551 | 1243065.8075 | 2682402.1827 | 1243073.6889
3 | 2682355.7364 | 1243133.6802 | 2682397.4166 | 1243144.044 | 2682405.883 | 1243145.1068
4 | 2682393.5259 | 1243038.3247 | 2682396.5788 | 1243049.1799
5 | 2682355.7364 | 1243133.6802 | 2682356.163 | 1243129.6277
6 | 2682393.5259 | 1243038.3247 | 2682382.4525 | 1243000.7216
7 | 2682393.5259 | 1243038.3247 | 2682377.4633 | 1243039.961
8 | 2682350.1376 | 1243093.7544 | 2682349.9248 | 1243124.3262 | 2682356.163 | 1243129.6277
9 | 2682084.6529 | 1242972.653 | 2682081.0632 | 1242991.706 | 2682080.452 | 1243003.0946 | 2682084.3203 | 1243020.7164 | 2682088.0415 | 1243048.4212 | 2682091.3619 | 1243053.7376 | 2682096.7159 | 1243058.504 | 2682102.5474 | 1243063.1658 | 2682111.7532 | 1243052.8858 | 2682153.9104 | 1243005.9575 | 2682178.8521 | 1243050.9575 | 2682186.2776 | 1243066.0601 | 2682187.0742 | 1243069.1178 | 2682184.1836 | 1243091.7052 | 2682290.0585 | 1243119.3255 | 2682302.1895 | 1243119.9609
10 | 2682302.1895 | 1243119.9609 | 2682292.2346 | 1243107.4026 | 2682291.8362 | 1243092.4113
11 | 2682084.6529 | 1242972.653 | 2682085.8735 | 1242965.0185
12 | 2682291.3705 | 1243074.8894 | 2682291.8362 | 1243092.4113
13 | 2682367.5041 | 1242972.1491 | 2682377.484 | 1242986.1755 | 2682382.4525 | 1243000.7216
14 | 2682382.4525 | 1243000.7216 | 2682377.484 | 1242986.1755 | 2682366.8004 | 1242987.9841 | 2682344.7528 | 1242987.7891
15 | 2682382.4525 | 1243000.7216 | 2682404.0974 | 1242994.1151
16 | 2682368.5102 | 1243041.7689 | 2682370.9526 | 1243040.6242 | 2682377.4633 | 1243039.961
17 | 2682350.1983 | 1243085.0349 | 2682350.1376 | 1243093.7544
18 | 2682544.2555 | 1242672.7997 | 2682540.3803 | 1242657.9239 | 2682536.9766 | 1242645.0228 | 2682535.44 | 1242639.1861
19 | 2682485.1295 | 1242703.3886 | 2682488.0846 | 1242697.4588 | 2682487.5831 | 1242685.6877 | 2682521.4976 | 1242678.4762 | 2682544.2555 | 1242672.7997
20 | 2682485.1295 | 1242703.3886 | 2682483.0359 | 1242709.8864 | 2682482.0524 | 1242717.545 | 2682481.3813 | 1242723.4065 | 2682482.8046 | 1242786.0359
21 | 2682485.1752 | 1242890.3465 | 2682482.8046 | 1242786.0359
22 | 2682485.1752 | 1242890.3465 | 2682486.4075 | 1242890.3414 | 2682513.4364 | 1242890.0391 | 2682513.3315 | 1242878.5626 | 2682513.2979 | 1242874.7125
23 | 2682471.5718 | 1242965.1225 | 2682476.702 | 1242964.7602 | 2682483.3229 | 1242964.2852 | 2682486.5009 | 1242964.0626 | 2682485.1752 | 1242890.3465
24 | 2682513.2916 | 1242873.9879 | 2682513.2979 | 1242874.7125
25 | 2682471.5718 | 1242965.1225 | 2682472.2642 | 1242972.9489 | 2682472.7511 | 1242978.1582
26 | 2682471.5718 | 1242965.1225 | 2682419.2176 | 1242966.4271
27 | 2682473.8917 | 1242994.7732 | 2682473.7514 | 1242988.8588 | 2682472.7511 | 1242978.1582
28 | 2682369.5625 | 1242969.8093 | 2682382.4853 | 1242967.3424 | 2682419.2176 | 1242966.4271
29 | 2682206.2543 | 1242668.0719 | 2682218.5241 | 1242683.3084 | 2682229.4912 | 1242688.3529 | 2682239.2898 | 1242692.0691 | 2682248.055 | 1242702.7093
30 | 2682248.055 | 1242702.7093 | 2682251.1382 | 1242732.2289 | 2682263.8406 | 1242798.5528 | 2682268.9324 | 1242815.6801 | 2682274.2494 | 1242829.6528 | 2682282.1839 | 1242854.9255 | 2682302.2753 | 1242914.4136 | 2682306.2758 | 1242922.4638 | 2682310.7508 | 1242929.5532 | 2682316.4815 | 1242936.0374 | 2682322.791 | 1242942.2071 | 2682335.4046 | 1242951.6667 | 2682345.4148 | 1242957.8615
31 | 2682206.2543 | 1242668.0719 | 2682201.1514 | 1242663.1755 | 2682194.9707 | 1242658.0417 | 2682184.3403 | 1242651.8955
32 | 2682367.5041 | 1242972.1491 | 2682360.9397 | 1242967.4657 | 2682348.6931 | 1242959.8903 | 2682345.4148 | 1242957.8615
33 | 2682095.9403 | 1242603.9099 | 2682104.0979 | 1242605.5017 | 2682184.3403 | 1242651.8955
34 | 2682095.9403 | 1242603.9099 | 2682093.0261 | 1242579.0517 | 2682093.8791 | 1242463.3469 | 2682133.5846 | 1242461.0945 | 2682170.744 | 1242457.0948
35 | 2682170.744 | 1242457.0948 | 2682175.7709 | 1242503.9517
36 | 2682278.8339 | 1243072.4249 | 2682291.3705 | 1243074.8894
37 | 2682291.3705 | 1243074.8894 | 2682306.5016 | 1243055.9856 | 2682306.003 | 1243048.8846
38 | 2682473.7656 | 1243056.593 | 2682473.8224 | 1243059.8556 | 2682473.8906 | 1243066.4509
39 | 2682473.7656 | 1243056.593 | 2682473.4946 | 1243041.0263 | 2682473.4807 | 1243035.7058
40 | 2682473.7234 | 1243020.7702 | 2682473.4576 | 1243026.8378 | 2682473.4807 | 1243035.7058
41 | 2682473.7234 | 1243020.7702 | 2682474.2327 | 1243009.1469 | 2682473.8917 | 1242994.7732
42 | 2682369.5625 | 1242969.8093 | 2682367.5041 | 1242972.1491
43 | 2682345.0822 | 1242997.8232 | 2682344.7528 | 1242987.7891
44 | 2682344.7528 | 1242987.7891 | 2682333.123 | 1242988.6062
45 | 2682411.435 | 1242984.9126 | 2682411.3378 | 1242991.9052 | 2682404.0974 | 1242994.1151
46 | 2682367.1259 | 1243030.4081 | 2682368.8436 | 1243030.8212 | 2682368.5102 | 1243041.7689
47 | 2682369.5625 | 1242969.8093 | 2682369.9057 | 1242948.3653 | 2682370.0969 | 1242936.7706 | 2682374.8931 | 1242933.2458 | 2682380.3849 | 1242933.1785
48 | 2682345.0822 | 1242997.8232 | 2682357.8916 | 1243005.1506
49 | 2682314.0816 | 1243012.9972 | 2682319.2633 | 1243003.5692 | 2682333.123 | 1242988.6062
50 | 2682542.8722 | 1242859.1038 | 2682513.1684 | 1242859.858 | 2682513.2916 | 1242873.9879
51 | 2682542.8722 | 1242859.1038 | 2682539.9386 | 1242863.4884 | 2682538.7456 | 1242868.2753 | 2682538.7713 | 1242870.2326 | 2682538.8946 | 1242879.2964 | 2682540.249 | 1242884.6413 | 2682543.3642 | 1242887.8425 | 2682549.0637 | 1242889.4896
52 | 2682549.0637 | 1242889.4896 | 2682550.3508 | 1242962.5682
53 | 2682542.8722 | 1242859.1038 | 2682548.1607 | 1242857.1537 | 2682560.0009 | 1242856.9961
54 | 2682591.1239 | 1242857.2151 | 2682598.879 | 1242857.8355
55 | 2682560.0009 | 1242856.9961 | 2682561.566 | 1242856.9734 | 2682584.4373 | 1242856.6803 | 2682591.1239 | 1242857.2151
56 | 2682395.3067 | 1242932.9956 | 2682380.3849 | 1242933.1785
57 | 2682314.0816 | 1243012.9972 | 2682305.0716 | 1243029.391 | 2682305.0716 | 1243029.391
58 | 2682306.003 | 1243048.8846 | 2682305.0716 | 1243029.391
59 | 2682288.0331 | 1243049.5582 | 2682306.003 | 1243048.8846
60 | 2682371.0972 | 1243083.5461 | 2682350.1983 | 1243085.0349

## bus_geodata
| x | y | coords
0 | 2682404.8776 | 1243100.6496
1 | 2682402.1827 | 1243073.6889
2 | 2682405.883 | 1243145.1068
3 | 2682396.5788 | 1243049.1799
4 | 2682355.7364 | 1243133.6802
5 | 2682393.5259 | 1243038.3247
6 | 2682356.163 | 1243129.6277
7 | 2682302.1895 | 1243119.9609
8 | 2682084.6529 | 1242972.653
9 | 2682291.8362 | 1243092.4113
10 | 2682382.4525 | 1243000.7216
11 | 2682377.4633 | 1243039.961
12 | 2682350.1376 | 1243093.7544
13 | 2682544.2555 | 1242672.7997
14 | 2682535.44 | 1242639.1861
15 | 2682485.1295 | 1242703.3886
16 | 2682482.8046 | 1242786.0359
17 | 2682485.1752 | 1242890.3465
18 | 2682513.2979 | 1242874.7125
19 | 2682471.5718 | 1242965.1225
20 | 2682472.7511 | 1242978.1582
21 | 2682419.2176 | 1242966.4271
22 | 2682248.055 | 1242702.7093
23 | 2682206.2543 | 1242668.0719
24 | 2682345.4148 | 1242957.8615
25 | 2682184.3403 | 1242651.8955
26 | 2682085.8735 | 1242965.0185
27 | 2682095.9403 | 1242603.9099
28 | 2682170.744 | 1242457.0948
29 | 2682175.7709 | 1242503.9517
30 | 2682291.3705 | 1243074.8894
31 | 2682473.7656 | 1243056.593
32 | 2682473.8906 | 1243066.4509
33 | 2682473.4807 | 1243035.7058
34 | 2682473.7234 | 1243020.7702
35 | 2682473.8917 | 1242994.7732
36 | 2682367.5041 | 1242972.1491
37 | 2682344.7528 | 1242987.7891
38 | 2682404.0974 | 1242994.1151
39 | 2682368.5102 | 1243041.7689
40 | 2682369.5625 | 1242969.8093
41 | 2682345.0822 | 1242997.8232
42 | 2682333.123 | 1242988.6062
43 | 2682411.435 | 1242984.9126
44 | 2682367.1259 | 1243030.4081
45 | 2682513.2916 | 1242873.9879
46 | 2682549.0637 | 1242889.4896
47 | 2682542.8722 | 1242859.1038
48 | 2682550.3508 | 1242962.5682
49 | 2682598.879 | 1242857.8355
50 | 2682591.1239 | 1242857.2151
51 | 2682380.3849 | 1242933.1785
52 | 2682395.3067 | 1242932.9956
53 | 2682357.8916 | 1243005.1506
54 | 2682314.0816 | 1243012.9972
55 | 2682305.0716 | 1243029.391
56 | 2682306.003 | 1243048.8846
57 | 2682288.0331 | 1243049.5582
58 | 2682350.1983 | 1243085.0349
59 | 2682371.0972 | 1243083.5461
60 | 2682278.8339 | 1243072.4249
61 | 2682560.0009 | 1242856.9961
62 | 2682382.4525 | 1243000.7216

## line_std_types
| c_nf_per_km | r_ohm_per_km | x_ohm_per_km | max_i_ka | type | q_mm2 | alpha | voltage_rating
NAYY 4x50 SE | 210 | 0.642 | 0.083 | 0.142 | cs | 50 | 0.00403 | LV
NAYY 4x120 SE | 264 | 0.225 | 0.08 | 0.242 | cs | 120 | 0.00403 | LV
NAYY 4x150 SE | 261 | 0.208 | 0.08 | 0.27 | cs | 150 | 0.00403 | LV
NA2XS2Y 1x95 RM/25 12/20 kV | 216 | 0.313 | 0.132 | 0.252 | cs | 95 | 0.00403 | MV
NA2XS2Y 1x185 RM/25 12/20 kV | 273 | 0.161 | 0.117 | 0.362 | cs | 185 | 0.00403 | MV
NA2XS2Y 1x240 RM/25 12/20 kV | 304 | 0.122 | 0.112 | 0.421 | cs | 240 | 0.00403 | MV
NA2XS2Y 1x95 RM/25 6/10 kV | 315 | 0.313 | 0.123 | 0.249 | cs | 95 | 0.00403 | MV
NA2XS2Y 1x185 RM/25 6/10 kV | 406 | 0.161 | 0.11 | 0.358 | cs | 185 | 0.00403 | MV
NA2XS2Y 1x240 RM/25 6/10 kV | 456 | 0.122 | 0.105 | 0.416 | cs | 240 | 0.00403 | MV
NA2XS2Y 1x150 RM/25 12/20 kV | 250 | 0.206 | 0.116 | 0.319 | cs | 150 | 0.00403 | MV
NA2XS2Y 1x120 RM/25 12/20 kV | 230 | 0.253 | 0.119 | 0.283 | cs | 120 | 0.00403 | MV
NA2XS2Y 1x70 RM/25 12/20 kV | 190 | 0.443 | 0.132 | 0.22 | cs | 70 | 0.00403 | MV
NA2XS2Y 1x150 RM/25 6/10 kV | 360 | 0.206 | 0.11 | 0.315 | cs | 150 | 0.00403 | MV
NA2XS2Y 1x120 RM/25 6/10 kV | 340 | 0.253 | 0.113 | 0.28 | cs | 120 | 0.00403 | MV
NA2XS2Y 1x70 RM/25 6/10 kV | 280 | 0.443 | 0.123 | 0.217 | cs | 70 | 0.00403 | MV
N2XS(FL)2Y 1x120 RM/35 64/110 kV | 112 | 0.153 | 0.166 | 0.366 | cs | 120 | 0.00393 | HV
N2XS(FL)2Y 1x185 RM/35 64/110 kV | 125 | 0.099 | 0.156 | 0.457 | cs | 185 | 0.00393 | HV
N2XS(FL)2Y 1x240 RM/35 64/110 kV | 135 | 0.075 | 0.149 | 0.526 | cs | 240 | 0.00393 | HV
N2XS(FL)2Y 1x300 RM/35 64/110 kV | 144 | 0.06 | 0.144 | 0.588 | cs | 300 | 0.00393 | HV
15-AL1/3-ST1A 0.4 | 11 | 1.8769 | 0.35 | 0.105 | ol | 16 | 0.00403 | LV
24-AL1/4-ST1A 0.4 | 11.25 | 1.2012 | 0.335 | 0.14 | ol | 24 | 0.00403 | LV
48-AL1/8-ST1A 0.4 | 12.2 | 0.5939 | 0.3 | 0.21 | ol | 48 | 0.00403 | LV
94-AL1/15-ST1A 0.4 | 13.2 | 0.306 | 0.29 | 0.35 | ol | 94 | 0.00403 | LV
34-AL1/6-ST1A 10.0 | 9.7 | 0.8342 | 0.36 | 0.17 | ol | 34 | 0.00403 | MV
48-AL1/8-ST1A 10.0 | 10.1 | 0.5939 | 0.35 | 0.21 | ol | 48 | 0.00403 | MV
70-AL1/11-ST1A 10.0 | 10.4 | 0.4132 | 0.339 | 0.29 | ol | 70 | 0.00403 | MV
94-AL1/15-ST1A 10.0 | 10.75 | 0.306 | 0.33 | 0.35 | ol | 94 | 0.00403 | MV
122-AL1/20-ST1A 10.0 | 11.1 | 0.2376 | 0.323 | 0.41 | ol | 122 | 0.00403 | MV
149-AL1/24-ST1A 10.0 | 11.25 | 0.194 | 0.315 | 0.47 | ol | 149 | 0.00403 | MV
34-AL1/6-ST1A 20.0 | 9.15 | 0.8342 | 0.382 | 0.17 | ol | 34 | 0.00403 | MV
48-AL1/8-ST1A 20.0 | 9.5 | 0.5939 | 0.372 | 0.21 | ol | 48 | 0.00403 | MV
70-AL1/11-ST1A 20.0 | 9.7 | 0.4132 | 0.36 | 0.29 | ol | 70 | 0.00403 | MV
94-AL1/15-ST1A 20.0 | 10 | 0.306 | 0.35 | 0.35 | ol | 94 | 0.00403 | MV
122-AL1/20-ST1A 20.0 | 10.3 | 0.2376 | 0.344 | 0.41 | ol | 122 | 0.00403 | MV
149-AL1/24-ST1A 20.0 | 10.5 | 0.194 | 0.337 | 0.47 | ol | 149 | 0.00403 | MV
184-AL1/30-ST1A 20.0 | 10.75 | 0.1571 | 0.33 | 0.535 | ol | 184 | 0.00403 | MV
243-AL1/39-ST1A 20.0 | 11 | 0.1188 | 0.32 | 0.645 | ol | 243 | 0.00403 | MV
48-AL1/8-ST1A 110.0 | 8 | 0.5939 | 0.46 | 0.21 | ol | 48 | 0.00403 | HV
70-AL1/11-ST1A 110.0 | 8.4 | 0.4132 | 0.45 | 0.29 | ol | 70 | 0.00403 | HV
94-AL1/15-ST1A 110.0 | 8.65 | 0.306 | 0.44 | 0.35 | ol | 94 | 0.00403 | HV
122-AL1/20-ST1A 110.0 | 8.5 | 0.2376 | 0.43 | 0.41 | ol | 122 | 0.00403 | HV
149-AL1/24-ST1A 110.0 | 8.75 | 0.194 | 0.41 | 0.47 | ol | 149 | 0.00403 | HV
184-AL1/30-ST1A 110.0 | 8.8 | 0.1571 | 0.4 | 0.535 | ol | 184 | 0.00403 | HV
243-AL1/39-ST1A 110.0 | 9 | 0.1188 | 0.39 | 0.645 | ol | 243 | 0.00403 | HV
305-AL1/39-ST1A 110.0 | 9.2 | 0.0949 | 0.38 | 0.74 | ol | 305 | 0.00403 | HV
490-AL1/64-ST1A 110.0 | 9.75 | 0.059 | 0.37 | 0.96 | ol | 490 | 0.00403 | HV
679-AL1/86-ST1A 110.0 | 9.95 | 0.042 | 0.36 | 1.15 | ol | 679 | 0.00403 | HV
490-AL1/64-ST1A 220.0 | 10 | 0.059 | 0.285 | 0.96 | ol | 490 | 0.00403 | HV
679-AL1/86-ST1A 220.0 | 11.7 | 0.042 | 0.275 | 1.15 | ol | 679 | 0.00403 | HV
490-AL1/64-ST1A 380.0 | 11 | 0.059 | 0.253 | 0.96 | ol | 490 | 0.00403 | HV
679-AL1/86-ST1A 380.0 | 14.6 | 0.042 | 0.25 | 1.15 | ol | 679 | 0.00403 | HV

## trafo_std_types
| i0_percent | pfe_kw | vkr_percent | sn_mva | vn_lv_kv | vn_hv_kv | vk_percent | shift_degree | vector_group | tap_side | tap_neutral | tap_min | tap_max | tap_step_degree | tap_step_percent | tap_phase_shifter
160 MVA 380/110 kV | 0.06 | 60 | 0.25 | 160 | 110 | 380 | 12.2 | 0 | Yy0 | hv | 0 | -9 | 9 | 0 | 1.5 | FALSE
100 MVA 220/110 kV | 0.06 | 55 | 0.26 | 100 | 110 | 220 | 12 | 0 | Yy0 | hv | 0 | -9 | 9 | 0 | 1.5 | FALSE
63 MVA 110/20 kV | 0.04 | 22 | 0.32 | 63 | 20 | 110 | 18 | 150 | YNd5 | hv | 0 | -9 | 9 | 0 | 1.5 | FALSE
40 MVA 110/20 kV | 0.05 | 18 | 0.34 | 40 | 20 | 110 | 16.2 | 150 | YNd5 | hv | 0 | -9 | 9 | 0 | 1.5 | FALSE
25 MVA 110/20 kV | 0.07 | 14 | 0.41 | 25 | 20 | 110 | 12 | 150 | YNd5 | hv | 0 | -9 | 9 | 0 | 1.5 | FALSE
63 MVA 110/10 kV | 0.04 | 22 | 0.32 | 63 | 10 | 110 | 18 | 150 | YNd5 | hv | 0 | -9 | 9 | 0 | 1.5 | FALSE
40 MVA 110/10 kV | 0.05 | 18 | 0.34 | 40 | 10 | 110 | 16.2 | 150 | YNd5 | hv | 0 | -9 | 9 | 0 | 1.5 | FALSE
25 MVA 110/10 kV | 0.07 | 14 | 0.41 | 25 | 10 | 110 | 12 | 150 | YNd5 | hv | 0 | -9 | 9 | 0 | 1.5 | FALSE
0.25 MVA 20/0.4 kV | 0.32 | 0.8 | 1.44 | 0.25 | 0.4 | 20 | 6 | 150 | Yzn5 | hv | 0 | -2 | 2 | 0 | 2.5 | FALSE
0.4 MVA 20/0.4 kV | 0.3375 | 1.35 | 1.425 | 0.4 | 0.4 | 20 | 6 | 150 | Dyn5 | hv | 0 | -2 | 2 | 0 | 2.5 | FALSE
0.63 MVA 20/0.4 kV | 0.2619 | 1.65 | 1.206 | 0.63 | 0.4 | 20 | 6 | 150 | Dyn5 | hv | 0 | -2 | 2 | 0 | 2.5 | FALSE
0.25 MVA 10/0.4 kV | 0.24 | 0.6 | 1.2 | 0.25 | 0.4 | 10 | 4 | 150 | Dyn5 | hv | 0 | -2 | 2 | 0 | 2.5 | FALSE
0.4 MVA 10/0.4 kV | 0.2375 | 0.95 | 1.325 | 0.4 | 0.4 | 10 | 4 | 150 | Dyn5 | hv | 0 | -2 | 2 | 0 | 2.5 | FALSE
0.63 MVA 10/0.4 kV | 0.1873 | 1.18 | 1.0794 | 0.63 | 0.4 | 10 | 4 | 150 | Dyn5 | hv | 0 | -2 | 2 | 0 | 2.5 | FALSE

## trafo3w_std_types
| sn_hv_mva | sn_mv_mva | sn_lv_mva | vn_hv_kv | vn_mv_kv | vn_lv_kv | vk_hv_percent | vk_mv_percent | vk_lv_percent | vkr_hv_percent | vkr_mv_percent | vkr_lv_percent | pfe_kw | i0_percent | shift_mv_degree | shift_lv_degree | vector_group | tap_side | tap_neutral | tap_min | tap_max | tap_step_percent
63/25/38 MVA 110/20/10 kV | 63 | 25 | 38 | 110 | 20 | 10 | 10.4 | 10.4 | 10.4 | 0.28 | 0.32 | 0.35 | 35 | 0.89 | 0 | 0 | YN0yn0yn0 | hv | 0 | -10 | 10 | 1.2
63/25/38 MVA 110/10/10 kV | 63 | 25 | 38 | 110 | 10 | 10 | 10.4 | 10.4 | 10.4 | 0.28 | 0.32 | 0.35 | 35 | 0.89 | 0 | 0 | YN0yn0yn0 | hv | 0 | -10 | 10 | 1.2

## fuse_std_types
| fuse_type | i_rated_a | t_avg | t_min | t_total | x_avg | x_min | x_total
HV 100A | HV 100A | 100 | 0 | [10.0, 3.64, 0.854, 0.281, 0.1, 0.0531, 0.022, 0.01] | [10.0, 4.267, 1.21, 0.403, 0.1, 0.058, 0.022, 0.01] | 0 | [300.0, 350.0, 450.0, 550.0, 700.0, 850.0, 1200.0, 1752.0] | [600.0, 700.0, 900.0, 1150.0, 1665.0, 2000.0, 3000.0, 4313.0]
HV 10A | HV 10A | 10 | 0 | [10.0, 1675.0, 0.344, 0.156, 0.1, 0.0417, 0.0171, 0.01] | [10.0, 1.3, 0.3, 0.155, 0.1, 0.0555, 0.023, 0.01] | 0 | [30.0, 32.0, 35.0, 37.0, 39.0, 50.0, 70.0, 88.0] | [60.0, 70.0, 80.0, 87.0, 94.0, 110.0, 150.0, 216.0]
HV 125A | HV 125A | 125 | 0 | [10.0, 1.82, 0.344, 0.1, 0.0467, 0.0269, 0.01] | [10.0, 2.478, 0.426, 0.1, 0.0427, 0.0211, 0.01] | 0 | [375.0, 500.0, 700.0, 925.0, 1200.0, 1500.0, 2341.0] | [750.0, 1000.0, 1500.0, 2200.0, 3000.0, 4000.0, 5765.0]
HV 160A | HV 160A | 160 | 0 | [10.0, 4.15, 1.03, 0.198, 0.1, 0.051, 0.0172, 0.01] | [10.0, 2.3, 0.734, 0.274, 0.1, 0.046, 0.0177, 0.01] | 0 | [480.0, 550.0, 700.0, 1000.0, 1260.0, 1600.0, 2500.0, 3227.0] | [960.0, 1300.0, 1700.0, 2200.0, 2996.0, 4000.0, 6000.0, 7946.0]
HV 16A | HV 16A | 16 | 0 | [10.0, 0.352, 0.164, 0.1, 0.0649, 0.0342, 0.01] | [10.0, 2.34, 0.722, 0.181, 0.1, 0.055, 0.0296, 0.01] | 0 | [48.0, 60.0, 65.0, 71.0, 80.0, 100.0, 162.0] | [96.0, 110.0, 125.0, 150.0, 168.0, 200.0, 250.0, 398.0]
HV 200A | HV 200A | 200 | 0 | [10.0, 4.267, 1.21, 0.403, 0.1, 0.058, 0.022, 0.01] | [10.0, 3.73, 1.654, 0.328, 0.1, 0.0531, 0.019, 0.01] | 0 | [600.0, 700.0, 900.0, 1150.0, 1665.0, 2000.0, 3000.0, 4313.0] | [1200.0, 1500.0, 1800.0, 2700.0, 3960.0, 5000.0, 7500.0, 10620.0]
HV 20A | HV 20A | 20 | 0 | [10.0, 1.3, 0.3, 0.155, 0.1, 0.0555, 0.023, 0.01] | [10.0, 1.3, 0.161, 0.1, 0.0611, 0.0399, 0.0141, 0.01] | 0 | [60.0, 70.0, 80.0, 87.0, 94.0, 110.0, 150.0, 216.0] | [120.0, 150.0, 200.0, 223.0, 260.0, 300.0, 450.0, 532.0]
HV 25A | HV 25A | 25 | 0 | [10.0, 2.512, 0.833, 0.299, 0.1, 0.0372, 0.0223, 0.01] | [10.0, 3.125, 0.597, 0.198, 0.1, 0.0378, 0.022, 0.01] | 0 | [75.0, 82.0, 90.0, 100.0, 124.0, 170.0, 200.0, 289.0] | [150.0, 170.0, 210.0, 250.0, 294.0, 400.0, 500.0, 711.0]
HV 31.5A | HV 31.5A | 31.5 | 0 | [10.0, 2.34, 0.722, 0.181, 0.1, 0.055, 0.0296, 0.01] | [10.0, 2.84, 0.368, 0.164, 0.1, 0.0621, 0.0378, 0.0195, 0.01] | 0 | [95.0, 110.0, 125.0, 150.0, 165.0, 200.0, 250.0, 390.0] | [189.0, 220.0, 300.0, 350.0, 393.0, 450.0, 530.0, 700.0, 960.0]
HV 40A | HV 40A | 40 | 0 | [10.0, 1.3, 0.161, 0.1, 0.0611, 0.0399, 0.0141, 0.01] | [10.0, 2.05, 0.369, 0.198, 0.1, 0.051, 0.0298, 0.01] | 0 | [120.0, 150.0, 200.0, 223.0, 260.0, 300.0, 450.0, 532.0] | [240.0, 300.0, 400.0, 450.0, 530.0, 650.0, 800.0, 1311.0]
HV 50A | HV 50A | 50 | 0 | [10.0, 3.215, 0.597, 0.198, 0.1, 0.0378, 0.022, 0.01] | [10.0, 3.64, 0.854, 0.281, 0.1, 0.0531, 0.022, 0.01] | 0 | [150.0, 170.0, 210.0, 250.0, 294.0, 400.0, 500.0, 711.0] | [300.0, 350.0, 450.0, 550.0, 700.0, 850.0, 1200.0, 1752.0]
HV 6.3A | HV 6.3A | 6.3 | 0 | [10.0, 1.39, 0.344, 0.168, 0.1, 0.056, 0.0263, 0.01] | [10.0, 1.711, 0.516, 0.198, 0.1, 0.0634, 0.0303, 0.01] | 0 | [19.0, 19.5, 20.4, 20.8, 22.0, 25.0, 32.0, 48.0] | [38.0, 40.0, 43.0, 48.0, 53.0, 60.0, 75.0, 118.0]
HV 63A | HV 63A | 63 | 0 | [10.0, 2.84, 0.368, 0.164, 0.1, 0.0621, 0.0378, 0.0195, 0.01] | [10.0, 1.82, 0.344, 0.1, 0.0467, 0.0269, 0.01] | 0 | [189.0, 220.0, 300.0, 350.0, 393.0, 450.0, 530.0, 700.0, 961.0] | [378.0, 500.0, 700.0, 934.0, 1200.0, 1500.0, 2366.0]
HV 80A | HV 80A | 80 | 0 | [10.0, 2.05, 0.369, 0.198, 0.1, 0.051, 0.0298, 0.01] | [10.0, 4.15, 1.03, 0.198, 0.1, 0.051, 0.0172, 0.01] | 0 | [240.0, 300.0, 400.0, 450.0, 530.0, 650.0, 800.0, 1311.0] | [480.0, 550.0, 700.0, 1000.0, 1260.0, 1600.0, 2500.0, 3227.0]
Siemens NH-1-100 | Siemens NH-1-100 | 100 | [5400.0, 2000.0, 400.0, 20.0, 1.0, 0.2, 0.012, 0.004] | 0 | 0 | [150.0, 190.0, 250.0, 430.0, 900.0, 1250.0, 2700.0, 3600.0] | 0 | 0
Siemens NH-1-125 | Siemens NH-1-125 | 125 | [4800.0, 120.0, 7.0, 0.1, 0.004] | 0 | 0 | [180.0, 400.0, 740.0, 2000.0, 4250.0] | 0 | 0
Siemens NH-1-16 | Siemens NH-1-16 | 16 | [4000.0, 400.0, 2.0, 0.1, 0.04, 0.01] | 0 | 0 | [26.0, 35.0, 75.0, 150.0, 200.0, 300.0] | 0 | 0
Siemens NH-1-160 | Siemens NH-1-160 | 160 | [4800.0, 120.0, 7.0, 0.1, 0.004] | 0 | 0 | [210.0, 500.0, 900.0, 2300.0, 5000.0] | 0 | 0
Siemens NH-1-25 | Siemens NH-1-25 | 25 | [4000.0, 1000.0, 10.0, 0.2, 0.02, 0.01] | 0 | 0 | [40.0, 50.0, 100.0, 210.0, 400.0, 500.0] | 0 | 0
Siemens NH-1-50 | Siemens NH-1-50 | 50 | [4000.0, 40.0, 4.0, 1.0, 0.02, 0.01] | 0 | 0 | [86.0, 200.0, 300.0, 400.0, 1000.0, 1280.0] | 0 | 0
Siemens NH-1-63 | Siemens NH-1-63 | 63 | [4000.0, 100.0, 10.0, 2.0, 0.04, 0.01] | 0 | 0 | [100.0, 200.0, 300.0, 400.0, 1000.0, 1500.0] | 0 | 0
Siemens NH-1-80 | Siemens NH-1-80 | 80 | [4800.0, 120.0, 7.0, 0.1, 0.01] | 0 | 0 | [150.58, 250.0, 450.0, 1150.0, 2470.0] | 0 | 0
Siemens NH-2-1000 | Siemens NH-2-1000 | 1000 | [4800.0, 120.0, 7.0, 0.1, 0.004] | 0 | 0 | [1900.0, 3500.0, 8400.0, 24000.0, 52000.0] | 0 | 0
Siemens NH-2-200 | Siemens NH-2-200 | 200 | [4800.0, 120.0, 7.0, 0.1, 0.004] | 0 | 0 | [280.0, 650.0, 1200.0, 3000.0, 7000.0] | 0 | 0
Siemens NH-2-224 | Siemens NH-2-224 | 224 | [4800.0, 120.0, 7.0, 0.2, 0.04, 0.004] | 0 | 0 | [400.0, 750.0, 1453.0, 3025.0, 4315.0, 7600.0] | 0 | 0
Siemens NH-2-250 | Siemens NH-2-250 | 250 | [4800.0, 120.0, 7.0, 0.1, 0.004] | 0 | 0 | [450.0, 800.0, 1650.0, 4000.0, 8500.0] | 0 | 0
Siemens NH-2-315 | Siemens NH-2-315 | 315 | [4800.0, 120.0, 7.0, 0.1, 0.004] | 0 | 0 | [550.0, 920.0, 1900.0, 5000.0, 11000.0] | 0 | 0
Siemens NH-2-355 | Siemens NH-2-355 | 355 | [4800.0, 120.0, 6.0, 0.1, 0.004] | 0 | 0 | [650.0, 1116.27, 2350.0, 5840.0, 12790.0] | 0 | 0
Siemens NH-2-400 | Siemens NH-2-400 | 400 | [4800.0, 120.0, 7.0, 0.1, 0.004] | 0 | 0 | [720.0, 1350.0, 2800.0, 6500.0, 15000.0] | 0 | 0
Siemens NH-2-425 | Siemens NH-2-425 | 425 | [4800.0, 120.0, 7.0, 0.1, 0.004] | 0 | 0 | [850.0, 1500.0, 3050.0, 7500.0, 16500.0] | 0 | 0
Siemens NH-2-630 | Siemens NH-2-630 | 630 | [4800.0, 120.0, 7.0, 0.1, 0.004] | 0 | 0 | [1200.0, 2000.0, 4800.0, 12000.0, 26000.0] | 0 | 0

## res_bus
| vm_pu | va_degree | p_mw | q_mvar
0 | 0.99021 | -0.18721 | 0.0070153 | 0.0017582
1 | 0.99137 | -0.16495 | 0.0046146 | 0.0011565
2 | 0.98861 | -0.2183 | 0 | 0
3 | 0.99255 | -0.14222 | 0.0053765 | 0.0013475
4 | 0.98675 | -0.2543 | 0 | 0
5 | 0.99313 | -0.13101 | 0 | 0
6 | 0.9866 | -0.25717 | 0.0044127 | 0.0011059
7 | 0.98794 | -0.23174 | 0 | 0
8 | 0.9871 | -0.24799 | 0 | 0
9 | 0.988 | -0.23045 | 0.012618 | 0.0031624
10 | 0.9959 | -0.077842 | 0 | 0
11 | 0.99282 | -0.13692 | 0.0092188 | 0.0023104
12 | 0.98536 | -0.28138 | 0.012636 | 0.0031669
13 | 0.97268 | -0.52623 | 0 | 0
14 | 0.97253 | -0.52923 | 0.0046733 | 0.0011712
15 | 0.97301 | -0.51964 | 0 | 0
16 | 0.97338 | -0.51249 | 0.028375 | 0.0071115
17 | 0.97659 | -0.44925 | 0 | 0
18 | 0.97482 | -0.484 | 0.00054575 | 0.00013678
19 | 0.98293 | -0.32588 | 0 | 0
20 | 0.98274 | -0.32957 | 0.00077432 | 0.00019406
21 | 0.98743 | -0.23916 | 0.0046016 | 0.0011533
22 | 0.99014 | -0.1882 | 0 | 0
23 | 0.98979 | -0.19492 | 0 | 0
24 | 0.99188 | -0.15438 | 0.008292 | 0.0020782
25 | 0.98962 | -0.19822 | 0.0043652 | 0.001094
26 | 0.98709 | -0.24831 | 0.0023222 | 0.00058199
27 | 0.9894 | -0.20252 | 0 | 0
28 | 0.98893 | -0.21178 | 0 | 0
29 | 0.98882 | -0.21378 | 0.002381 | 0.00059672
30 | 0.98824 | -0.22577 | 0 | 0
31 | 0.98195 | -0.34514 | 0.0024935 | 0.00062492
32 | 0.98192 | -0.3456 | 0.0025948 | 0.00065032
33 | 0.98204 | -0.34322 | 0.0045248 | 0.001134
34 | 0.98218 | -0.34062 | 0.0044247 | 0.0011089
35 | 0.98251 | -0.33403 | 0.00078533 | 0.00019682
36 | 0.99224 | -0.14736 | 0 | 0
37 | 0.9926 | -0.14139 | 0 | 0
38 | 0.99874 | -0.023786 | 0.0081503 | 0.0020427
39 | 0.99273 | -0.13879 | 0 | 0
40 | 0.99193 | -0.1532 | 0 | 0
41 | 0.9925 | -0.14334 | 0 | 0
42 | 0.99192 | -0.15454 | 0.0083384 | 0.0020898
43 | 1 | 0 | -0.2864 | -0.072915
44 | 0.99259 | -0.14138 | 0.011489 | 0.0028793
45 | 0.97479 | -0.48457 | 0.00084967 | 0.00021295
46 | 0.97208 | -0.53794 | 0 | 0
47 | 0.97306 | -0.51853 | 0 | 0
48 | 0.97014 | -0.57625 | 0.028357 | 0.007107
49 | 0.97243 | -0.53092 | 0.0003991 | 0.00010002
50 | 0.97244 | -0.53087 | 0.013386 | 0.0033549
51 | 0.99156 | -0.16035 | 0.0078685 | 0.001972
52 | 0.99155 | -0.16067 | 0.0012058 | 0.00030221
53 | 0.99235 | -0.1462 | 0.010962 | 0.0027472
54 | 0.99033 | -0.18516 | 0.010928 | 0.0027389
55 | 0.98957 | -0.19995 | 0.010036 | 0.0025151
56 | 0.98895 | -0.21192 | 0 | 0
57 | 0.9888 | -0.215 | 0.0096423 | 0.0024166
58 | 0.98518 | -0.28485 | 0 | 0
59 | 0.98476 | -0.29318 | 0.0222 | 0.0055639
60 | 0.98813 | -0.228 | 0.0098251 | 0.0024624
61 | 0.97284 | -0.52296 | 0 | 0
62 | 0.99998 | 149.9956 | 0 | 0

## res_line
| p_from_mw | q_from_mvar | p_to_mw | q_to_mvar | pl_mw | ql_mvar | i_from_ka | i_to_ka | i_ka | vm_from_pu | va_from_degree | vm_to_pu | va_to_degree | loading_percent
0 | -0.046449 | -0.011711 | 0.046498 | 0.011742 | 4.9546e-05 | 3.136e-05 | 0.069825 | 0.069824 | 0.069825 | 0.99021 | -0.18721 | 0.99137 | -0.16495 | 19.1826
1 | 0.039434 | 0.0099527 | -0.039375 | -0.0099157 | 5.8629e-05 | 3.6951e-05 | 0.059283 | 0.059283 | 0.059283 | 0.99021 | -0.18721 | 0.98861 | -0.2183 | 16.2865
2 | -0.051113 | -0.012899 | 0.051169 | 0.012934 | 5.5686e-05 | 3.5313e-05 | 0.076751 | 0.076751 | 0.076751 | 0.99137 | -0.16495 | 0.99255 | -0.14222 | 21.0854
3 | 0.039375 | 0.0099157 | -0.039307 | -0.0098731 | 6.7658e-05 | 4.2644e-05 | 0.059283 | 0.059283 | 0.059283 | 0.98861 | -0.2183 | 0.98675 | -0.2543 | 16.2865
4 | -0.056545 | -0.014282 | 0.056576 | 0.014301 | 3.0416e-05 | 1.932e-05 | 0.084811 | 0.084811 | 0.084811 | 0.99255 | -0.14222 | 0.99313 | -0.13101 | 23.2997
5 | 0.039307 | 0.0098731 | -0.039302 | -0.0098697 | 5.3705e-06 | 3.3851e-06 | 0.059283 | 0.059283 | 0.059283 | 0.98675 | -0.2543 | 0.9866 | -0.25717 | 16.2865
6 | -0.077291 | -0.019495 | 0.077489 | 0.019621 | 0.00019726 | 0.00012574 | 0.11585 | 0.11585 | 0.11585 | 0.99313 | -0.13101 | 0.9959 | -0.077842 | 31.827
7 | 0.020716 | 0.0051946 | -0.02071 | -0.005191 | 5.8333e-06 | 3.5245e-06 | 0.031039 | 0.031039 | 0.031039 | 0.99313 | -0.13101 | 0.99282 | -0.13692 | 8.5273
8 | 0.034889 | 0.0087638 | -0.034849 | -0.0087385 | 4.0257e-05 | 2.527e-05 | 0.052628 | 0.052628 | 0.052628 | 0.9866 | -0.25717 | 0.98536 | -0.28138 | 14.4582
9 | 0.002324 | 0.00057807 | -0.0023222 | -0.00058191 | 1.7929e-06 | -3.8467e-06 | 0.0034988 | 0.0035006 | 0.0035006 | 0.98794 | -0.23174 | 0.9871 | -0.24799 | 0.9617
10 | -0.002324 | -0.00057807 | 0.0023241 | 0.00057776 | 1.4241e-07 | -3.0611e-07 | 0.0034988 | 0.0034987 | 0.0034988 | 0.98794 | -0.23174 | 0.988 | -0.23045 | 0.96122
11 | 0.0023222 | 0.00058191 | -0.0023222 | -0.00058199 | 3.5529e-08 | -7.6092e-08 | 0.0035006 | 0.0035006 | 0.0035006 | 0.9871 | -0.24799 | 0.98709 | -0.24831 | 0.96171
12 | -0.014942 | -0.0037401 | 0.014946 | 0.0037421 | 3.3283e-06 | 1.9056e-06 | 0.022503 | 0.022502 | 0.022503 | 0.988 | -0.23045 | 0.98824 | -0.22577 | 6.182
13 | 0.12297 | 0.031602 | -0.12255 | -0.031338 | 0.00041375 | 0.00026438 | 0.18401 | 0.18401 | 0.18401 | 0.9959 | -0.077842 | 0.99224 | -0.14736 | 50.5522
14 | 0.075098 | 0.018979 | -0.07487 | -0.018834 | 0.00022806 | 0.00014533 | 0.11226 | 0.11226 | 0.11226 | 0.9959 | -0.077842 | 0.9926 | -0.14139 | 30.8417
15 | -0.27555 | -0.070203 | 0.27627 | 0.070663 | 0.0007207 | 0.00046066 | 0.41212 | 0.41212 | 0.41212 | 0.9959 | -0.077842 | 0.99874 | -0.023786 | 56.6103
16 | 0.011491 | 0.0028806 | -0.01149 | -0.00288 | 1.028e-06 | 5.3841e-07 | 0.017223 | 0.017223 | 0.017223 | 0.99282 | -0.13692 | 0.99273 | -0.13879 | 4.7315
17 | 0.022213 | 0.0055716 | -0.022209 | -0.0055693 | 3.6797e-06 | 2.2439e-06 | 0.033546 | 0.033546 | 0.033546 | 0.98536 | -0.28138 | 0.98518 | -0.28485 | 9.2159
18 | 0.0046739 | 0.0011712 | -0.0046733 | -0.0011712 | 6.6617e-07 | -4.8713e-09 | 0.0071501 | 0.0071503 | 0.0071503 | 0.97268 | -0.52623 | 0.97253 | -0.52923 | 1.9644
19 | -0.0046739 | -0.0011712 | 0.0046754 | 0.0011712 | 1.4672e-06 | -1.1269e-08 | 0.0071501 | 0.0071498 | 0.0071501 | 0.97268 | -0.52623 | 0.97301 | -0.51964 | 1.9643
20 | -0.0046754 | -0.0011712 | 0.004677 | 0.0011712 | 1.5928e-06 | -1.3074e-08 | 0.0071498 | 0.0071494 | 0.0071498 | 0.97301 | -0.51964 | 0.97338 | -0.51249 | 1.9642
21 | -0.033052 | -0.0082827 | 0.033152 | 0.0083454 | 9.9889e-05 | 6.2628e-05 | 0.050527 | 0.050527 | 0.050527 | 0.97338 | -0.51249 | 0.97659 | -0.44925 | 13.8811
22 | 0.043767 | 0.011055 | -0.043694 | -0.011009 | 7.2763e-05 | 4.6024e-05 | 0.066718 | 0.066719 | 0.066719 | 0.97659 | -0.44925 | 0.97482 | -0.484 | 18.3293
23 | -0.076919 | -0.0194 | 0.077377 | 0.019692 | 0.00045721 | 0.0002915 | 0.11725 | 0.11724 | 0.11725 | 0.97659 | -0.44925 | 0.98293 | -0.32588 | 32.2102
24 | 0.043149 | 0.010872 | -0.043147 | -0.010871 | 1.1796e-06 | 7.4589e-07 | 0.065885 | 0.065885 | 0.065885 | 0.97482 | -0.484 | 0.97479 | -0.48457 | 18.1004
25 | 0.015609 | 0.0039155 | -0.015607 | -0.0039139 | 2.7411e-06 | 1.5884e-06 | 0.023632 | 0.023632 | 0.023632 | 0.98293 | -0.32588 | 0.98274 | -0.32957 | 6.4922
26 | -0.092986 | -0.023607 | 0.093376 | 0.023856 | 0.00038976 | 0.00024878 | 0.14088 | 0.14088 | 0.14088 | 0.98293 | -0.32588 | 0.98743 | -0.23916 | 38.7023
27 | 0.014832 | 0.0037198 | -0.014829 | -0.003718 | 3.152e-06 | 1.8062e-06 | 0.022459 | 0.022459 | 0.022459 | 0.98274 | -0.32957 | 0.98251 | -0.33403 | 6.1702
28 | -0.097977 | -0.025009 | 0.098386 | 0.02527 | 0.00040883 | 0.00026101 | 0.14781 | 0.14781 | 0.14781 | 0.98743 | -0.23916 | 0.99193 | -0.1532 | 40.6073
29 | 0.0067512 | 0.0016882 | -0.006749 | -0.0016875 | 2.1573e-06 | 6.6198e-07 | 0.010145 | 0.010145 | 0.010145 | 0.99014 | -0.1882 | 0.98979 | -0.19492 | 2.787
30 | -0.0067512 | -0.0016882 | 0.006762 | 0.0016915 | 1.087e-05 | 3.3272e-06 | 0.010145 | 0.010143 | 0.010145 | 0.99014 | -0.1882 | 0.99188 | -0.15438 | 2.787
31 | 0.006749 | 0.0016875 | -0.0067479 | -0.0016872 | 1.057e-06 | 3.2452e-07 | 0.010145 | 0.010145 | 0.010145 | 0.98979 | -0.19492 | 0.98962 | -0.19822 | 2.7871
32 | -0.015054 | -0.0037697 | 0.015059 | 0.0037725 | 5.0334e-06 | 2.8816e-06 | 0.022583 | 0.022583 | 0.022583 | 0.99188 | -0.15438 | 0.99224 | -0.14736 | 6.2041
33 | 0.0023827 | 0.00059315 | -0.0023822 | -0.00059414 | 4.8583e-07 | -9.8647e-07 | 0.0035813 | 0.0035817 | 0.0035817 | 0.98962 | -0.19822 | 0.9894 | -0.20252 | 0.98399
34 | 0.0023822 | 0.00059414 | -0.0023812 | -0.00059626 | 1.0485e-06 | -2.1258e-06 | 0.0035817 | 0.0035827 | 0.0035827 | 0.9894 | -0.20252 | 0.98893 | -0.21178 | 0.98427
35 | 0.0023812 | 0.00059626 | -0.002381 | -0.00059672 | 2.2685e-07 | -4.5939e-07 | 0.0035827 | 0.0035829 | 0.0035829 | 0.98893 | -0.21178 | 0.98882 | -0.21378 | 0.98432
36 | 0.0098261 | 0.0024629 | -0.0098251 | -0.0024624 | 1.0458e-06 | 5.0612e-07 | 0.014795 | 0.014796 | 0.014796 | 0.98824 | -0.22577 | 0.98813 | -0.228 | 4.0647
37 | -0.024772 | -0.006205 | 0.024788 | 0.006215 | 1.6345e-05 | 1.0059e-05 | 0.037298 | 0.037298 | 0.037298 | 0.98824 | -0.22577 | 0.98895 | -0.21192 | 10.2467
38 | 0.0025949 | 0.00065023 | -0.0025948 | -0.00065032 | 5.7164e-08 | -8.8124e-08 | 0.0039322 | 0.0039322 | 0.0039322 | 0.98195 | -0.34514 | 0.98192 | -0.3456 | 1.0803
39 | -0.0050883 | -0.0012752 | 0.0050888 | 0.0012752 | 4.6574e-07 | 3.3798e-08 | 0.0077107 | 0.0077106 | 0.0077107 | 0.98195 | -0.34514 | 0.98204 | -0.34322 | 2.1183
40 | -0.0096136 | -0.0024092 | 0.0096148 | 0.0024098 | 1.1889e-06 | 5.7183e-07 | 0.014567 | 0.014567 | 0.014567 | 0.98204 | -0.34322 | 0.98218 | -0.34062 | 4.0018
41 | -0.014039 | -0.0035187 | 0.014044 | 0.0035212 | 4.4131e-06 | 2.4951e-06 | 0.02127 | 0.02127 | 0.02127 | 0.98218 | -0.34062 | 0.98251 | -0.33403 | 5.8434
42 | 0.10749 | 0.027565 | -0.10746 | -0.027546 | 3.042e-05 | 1.9429e-05 | 0.16143 | 0.16143 | 0.16143 | 0.99224 | -0.14736 | 0.99193 | -0.1532 | 44.3482
43 | 0.010964 | 0.0027485 | -0.010963 | -0.002748 | 1.0173e-06 | 5.2128e-07 | 0.016437 | 0.016437 | 0.016437 | 0.9926 | -0.14139 | 0.9925 | -0.14334 | 4.5156
44 | 0.063906 | 0.016085 | -0.063866 | -0.01606 | 4.0147e-05 | 2.5544e-05 | 0.095827 | 0.095827 | 0.095827 | 0.9926 | -0.14139 | 0.99192 | -0.15454 | 26.3262
45 | -0.28442 | -0.072706 | 0.28475 | 0.072915 | 0.00032768 | 0.00020914 | 0.42427 | 0.42427 | 0.42427 | 0.99874 | -0.023786 | 1 | 0 | 38.8522
46 | 0.01149 | 0.00288 | -0.011489 | -0.0028793 | 1.4144e-06 | 7.4086e-07 | 0.017223 | 0.017223 | 0.017223 | 0.99273 | -0.13879 | 0.99259 | -0.14138 | 4.7315
47 | 0.0090774 | 0.0022755 | -0.0090743 | -0.002274 | 3.0936e-06 | 1.4058e-06 | 0.013617 | 0.013618 | 0.013618 | 0.99193 | -0.1532 | 0.99156 | -0.16035 | 3.7411
48 | 0.010963 | 0.002748 | -0.010962 | -0.0027472 | 1.4917e-06 | 7.6445e-07 | 0.016437 | 0.016437 | 0.016437 | 0.9925 | -0.14334 | 0.99235 | -0.1462 | 4.5156
49 | 0.055528 | 0.01397 | -0.055447 | -0.013918 | 8.1101e-05 | 5.1503e-05 | 0.083318 | 0.083319 | 0.083319 | 0.99192 | -0.15454 | 0.99033 | -0.18516 | 22.8897
50 | 0.042298 | 0.010659 | -0.042229 | -0.010615 | 6.8588e-05 | 4.3351e-05 | 0.064588 | 0.064589 | 0.064589 | 0.97479 | -0.48457 | 0.97306 | -0.51853 | 17.7441
51 | -0.028409 | -0.0071393 | 0.028436 | 0.0071557 | 2.6351e-05 | 1.6404e-05 | 0.043495 | 0.043495 | 0.043495 | 0.97208 | -0.53794 | 0.97306 | -0.51853 | 11.9491
52 | 0.028409 | 0.0071393 | -0.028357 | -0.007107 | 5.1852e-05 | 3.2281e-05 | 0.043495 | 0.043495 | 0.043495 | 0.97208 | -0.53794 | 0.97014 | -0.57625 | 11.9492
53 | 0.013794 | 0.0034594 | -0.013791 | -0.0034578 | 2.908e-06 | 1.6447e-06 | 0.021094 | 0.021094 | 0.021094 | 0.97306 | -0.51853 | 0.97284 | -0.52296 | 5.7951
54 | -0.0003991 | -0.00010002 | 0.0003991 | 9.9928e-05 | 1.088e-09 | -9.5821e-08 | 0.0006107 | 0.00061066 | 0.0006107 | 0.97243 | -0.53092 | 0.97244 | -0.53087 | 0.16777
55 | -0.013785 | -0.0034549 | 0.013791 | 0.0034578 | 5.1972e-06 | 2.9396e-06 | 0.021094 | 0.021094 | 0.021094 | 0.97244 | -0.53087 | 0.97284 | -0.52296 | 5.7951
56 | 0.0012058 | 0.00030203 | -0.0012058 | -0.00030221 | 1.8324e-08 | -1.8076e-07 | 0.0018095 | 0.0018096 | 0.0018096 | 0.99156 | -0.16035 | 0.99155 | -0.16067 | 0.49714
57 | 0.044518 | 0.01118 | -0.044487 | -0.01116 | 3.1395e-05 | 1.9852e-05 | 0.066898 | 0.066898 | 0.066898 | 0.99033 | -0.18516 | 0.98957 | -0.19995 | 18.3787
58 | 0.034451 | 0.0086446 | -0.034432 | -0.0086323 | 1.9643e-05 | 1.2321e-05 | 0.051808 | 0.051808 | 0.051808 | 0.98957 | -0.19995 | 0.98895 | -0.21192 | 14.233
59 | 0.0096437 | 0.0024173 | -0.0096423 | -0.0024166 | 1.4156e-06 | 6.7598e-07 | 0.01451 | 0.01451 | 0.01451 | 0.98895 | -0.21192 | 0.9888 | -0.215 | 3.9864
60 | 0.022209 | 0.0055693 | -0.0222 | -0.0055639 | 8.8155e-06 | 5.3761e-06 | 0.033546 | 0.033546 | 0.033546 | 0.98518 | -0.28485 | 0.98476 | -0.29318 | 9.2159

## res_trafo
| p_hv_mw | q_hv_mvar | p_lv_mw | q_lv_mvar | pl_mw | ql_mvar | i_hv_ka | i_lv_ka | vm_hv_pu | va_hv_degree | vm_lv_pu | va_lv_degree | loading_percent
0 | -1.2729e-15 | -1.3162e-15 | 0.00165 | 1.2699e-07 | 0.00165 | 1.2699e-07 | 5.2857e-17 | 0.0023815 | 0.99998 | 149.9956 | 1 | 0 | 0.2619

## res_ext_grid
| p_mw | q_mvar
0 | 0.28914 | 0.073602

## res_load
| p_mw | q_mvar
0 | 0.0070153 | 0.0017582
1 | 0.0046146 | 0.0011565
2 | 0.0053765 | 0.0013475
3 | 0.0044127 | 0.0011059
4 | 0.012618 | 0.0031624
5 | 0.0092188 | 0.0023104
6 | 0.012636 | 0.0031669
7 | 0.0046733 | 0.0011712
8 | 0.028375 | 0.0071115
9 | 0.00054575 | 0.00013678
10 | 0.00077432 | 0.00019406
11 | 0.0046016 | 0.0011533
12 | 0.008292 | 0.0020782
13 | 0.0043652 | 0.001094
14 | 0.0023222 | 0.00058199
15 | 0.002381 | 0.00059672
16 | 0.0024935 | 0.00062492
17 | 0.0025948 | 0.00065032
18 | 0.0045248 | 0.001134
19 | 0.0044247 | 0.0011089
20 | 0.00078533 | 0.00019682
21 | 0.0081503 | 0.0020427
22 | 0.0083384 | 0.0020898
23 | 0.0027406 | 0.00068685
24 | 0.011489 | 0.0028793
25 | 0.00084967 | 0.00021295
26 | 0.028357 | 0.007107
27 | 0.0003991 | 0.00010002
28 | 0.013386 | 0.0033549
29 | 0.0078685 | 0.001972
30 | 0.0012058 | 0.00030221
31 | 0.010962 | 0.0027472
32 | 0.010928 | 0.0027389
33 | 0.010036 | 0.0025151
34 | 0.0096423 | 0.0024166
35 | 0.0222 | 0.0055639
36 | 0.0098251 | 0.0024624

## dtypes
| element | column | dtype
0 | bus | name | object
1 | bus | vn_kv | float64
2 | bus | type | object
3 | bus | zone | object
4 | bus | in_service | bool
5 | load | name | object
6 | load | bus | uint32
7 | load | p_mw | float64
8 | load | q_mvar | float64
9 | load | const_z_percent | float64
10 | load | const_i_percent | float64
11 | load | sn_mva | float64
12 | load | scaling | float64
13 | load | in_service | bool
14 | load | type | object
15 | ext_grid | name | object
16 | ext_grid | bus | uint32
17 | ext_grid | vm_pu | float64
18 | ext_grid | va_degree | float64
19 | ext_grid | slack_weight | float64
20 | ext_grid | in_service | bool
21 | line | name | object
22 | line | std_type | object
23 | line | from_bus | uint32
24 | line | to_bus | uint32
25 | line | length_km | float64
26 | line | r_ohm_per_km | float64
27 | line | x_ohm_per_km | float64
28 | line | c_nf_per_km | float64
29 | line | g_us_per_km | float64
30 | line | max_i_ka | float64
31 | line | df | float64
32 | line | parallel | uint32
33 | line | type | object
34 | line | in_service | bool
35 | trafo | name | object
36 | trafo | std_type | object
37 | trafo | hv_bus | uint32
38 | trafo | lv_bus | uint32
39 | trafo | sn_mva | float64
40 | trafo | vn_hv_kv | float64
41 | trafo | vn_lv_kv | float64
42 | trafo | vk_percent | float64
43 | trafo | vkr_percent | float64
44 | trafo | pfe_kw | float64
45 | trafo | i0_percent | float64
46 | trafo | shift_degree | float64
47 | trafo | tap_side | object
48 | trafo | tap_neutral | int32
49 | trafo | tap_min | int32
50 | trafo | tap_max | int32
51 | trafo | tap_step_percent | float64
52 | trafo | tap_step_degree | float64
53 | trafo | tap_pos | int32
54 | trafo | tap_phase_shifter | bool
55 | trafo | parallel | uint32
56 | trafo | df | float64
57 | trafo | in_service | bool
58 | line_geodata | coords | object
59 | bus_geodata | x | float64
60 | bus_geodata | y | float64
61 | bus_geodata | coords | object
62 | res_bus | vm_pu | float64
63 | res_bus | va_degree | float64
64 | res_bus | p_mw | float64
65 | res_bus | q_mvar | float64
66 | res_line | p_from_mw | float64
67 | res_line | q_from_mvar | float64
68 | res_line | p_to_mw | float64
69 | res_line | q_to_mvar | float64
70 | res_line | pl_mw | float64
71 | res_line | ql_mvar | float64
72 | res_line | i_from_ka | float64
73 | res_line | i_to_ka | float64
74 | res_line | i_ka | float64
75 | res_line | vm_from_pu | float64
76 | res_line | va_from_degree | float64
77 | res_line | vm_to_pu | float64
78 | res_line | va_to_degree | float64
79 | res_line | loading_percent | float64
80 | res_trafo | p_hv_mw | float64
81 | res_trafo | q_hv_mvar | float64
82 | res_trafo | p_lv_mw | float64
83 | res_trafo | q_lv_mvar | float64
84 | res_trafo | pl_mw | float64
85 | res_trafo | ql_mvar | float64
86 | res_trafo | i_hv_ka | float64
87 | res_trafo | i_lv_ka | float64
88 | res_trafo | vm_hv_pu | float64
89 | res_trafo | va_hv_degree | float64
90 | res_trafo | vm_lv_pu | float64
91 | res_trafo | va_lv_degree | float64
92 | res_trafo | loading_percent | float64
93 | res_ext_grid | p_mw | float64
94 | res_ext_grid | q_mvar | float64
95 | res_load | p_mw | float64
96 | res_load | q_mvar | float64

## parameters
| version | format_version | converged | OPF_converged | name | f_hz | sn_mva
0 | 2.14.6 | 2.14.0 | TRUE | FALSE |  | 50 | 1