## bus
| name | vn_kv | type | zone | in_service
0 | bus_LV_261-862_0_4_node_0 | 0.4 | n |  | TRUE
1 | bus_LV_261-862_0_4_node_1 | 0.4 | n |  | TRUE
2 | bus_LV_261-862_0_4_node_2 | 0.4 | n |  | TRUE
3 | bus_LV_261-862_0_4_node_6 | 0.4 | n |  | TRUE
4 | bus_LV_261-862_0_4_node_9 | 0.4 | n |  | TRUE
5 | bus_LV_261-862_0_4_node_7 | 0.4 | n |  | TRUE
6 | bus_LV_261-862_0_4_node_64 | 0.4 | n |  | TRUE
7 | bus_LV_261-862_0_4_node_62 | 0.4 | n |  | TRUE
8 | bus_LV_261-862_0_4_node_73 | 0.4 | n |  | TRUE
9 | bus_LV_261-862_0_4_node_28 | 0.4 | n |  | TRUE
10 | bus_LV_261-862_0_4_node_17 | 0.4 | n |  | TRUE
11 | bus_LV_261-862_0_4_node_20 | 0.4 | n |  | TRUE
12 | bus_LV_261-862_0_4_node_15 | 0.4 | n |  | TRUE
13 | bus_LV_261-862_0_4_node_16 | 0.4 | n |  | TRUE
14 | bus_LV_261-862_0_4_node_8 | 0.4 | n |  | TRUE
15 | bus_LV_261-862_0_4_node_10 | 0.4 | n |  | TRUE
16 | bus_LV_261-862_0_4_node_11 | 0.4 | n |  | TRUE
17 | bus_LV_261-862_0_4_node_12 | 0.4 | n |  | TRUE
18 | bus_LV_261-862_0_4_node_13 | 0.4 | n |  | TRUE
19 | bus_LV_261-862_0_4_node_14 | 0.4 | n |  | TRUE
20 | bus_LV_261-862_0_4_node_33 | 0.4 | n |  | TRUE
21 | bus_LV_261-862_0_4_node_19 | 0.4 | n |  | TRUE
22 | bus_LV_261-862_0_4_node_65 | 0.4 | n |  | TRUE
23 | bus_LV_261-862_0_4_node_26 | 0.4 | n |  | TRUE
24 | bus_LV_261-862_0_4_node_32 | 0.4 | n |  | TRUE
25 | bus_LV_261-862_0_4_node_18 | 0.4 | n |  | TRUE
26 | bus_LV_261-862_0_4_node_21 | 0.4 | n |  | TRUE
27 | bus_LV_261-862_0_4_node_22 | 0.4 | n |  | TRUE
28 | bus_LV_261-862_0_4_node_23 | 0.4 | n |  | TRUE
29 | bus_LV_261-862_0_4_node_24 | 0.4 | n |  | TRUE
30 | bus_LV_261-862_0_4_node_25 | 0.4 | n |  | TRUE
31 | bus_LV_261-862_0_4_node_27 | 0.4 | n |  | TRUE
32 | bus_LV_261-862_0_4_node_76 | 0.4 | n |  | TRUE
33 | bus_LV_261-862_0_4_node_74 | 0.4 | n |  | TRUE
34 | bus_LV_261-862_0_4_node_75 | 0.4 | n |  | TRUE
35 | bus_LV_261-862_0_4_node_29 | 0.4 | n |  | TRUE
36 | bus_LV_261-862_0_4_node_69 | 0.4 | n |  | TRUE
37 | bus_LV_261-862_0_4_node_30 | 0.4 | n |  | TRUE
38 | bus_LV_261-862_0_4_node_40 | 0.4 | n |  | TRUE
39 | bus_LV_261-862_0_4_node_67 | 0.4 | n |  | TRUE
40 | bus_LV_261-862_0_4_node_45 | 0.4 | n |  | TRUE
41 | bus_LV_261-862_0_4_node_66 | 0.4 | n |  | TRUE
42 | bus_LV_261-862_0_4_node_43 | 0.4 | n |  | TRUE
43 | bus_LV_261-862_0_4_node_49 | 0.4 | n |  | TRUE
44 | bus_LV_261-862_0_4_node_36 | 0.4 | n |  | TRUE
45 | bus_LV_261-862_0_4_node_55 | 0.4 | n |  | TRUE
46 | bus_LV_261-862_0_4_node_35 | 0.4 | n |  | TRUE
47 | bus_LV_261-862_0_4_node_37 | 0.4 | n |  | TRUE
48 | bus_LV_261-862_0_4_node_34 | 0.4 | n |  | TRUE
49 | bus_LV_261-862_0_4_node_68 | 0.4 | n |  | TRUE
50 | bus_LV_261-862_0_4_node_39 | 0.4 | n |  | TRUE
51 | bus_LV_261-862_0_4_node_71 | 0.4 | n |  | TRUE
52 | bus_LV_261-862_0_4_node_41 | 0.4 | n |  | TRUE
53 | bus_LV_261-862_0_4_node_31 | 0.4 | n |  | TRUE
54 | bus_LV_261-862_0_4_node_70 | 0.4 | n |  | TRUE
55 | bus_LV_261-862_0_4_node_51 | 0.4 | n |  | TRUE
56 | bus_LV_261-862_0_4_node_50 | 0.4 | n |  | TRUE
57 | bus_LV_261-862_0_4_node_53 | 0.4 | n |  | TRUE
58 | bus_LV_261-862_0_4_node_61 | 0.4 | n |  | TRUE
59 | bus_LV_261-862_0_4_node_47 | 0.4 | n |  | TRUE
60 | bus_LV_261-862_0_4_node_46 | 0.4 | n |  | TRUE
61 | bus_LV_261-862_0_4_node_48 | 0.4 | n |  | TRUE
62 | bus_LV_261-862_0_4_node_52 | 0.4 | n |  | TRUE
63 | bus_LV_261-862_0_4_node_54 | 0.4 | n |  | TRUE
64 | bus_LV_261-862_0_4_node_56 | 0.4 | n |  | TRUE
65 | bus_LV_261-862_0_4_node_59 | 0.4 | n |  | TRUE
66 | bus_LV_261-862_0_4_node_57 | 0.4 | n |  | TRUE
67 | bus_LV_261-862_0_4_node_58 | 0.4 | n |  | TRUE
68 | bus_LV_261-862_0_4_node_60 | 0.4 | n |  | TRUE
69 | bus_LV_261-862_0_4_node_72 | 0.4 | n |  | TRUE
70 | bus_LV_261-862_0_4_node_63 | 0.4 | n |  | TRUE
71 | bus_MV_500_0_node_44 | 20 | n |  | TRUE

## load
| name | bus | p_mw | q_mvar | const_z_percent | const_i_percent | sn_mva | scaling | in_service | type
0 | LV_261-862_0_4_load_0 | 0 | 0.013977 | 0.003503 | 0 | 0 |  | 1 | TRUE | wye
1 | LV_261-862_0_4_load_2 | 2 | 0.013781 | 0.0034538 | 0 | 0 |  | 1 | TRUE | wye
2 | LV_261-862_0_4_load_9 | 4 | 0.020471 | 0.0051304 | 0 | 0 |  | 1 | TRUE | wye
3 | LV_261-862_0_4_load_7 | 5 | 0.0097048 | 0.0024323 | 0 | 0 |  | 1 | TRUE | wye
4 | LV_261-862_0_4_load_64 | 6 | 0.0016183 | 0.00040558 | 0 | 0 |  | 1 | TRUE | wye
5 | LV_261-862_0_4_load_73 | 8 | 0.0049613 | 0.0012434 | 0 | 0 |  | 1 | TRUE | wye
6 | LV_261-862_0_4_load_20 | 11 | 0.0056427 | 0.0014142 | 0 | 0 |  | 1 | TRUE | wye
7 | LV_261-862_0_4_load_15 | 12 | 0.0030362 | 0.00076095 | 0 | 0 |  | 1 | TRUE | wye
8 | LV_261-862_0_4_load_8 | 14 | 0.0049626 | 0.0012438 | 0 | 0 |  | 1 | TRUE | wye
9 | LV_261-862_0_4_load_10 | 15 | 0.0021316 | 0.00053424 | 0 | 0 |  | 1 | TRUE | wye
10 | LV_261-862_0_4_load_11 | 16 | 0.010264 | 0.0025723 | 0 | 0 |  | 1 | TRUE | wye
11 | LV_261-862_0_4_load_14 | 19 | 0.010266 | 0.0025728 | 0 | 0 |  | 1 | TRUE | wye
12 | LV_261-862_0_4_load_19 | 21 | 0.0017692 | 0.0004434 | 0 | 0 |  | 1 | TRUE | wye
13 | LV_261-862_0_4_load_65 | 22 | 0.014097 | 0.0035331 | 0 | 0 |  | 1 | TRUE | wye
14 | LV_261-862_0_4_load_32 | 24 | 0.010273 | 0.0025746 | 0 | 0 |  | 1 | TRUE | wye
15 | LV_261-862_0_4_load_18 | 25 | 0.039839 | 0.0099846 | 0 | 0 |  | 1 | TRUE | wye
16 | LV_261-862_0_4_load_21 | 26 | 0.0067668 | 0.0016959 | 0 | 0 |  | 1 | TRUE | wye
17 | LV_261-862_0_4_load_22 | 27 | 0.0067669 | 0.0016959 | 0 | 0 |  | 1 | TRUE | wye
18 | LV_261-862_0_4_load_76 | 32 | 0.031994 | 0.0080184 | 0 | 0 |  | 1 | TRUE | wye
19 | LV_261-862_0_4_load_74 | 33 | 0.024867 | 0.0062322 | 0 | 0 |  | 1 | TRUE | wye
20 | LV_261-862_0_4_load_75 | 34 | 0.021234 | 0.0053217 | 0 | 0 |  | 1 | TRUE | wye
21 | LV_261-862_0_4_load_69 | 36 | 0.013018 | 0.0032625 | 0 | 0 |  | 1 | TRUE | wye
22 | LV_261-862_0_4_load_67 | 39 | 0.012638 | 0.0031675 | 0 | 0 |  | 1 | TRUE | wye
23 | LV_261-862_0_4_load_66 | 41 | 0.001039 | 0.0002604 | 0 | 0 |  | 1 | TRUE | wye
24 | LV_261-862_0_4_load_49 | 43 | 0.0043963 | 0.0011018 | 0 | 0 |  | 1 | TRUE | wye
25 | LV_261-862_0_4_load_55 | 45 | 0.0025342 | 0.00063513 | 0 | 0 |  | 1 | TRUE | wye
26 | LV_261-862_0_4_load_34 | 48 | 0.0065342 | 0.0016376 | 0 | 0 |  | 1 | TRUE | wye
27 | LV_261-862_0_4_load_71 | 51 | 0.011447 | 0.002869 | 0 | 0 |  | 1 | TRUE | wye
28 | LV_261-862_0_4_load_31 | 53 | 0.048422 | 0.012136 | 0 | 0 |  | 1 | TRUE | wye
29 | LV_261-862_0_4_load_70 | 54 | 0.010416 | 0.0026104 | 0 | 0 |  | 1 | TRUE | wye
30 | LV_261-862_0_4_load_51 | 55 | 0.0060352 | 0.0015126 | 0 | 0 |  | 1 | TRUE | wye
31 | LV_261-862_0_4_load_50 | 56 | 0.0079935 | 0.0020034 | 0 | 0 |  | 1 | TRUE | wye
32 | LV_261-862_0_4_load_53 | 57 | 0.0074787 | 0.0018743 | 0 | 0 |  | 1 | TRUE | wye
33 | LV_261-862_0_4_load_61 | 58 | 0.0016736 | 0.00041945 | 0 | 0 |  | 1 | TRUE | wye
34 | LV_261-862_0_4_load_46 | 60 | 0.0082559 | 0.0020691 | 0 | 0 |  | 1 | TRUE | wye
35 | LV_261-862_0_4_load_48 | 61 | 0.0027877 | 0.00069866 | 0 | 0 |  | 1 | TRUE | wye
36 | LV_261-862_0_4_load_52 | 62 | 0.0032546 | 0.00081568 | 0 | 0 |  | 1 | TRUE | wye
37 | LV_261-862_0_4_load_54 | 63 | 0.0032572 | 0.00081633 | 0 | 0 |  | 1 | TRUE | wye
38 | LV_261-862_0_4_load_56 | 64 | 0.0032598 | 0.00081699 | 0 | 0 |  | 1 | TRUE | wye
39 | LV_261-862_0_4_load_59 | 65 | 0.0032624 | 0.00081764 | 0 | 0 |  | 1 | TRUE | wye
40 | LV_261-862_0_4_load_57 | 66 | 0.0032574 | 0.00081639 | 0 | 0 |  | 1 | TRUE | wye
41 | LV_261-862_0_4_load_58 | 67 | 0.0016216 | 0.00040641 | 0 | 0 |  | 1 | TRUE | wye
42 | LV_261-862_0_4_load_60 | 68 | 0.0032537 | 0.00081545 | 0 | 0 |  | 1 | TRUE | wye
43 | LV_261-862_0_4_load_72 | 69 | 0.0016216 | 0.00040642 | 0 | 0 |  | 1 | TRUE | wye
44 | LV_261-862_0_4_load_63 | 70 | 0.0016183 | 0.00040558 | 0 | 0 |  | 1 | TRUE | wye

## ext_grid
| name | bus | vm_pu | va_degree | slack_weight | in_service
0 |  | 33 | 1 | 0 | 1 | TRUE

## line
| name | std_type | from_bus | to_bus | length_km | r_ohm_per_km | x_ohm_per_km | c_nf_per_km | g_us_per_km | max_i_ka | df | parallel | type | in_service
0 | LV_261-862_0_4_line_0 |  | 0 | 1 | 0.044669 | 0.125 | 0.08 | 261 | 0 | 0.364 | 1 | 1 | cs | TRUE
1 | LV_261-862_0_4_line_1 |  | 0 | 2 | 0.0069382 | 0.125 | 0.08 | 261 | 0 | 0.364 | 1 | 1 | cs | TRUE
2 | LV_261-862_0_4_line_2 |  | 1 | 3 | 0.053605 | 0.125 | 0.08 | 261 | 0 | 0.364 | 1 | 1 | cs | TRUE
3 | LV_261-862_0_4_line_3 |  | 3 | 4 | 0.035305 | 0.125 | 0.08 | 261 | 0 | 0.364 | 1 | 1 | cs | TRUE
4 | LV_261-862_0_4_line_4 |  | 3 | 5 | 0.041364 | 0.125 | 0.08 | 261 | 0 | 0.364 | 1 | 1 | cs | TRUE
5 | LV_261-862_0_4_line_5 |  | 4 | 10 | 0.013747 | 0.125 | 0.08 | 261 | 0 | 0.364 | 1 | 1 | cs | TRUE
6 | LV_261-862_0_4_line_6 |  | 5 | 14 | 0.016076 | 0.125 | 0.08 | 261 | 0 | 0.364 | 1 | 1 | cs | TRUE
7 | LV_261-862_0_4_line_7 |  | 6 | 7 | 0.014203 | 0.125 | 0.08 | 261 | 0 | 0.364 | 1 | 1 | cs | TRUE
8 | LV_261-862_0_4_line_8 |  | 7 | 70 | 0.015567 | 0.125 | 0.08 | 261 | 0 | 0.364 | 1 | 1 | cs | TRUE
9 | LV_261-862_0_4_line_9 |  | 7 | 58 | 0.010742 | 0.125 | 0.08 | 261 | 0 | 0.364 | 1 | 1 | cs | TRUE
10 | LV_261-862_0_4_line_10 |  | 8 | 9 | 0.055494 | 0.125 | 0.08 | 261 | 0 | 0.364 | 1 | 1 | cs | TRUE
11 | LV_261-862_0_4_line_11 |  | 9 | 33 | 0.038901 | 0.125 | 0.08 | 261 | 0 | 0.364 | 1 | 2 | cs | TRUE
12 | LV_261-862_0_4_line_12 |  | 9 | 35 | 0.044641 | 0.125 | 0.08 | 261 | 0 | 0.364 | 1 | 1 | cs | TRUE
13 | LV_261-862_0_4_line_13 |  | 9 | 29 | 0.061372 | 0.125 | 0.08 | 261 | 0 | 0.364 | 1 | 1 | cs | TRUE
14 | LV_261-862_0_4_line_14 |  | 10 | 11 | 0.0092159 | 0.125 | 0.08 | 261 | 0 | 0.364 | 1 | 1 | cs | TRUE
15 | LV_261-862_0_4_line_15 |  | 11 | 25 | 0.033873 | 0.125 | 0.08 | 261 | 0 | 0.364 | 1 | 1 | cs | TRUE
16 | LV_261-862_0_4_line_16 |  | 12 | 13 | 0.0040013 | 0.125 | 0.08 | 261 | 0 | 0.364 | 1 | 1 | cs | TRUE
17 | LV_261-862_0_4_line_17 |  | 13 | 25 | 0.024034 | 0.125 | 0.08 | 261 | 0 | 0.364 | 1 | 1 | cs | TRUE
18 | LV_261-862_0_4_line_18 |  | 13 | 21 | 0.003063 | 0.125 | 0.08 | 261 | 0 | 0.364 | 1 | 1 | cs | TRUE
19 | LV_261-862_0_4_line_19 |  | 15 | 16 | 0.013147 | 0.125 | 0.08 | 261 | 0 | 0.364 | 1 | 1 | cs | TRUE
20 | LV_261-862_0_4_line_20 |  | 15 | 17 | 0.01456 | 0.125 | 0.08 | 261 | 0 | 0.364 | 1 | 1 | cs | TRUE
21 | LV_261-862_0_4_line_21 |  | 16 | 18 | 0.007331 | 0.125 | 0.08 | 261 | 0 | 0.364 | 1 | 1 | cs | TRUE
22 | LV_261-862_0_4_line_22 |  | 17 | 19 | 0.023714 | 0.125 | 0.08 | 261 | 0 | 0.364 | 1 | 1 | cs | TRUE
23 | LV_261-862_0_4_line_23 |  | 18 | 20 | 0.037965 | 0.125 | 0.08 | 261 | 0 | 0.364 | 1 | 2 | cs | TRUE
24 | LV_261-862_0_4_line_24 |  | 18 | 21 | 0.030703 | 0.125 | 0.08 | 261 | 0 | 0.364 | 1 | 1 | cs | TRUE
25 | LV_261-862_0_4_line_25 |  | 19 | 22 | 0.0064149 | 0.125 | 0.08 | 261 | 0 | 0.364 | 1 | 1 | cs | TRUE
26 | LV_261-862_0_4_line_26 |  | 20 | 23 | 0.019899 | 0.125 | 0.08 | 261 | 0 | 0.364 | 1 | 2 | cs | TRUE
27 | LV_261-862_0_4_line_27 |  | 20 | 24 | 0.041784 | 0.125 | 0.08 | 261 | 0 | 0.364 | 1 | 1 | cs | TRUE
28 | LV_261-862_0_4_line_28 |  | 23 | 33 | 0.054147 | 0.125 | 0.08 | 261 | 0 | 0.364 | 1 | 2 | cs | TRUE
29 | LV_261-862_0_4_line_29 |  | 24 | 53 | 0.027994 | 0.125 | 0.08 | 261 | 0 | 0.364 | 1 | 1 | cs | TRUE
30 | LV_261-862_0_4_line_30 |  | 26 | 27 | 0.022936 | 0.125 | 0.08 | 261 | 0 | 0.364 | 1 | 1 | cs | TRUE
31 | LV_261-862_0_4_line_31 |  | 26 | 28 | 0.030898 | 0.125 | 0.08 | 261 | 0 | 0.364 | 1 | 1 | cs | TRUE
32 | LV_261-862_0_4_line_32 |  | 27 | 29 | 0.034272 | 0.125 | 0.08 | 261 | 0 | 0.364 | 1 | 1 | cs | TRUE
33 | LV_261-862_0_4_line_33 |  | 28 | 30 | 0.10506 | 0.125 | 0.08 | 261 | 0 | 0.364 | 1 | 1 | cs | TRUE
34 | LV_261-862_0_4_line_34 |  | 28 | 31 | 0.16759 | 0.125 | 0.08 | 261 | 0 | 0.364 | 1 | 1 | cs | TRUE
35 | LV_261-862_0_4_line_35 |  | 30 | 32 | 0.023011 | 0.125 | 0.08 | 261 | 0 | 0.364 | 1 | 1 | cs | TRUE
36 | LV_261-862_0_4_line_36 |  | 31 | 34 | 0.009495 | 0.125 | 0.08 | 261 | 0 | 0.364 | 1 | 1 | cs | TRUE
37 | LV_261-862_0_4_line_37 |  | 35 | 36 | 0.049688 | 0.125 | 0.08 | 261 | 0 | 0.364 | 1 | 1 | cs | TRUE
38 | LV_261-862_0_4_line_38 |  | 36 | 49 | 0.0066331 | 0.125 | 0.08 | 261 | 0 | 0.364 | 1 | 1 | cs | TRUE
39 | LV_261-862_0_4_line_39 |  | 37 | 38 | 0.0099867 | 0.125 | 0.08 | 261 | 0 | 0.364 | 1 | 1 | cs | TRUE
40 | LV_261-862_0_4_line_40 |  | 37 | 39 | 0.028366 | 0.125 | 0.08 | 261 | 0 | 0.364 | 1 | 1 | cs | TRUE
41 | LV_261-862_0_4_line_41 |  | 38 | 45 | 0.023491 | 0.125 | 0.08 | 261 | 0 | 0.364 | 1 | 1 | cs | TRUE
42 | LV_261-862_0_4_line_42 |  | 39 | 49 | 0.0093 | 0.125 | 0.08 | 261 | 0 | 0.364 | 1 | 1 | cs | TRUE
43 | LV_261-862_0_4_line_43 |  | 40 | 41 | 0.022426 | 0.125 | 0.08 | 261 | 0 | 0.364 | 1 | 1 | cs | TRUE
44 | LV_261-862_0_4_line_44 |  | 40 | 42 | 0.13643 | 0.125 | 0.08 | 261 | 0 | 0.364 | 1 | 1 | cs | TRUE
45 | LV_261-862_0_4_line_45 |  | 42 | 43 | 0.016112 | 0.125 | 0.08 | 261 | 0 | 0.364 | 1 | 1 | cs | TRUE
46 | LV_261-862_0_4_line_46 |  | 42 | 44 | 0.03133 | 0.125 | 0.08 | 261 | 0 | 0.364 | 1 | 1 | cs | TRUE
47 | LV_261-862_0_4_line_47 |  | 43 | 59 | 0.012673 | 0.125 | 0.08 | 261 | 0 | 0.364 | 1 | 1 | cs | TRUE
48 | LV_261-862_0_4_line_48 |  | 44 | 50 | 0.038666 | 0.125 | 0.08 | 261 | 0 | 0.364 | 1 | 1 | cs | TRUE
49 | LV_261-862_0_4_line_49 |  | 45 | 57 | 0.00093963 | 0.125 | 0.08 | 261 | 0 | 0.364 | 1 | 1 | cs | TRUE
50 | LV_261-862_0_4_line_50 |  | 46 | 47 | 0.055533 | 0.125 | 0.08 | 261 | 0 | 0.364 | 1 | 1 | cs | TRUE
51 | LV_261-862_0_4_line_51 |  | 46 | 48 | 0.049079 | 0.125 | 0.08 | 261 | 0 | 0.364 | 1 | 1 | cs | TRUE
52 | LV_261-862_0_4_line_52 |  | 47 | 54 | 0.007014 | 0.125 | 0.08 | 261 | 0 | 0.364 | 1 | 1 | cs | TRUE
53 | LV_261-862_0_4_line_53 |  | 47 | 52 | 0.023248 | 0.125 | 0.08 | 261 | 0 | 0.364 | 1 | 1 | cs | TRUE
54 | LV_261-862_0_4_line_54 |  | 49 | 54 | 0.023575 | 0.125 | 0.08 | 261 | 0 | 0.364 | 1 | 1 | cs | TRUE
55 | LV_261-862_0_4_line_55 |  | 50 | 51 | 0.037322 | 0.125 | 0.08 | 261 | 0 | 0.364 | 1 | 1 | cs | TRUE
56 | LV_261-862_0_4_line_56 |  | 51 | 52 | 0.0038555 | 0.125 | 0.08 | 261 | 0 | 0.364 | 1 | 1 | cs | TRUE
57 | LV_261-862_0_4_line_57 |  | 55 | 56 | 0.067076 | 0.125 | 0.08 | 261 | 0 | 0.364 | 1 | 1 | cs | TRUE
58 | LV_261-862_0_4_line_58 |  | 56 | 61 | 0.0183 | 0.125 | 0.08 | 261 | 0 | 0.364 | 1 | 1 | cs | TRUE
59 | LV_261-862_0_4_line_59 |  | 57 | 62 | 0.042392 | 0.125 | 0.08 | 261 | 0 | 0.364 | 1 | 1 | cs | TRUE
60 | LV_261-862_0_4_line_60 |  | 59 | 61 | 0.047538 | 0.125 | 0.08 | 261 | 0 | 0.364 | 1 | 1 | cs | TRUE
61 | LV_261-862_0_4_line_61 |  | 59 | 60 | 0.030432 | 0.125 | 0.08 | 261 | 0 | 0.364 | 1 | 1 | cs | TRUE
62 | LV_261-862_0_4_line_62 |  | 62 | 63 | 0.0052968 | 0.125 | 0.08 | 261 | 0 | 0.364 | 1 | 1 | cs | TRUE
63 | LV_261-862_0_4_line_63 |  | 63 | 64 | 0.0052981 | 0.125 | 0.08 | 261 | 0 | 0.364 | 1 | 1 | cs | TRUE
64 | LV_261-862_0_4_line_64 |  | 64 | 65 | 0.0052968 | 0.125 | 0.08 | 261 | 0 | 0.364 | 1 | 1 | cs | TRUE
65 | LV_261-862_0_4_line_65 |  | 65 | 66 | 0.012172 | 0.125 | 0.08 | 261 | 0 | 0.364 | 1 | 1 | cs | TRUE
66 | LV_261-862_0_4_line_66 |  | 66 | 67 | 0.0027239 | 0.125 | 0.08 | 261 | 0 | 0.364 | 1 | 1 | cs | TRUE
67 | LV_261-862_0_4_line_67 |  | 67 | 68 | 0.002522 | 0.125 | 0.08 | 261 | 0 | 0.364 | 1 | 1 | cs | TRUE
68 | LV_261-862_0_4_line_68 |  | 68 | 69 | 0.0027775 | 0.125 | 0.08 | 261 | 0 | 0.364 | 1 | 1 | cs | TRUE
69 | LV_261-862_0_4_line_69 |  | 69 | 70 | 0.0024663 | 0.125 | 0.08 | 261 | 0 | 0.364 | 1 | 1 | cs | TRUE

## trafo
| name | std_type | hv_bus | lv_bus | sn_mva | vn_hv_kv | vn_lv_kv | vk_percent | vkr_percent | pfe_kw | i0_percent | shift_degree | tap_side | tap_neutral | tap_min | tap_max | tap_step_percent | tap_step_degree | tap_pos | tap_phase_shifter | parallel | df | in_service
0 | LV_261-862_0_4_trafo_74 | 0.63 MVA 20/0.4 kV | 71 | 33 | 0.63 | 20 | 0.4 | 6 | 1.206 | 1.65 | 0.2619 | 150 | hv | 0 | -2 | 2 | 2.5 | 0 | 0 | FALSE | 1 | 1 | TRUE

## line_geodata
| x0 | y0 | x1 | y1 | x2 | y2 | x3 | y3 | x4 | y4 | x5 | y5 | x6 | y6 | x7 | y7 | x8 | y8 | x9 | y9 | x10 | y10 | x11 | y11
0 | 2686730.3271 | 1250540.6672 | 2686755.2284 | 1250530.7241 | 2686758.2796 | 1250533.7377 | 2686763.5463 | 1250546.241
1 | 2686766.2396 | 1250552.6351 | 2686763.5463 | 1250546.241
2 | 2686730.3271 | 1250540.6672 | 2686729.6508 | 1250538.9004 | 2686722.2947 | 1250542.173 | 2686717.6028 | 1250554.7917 | 2686732.5245 | 1250561.2593 | 2686738.2043 | 1250573.9854
3 | 2686738.2043 | 1250573.9854 | 2686734.7571 | 1250578.416 | 2686736.5384 | 1250588.2384 | 2686736.0525 | 1250593.5797 | 2686730.586 | 1250606.8426
4 | 2686738.2043 | 1250573.9854 | 2686744.7761 | 1250588.6926 | 2686755.1588 | 1250611.7153
5 | 2686723.6183 | 1250617.8049 | 2686726.6569 | 1250616.5262 | 2686729.0232 | 1250610.6342 | 2686730.586 | 1250606.8426
6 | 2686764.2463 | 1250621.7025 | 2686759.8354 | 1250622.3495 | 2686757.0679 | 1250615.9486 | 2686755.1588 | 1250611.7153
7 | 2686854.7811 | 1250479.1432 | 2686842.3816 | 1250486.0691
8 | 2686854.7811 | 1250479.1432 | 2686856.7689 | 1250483.1086 | 2686858.4889 | 1250489.8945 | 2686860.0178 | 1250493.7316
9 | 2686854.7811 | 1250479.1432 | 2686864.2194 | 1250474.0136
10 | 2686848.398 | 1250630.2413 | 2686845.6297 | 1250625.9531 | 2686839.9801 | 1250611.1925 | 2686835.3029 | 1250603.218 | 2686824.6528 | 1250590.6858 | 2686821.9652 | 1250586.5656 | 2686820.2445 | 1250582.9828
11 | 2686848.398 | 1250630.2413 | 2686816.8794 | 1250653.0423
12 | 2686848.398 | 1250630.2413 | 2686850.7539 | 1250633.8118 | 2686856.9335 | 1250628.9098 | 2686858.8264 | 1250631.1059 | 2686864.4684 | 1250639.1835 | 2686866.1475 | 1250648.7487 | 2686869.702 | 1250658.1078
13 | 2686848.398 | 1250630.2413 | 2686850.7539 | 1250633.8118 | 2686847.4848 | 1250636.3992 | 2686848.4002 | 1250638.3252 | 2686852.9801 | 1250648.8113 | 2686858.7892 | 1250661.9619 | 2686868.9561 | 1250684.7726
14 | 2686723.6183 | 1250617.8049 | 2686726.9022 | 1250626.4159
15 | 2686726.9022 | 1250626.4159 | 2686730.9615 | 1250637.0602 | 2686722.4946 | 1250657.8862
16 | 2686703.2256 | 1250669.9681 | 2686701.7107 | 1250666.2647
17 | 2686703.2256 | 1250669.9681 | 2686720.4592 | 1250662.8927 | 2686722.4946 | 1250657.8862
18 | 2686703.2256 | 1250669.9681 | 2686704.3846 | 1250672.8033
19 | 2686696.698 | 1250708.0573 | 2686709.0917 | 1250703.6696
20 | 2686682.9683 | 1250712.9042 | 2686685.2675 | 1250712.1039 | 2686696.698 | 1250708.0573
21 | 2686716.0024 | 1250701.2231 | 2686709.0917 | 1250703.6696
22 | 2686682.9683 | 1250712.9042 | 2686685.1933 | 1250736.5135
23 | 2686751.6869 | 1250687.9797 | 2686716.0024 | 1250701.2231
24 | 2686716.0024 | 1250701.2231 | 2686704.3846 | 1250672.8033
25 | 2686685.1933 | 1250736.5135 | 2686685.7952 | 1250742.9001
26 | 2686751.6869 | 1250687.9797 | 2686755.6948 | 1250686.4928 | 2686769.9531 | 1250679.9855
27 | 2686751.6869 | 1250687.9797 | 2686756.3423 | 1250729.5034
28 | 2686769.9531 | 1250679.9855 | 2686779.0651 | 1250675.371 | 2686784.6539 | 1250672.1392 | 2686813.7171 | 1250655.3299 | 2686816.8794 | 1250653.0423
29 | 2686756.3423 | 1250729.5034 | 2686757.4559 | 1250739.4363 | 2686759.1732 | 1250757.3529
30 | 2686834.8532 | 1250688.1754 | 2686812.0304 | 1250690.4526
31 | 2686781.5039 | 1250694.421 | 2686784.6173 | 1250693.1879 | 2686812.0304 | 1250690.4526
32 | 2686868.9561 | 1250684.7726 | 2686834.8532 | 1250688.1754
33 | 2686781.5039 | 1250694.421 | 2686797.0828 | 1250728.6527 | 2686799.3398 | 1250734.8571 | 2686806.2494 | 1250732.1563 | 2686819.7516 | 1250712.8506 | 2686841.8953 | 1250710.7289 | 2686846.7642 | 1250710.2555 | 2686846.9884 | 1250712.983
34 | 2686781.5039 | 1250694.421 | 2686797.0828 | 1250728.6527 | 2686799.3398 | 1250734.8571 | 2686801.524 | 1250740.8714 | 2686806.4089 | 1250754.7534 | 2686811.1178 | 1250772.4024 | 2686814.4782 | 1250788.308 | 2686817.041 | 1250804.5467 | 2686868.0766 | 1250799.3016
35 | 2686846.9884 | 1250712.983 | 2686848.9932 | 1250732.2603 | 2686852.6213 | 1250731.9688
36 | 2686868.0766 | 1250799.3016 | 2686867.4303 | 1250789.8294
37 | 2686869.702 | 1250658.1078 | 2686915.234 | 1250638.2152
38 | 2686913.2779 | 1250632.4162 | 2686915.7251 | 1250638.0007 | 2686915.234 | 1250638.2152
39 | 2686897.2899 | 1250598.3116 | 2686899.2585 | 1250596.8949 | 2686901.9108 | 1250595.1881 | 2686900.3329 | 1250591.073
40 | 2686897.2899 | 1250598.3116 | 2686909.3304 | 1250623.9956
41 | 2686900.3329 | 1250591.073 | 2686897.5709 | 1250584.8166 | 2686894.3487 | 1250577.5083 | 2686890.8512 | 1250569.5803
42 | 2686913.2779 | 1250632.4162 | 2686909.3304 | 1250623.9956
43 | 2687005.1559 | 1250770.2347 | 2687005.3652 | 1250771.4054 | 2687000.0958 | 1250776.5319 | 2686996.782 | 1250790.0155
44 | 2687005.1559 | 1250770.2347 | 2687003.6367 | 1250761.617 | 2687009.0563 | 1250750.8885 | 2687017.1565 | 1250739.61 | 2687024.1682 | 1250734.5981 | 2687034.9448 | 1250729.7415 | 2687034.2988 | 1250727.9752 | 2687034.384 | 1250725.7747 | 2687036.2278 | 1250723.6002 | 2687046.3215 | 1250718.9782 | 2687044.9045 | 1250714.1983 | 2687023.7564 | 1250659.8579
45 | 2687023.7564 | 1250659.8579 | 2687009.1206 | 1250666.5951
46 | 2687010.0906 | 1250638.341 | 2687014.5267 | 1250635.9821 | 2687024.4329 | 1250659.5453 | 2687023.7564 | 1250659.8579
47 | 2686997.6089 | 1250671.8942 | 2687009.1206 | 1250666.5951
48 | 2687010.0906 | 1250638.341 | 2687004.0434 | 1250622.9184 | 2686996.0036 | 1250602.3182
49 | 2686890.8512 | 1250569.5803 | 2686890.4719 | 1250568.7206
50 | 2686938.7051 | 1250671.5074 | 2686953.3986 | 1250664.6845 | 2686937.2252 | 1250628.8313
51 | 2686938.7051 | 1250671.5074 | 2686943.1906 | 1250676.0655 | 2686950.3136 | 1250686.6113 | 2686953.722 | 1250688.4294 | 2686977.3899 | 1250677.4389
52 | 2686937.2252 | 1250628.8313 | 2686934.5876 | 1250622.3322
53 | 2686958.4672 | 1250619.2468 | 2686937.2252 | 1250628.8313
54 | 2686913.2779 | 1250632.4162 | 2686934.5876 | 1250622.3322
55 | 2686996.0036 | 1250602.3182 | 2686961.9818 | 1250617.6617
56 | 2686958.4672 | 1250619.2468 | 2686961.9818 | 1250617.6617
57 | 2686943.6107 | 1250703.5035 | 2686943.6107 | 1250703.5035 | 2686948.8352 | 1250717.891 | 2686960.1862 | 1250727.3869 | 2686966.2767 | 1250742.9436 | 2686947.4753 | 1250750.5022
58 | 2686943.6107 | 1250703.5035 | 2686944.1968 | 1250696.4957 | 2686954.4312 | 1250691.7818
59 | 2686874.2887 | 1250529.5465 | 2686884.543 | 1250555.2812 | 2686890.4719 | 1250568.7206
60 | 2686997.6089 | 1250671.8942 | 2686954.4312 | 1250691.7818
61 | 2686997.6089 | 1250671.8942 | 2687005.4852 | 1250690.257 | 2687008.7315 | 1250700.1917
62 | 2686874.2887 | 1250529.5465 | 2686872.3281 | 1250524.6259
63 | 2686870.3669 | 1250519.7041 | 2686872.3281 | 1250524.6259
64 | 2686868.4063 | 1250514.7836 | 2686870.3669 | 1250519.7041
65 | 2686863.9007 | 1250503.4762 | 2686868.4063 | 1250514.7836
66 | 2686863.9007 | 1250503.4762 | 2686862.8924 | 1250500.9458
67 | 2686862.8924 | 1250500.9458 | 2686861.9589 | 1250498.6029
68 | 2686860.9308 | 1250496.0227 | 2686861.9589 | 1250498.6029
69 | 2686860.9308 | 1250496.0227 | 2686860.0178 | 1250493.7316

## bus_geodata
| x | y | coords
0 | 2686763.5463 | 1250546.241
1 | 2686730.3271 | 1250540.6672
2 | 2686766.2396 | 1250552.6351
3 | 2686738.2043 | 1250573.9854
4 | 2686730.586 | 1250606.8426
5 | 2686755.1588 | 1250611.7153
6 | 2686842.3816 | 1250486.0691
7 | 2686854.7811 | 1250479.1432
8 | 2686820.2445 | 1250582.9828
9 | 2686848.398 | 1250630.2413
10 | 2686723.6183 | 1250617.8049
11 | 2686726.9022 | 1250626.4159
12 | 2686701.7107 | 1250666.2647
13 | 2686703.2256 | 1250669.9681
14 | 2686764.2463 | 1250621.7025
15 | 2686696.698 | 1250708.0573
16 | 2686709.0917 | 1250703.6696
17 | 2686682.9683 | 1250712.9042
18 | 2686716.0024 | 1250701.2231
19 | 2686685.1933 | 1250736.5135
20 | 2686751.6869 | 1250687.9797
21 | 2686704.3846 | 1250672.8033
22 | 2686685.7952 | 1250742.9
23 | 2686769.9531 | 1250679.9855
24 | 2686756.3423 | 1250729.5034
25 | 2686722.4946 | 1250657.8862
26 | 2686812.0304 | 1250690.4526
27 | 2686834.8532 | 1250688.1754
28 | 2686781.5039 | 1250694.421
29 | 2686868.9561 | 1250684.7726
30 | 2686846.9884 | 1250712.983
31 | 2686868.0766 | 1250799.3016
32 | 2686852.6213 | 1250731.9688
33 | 2686816.8794 | 1250653.0423
34 | 2686867.4303 | 1250789.8294
35 | 2686869.702 | 1250658.1078
36 | 2686915.234 | 1250638.2152
37 | 2686897.2899 | 1250598.3116
38 | 2686900.3329 | 1250591.073
39 | 2686909.3304 | 1250623.9956
40 | 2687005.1559 | 1250770.2347
41 | 2686996.782 | 1250790.0155
42 | 2687023.7564 | 1250659.8579
43 | 2687009.1206 | 1250666.5951
44 | 2687010.0906 | 1250638.341
45 | 2686890.8512 | 1250569.5803
46 | 2686938.7051 | 1250671.5074
47 | 2686937.2252 | 1250628.8313
48 | 2686977.3899 | 1250677.4389
49 | 2686913.2779 | 1250632.4162
50 | 2686996.0036 | 1250602.3182
51 | 2686961.9818 | 1250617.6617
52 | 2686958.4672 | 1250619.2468
53 | 2686759.1732 | 1250757.3529
54 | 2686934.5876 | 1250622.3322
55 | 2686947.4753 | 1250750.5022
56 | 2686943.6107 | 1250703.5035
57 | 2686890.4719 | 1250568.7206
58 | 2686864.2194 | 1250474.0136
59 | 2686997.6089 | 1250671.8942
60 | 2687008.7315 | 1250700.1917
61 | 2686954.4312 | 1250691.7818
62 | 2686874.2887 | 1250529.5465
63 | 2686872.328 | 1250524.6259
64 | 2686870.3669 | 1250519.7041
65 | 2686868.4063 | 1250514.7836
66 | 2686863.9007 | 1250503.4762
67 | 2686862.8924 | 1250500.9458
68 | 2686861.9589 | 1250498.6029
69 | 2686860.9308 | 1250496.0227
70 | 2686860.0178 | 1250493.7316
71 | 2686848.398 | 1250630.2413

## line_std_types
| c_nf_per_km | r_ohm_per_km | x_ohm_per_km | max_i_ka | type | q_mm2 | alpha | voltage_rating
NAYY 4x50 SE | 210 | 0.642 | 0.083 | 0.142 | cs | 50 | 0.00403 | LV
NAYY 4x120 SE | 264 | 0.225 | 0.08 | 0.242 | cs | 120 | 0.00403 | LV
NAYY 4x150 SE | 261 | 0.208 | 0.08 | 0.27 | cs | 150 | 0.00403 | LV
NA2XS2Y 1x95 RM/25 12/20 kV | 216 | 0.313 | 0.132 | 0.252 | cs | 95 | 0.00403 | MV
NA2XS2Y 1x185 RM/25 12/20 kV | 273 | 0.161 | 0.117 | 0.362 | cs | 185 | 0.00403 | MV
NA2XS2Y 1x240 RM/25 12/20 kV | 304 | 0.122 | 0.112 | 0.421 | cs | 240 | 0.00403 | MV
NA2XS2Y 1x95 RM/25 6/10 kV | 315 | 0.313 | 0.123 | 0.249 | cs | 95 | 0.00403 | MV
NA2XS2Y 1x185 RM/25 6/10 kV | 406 | 0.161 | 0.11 | 0.358 | cs | 185 | 0.00403 | MV
NA2XS2Y 1x240 RM/25 6/10 kV | 456 | 0.122 | 0.105 | 0.416 | cs | 240 | 0.00403 | MV
NA2XS2Y 1x150 RM/25 12/20 kV | 250 | 0.206 | 0.116 | 0.319 | cs | 150 | 0.00403 | MV
NA2XS2Y 1x120 RM/25 12/20 kV | 230 | 0.253 | 0.119 | 0.283 | cs | 120 | 0.00403 | MV
NA2XS2Y 1x70 RM/25 12/20 kV | 190 | 0.443 | 0.132 | 0.22 | cs | 70 | 0.00403 | MV
NA2XS2Y 1x150 RM/25 6/10 kV | 360 | 0.206 | 0.11 | 0.315 | cs | 150 | 0.00403 | MV
NA2XS2Y 1x120 RM/25 6/10 kV | 340 | 0.253 | 0.113 | 0.28 | cs | 120 | 0.00403 | MV
NA2XS2Y 1x70 RM/25 6/10 kV | 280 | 0.443 | 0.123 | 0.217 | cs | 70 | 0.00403 | MV
N2XS(FL)2Y 1x120 RM/35 64/110 kV | 112 | 0.153 | 0.166 | 0.366 | cs | 120 | 0.00393 | HV
N2XS(FL)2Y 1x185 RM/35 64/110 kV | 125 | 0.099 | 0.156 | 0.457 | cs | 185 | 0.00393 | HV
N2XS(FL)2Y 1x240 RM/35 64/110 kV | 135 | 0.075 | 0.149 | 0.526 | cs | 240 | 0.00393 | HV
N2XS(FL)2Y 1x300 RM/35 64/110 kV | 144 | 0.06 | 0.144 | 0.588 | cs | 300 | 0.00393 | HV
15-AL1/3-ST1A 0.4 | 11 | 1.8769 | 0.35 | 0.105 | ol | 16 | 0.00403 | LV
24-AL1/4-ST1A 0.4 | 11.25 | 1.2012 | 0.335 | 0.14 | ol | 24 | 0.00403 | LV
48-AL1/8-ST1A 0.4 | 12.2 | 0.5939 | 0.3 | 0.21 | ol | 48 | 0.00403 | LV
94-AL1/15-ST1A 0.4 | 13.2 | 0.306 | 0.29 | 0.35 | ol | 94 | 0.00403 | LV
34-AL1/6-ST1A 10.0 | 9.7 | 0.8342 | 0.36 | 0.17 | ol | 34 | 0.00403 | MV
48-AL1/8-ST1A 10.0 | 10.1 | 0.5939 | 0.35 | 0.21 | ol | 48 | 0.00403 | MV
70-AL1/11-ST1A 10.0 | 10.4 | 0.4132 | 0.339 | 0.29 | ol | 70 | 0.00403 | MV
94-AL1/15-ST1A 10.0 | 10.75 | 0.306 | 0.33 | 0.35 | ol | 94 | 0.00403 | MV
122-AL1/20-ST1A 10.0 | 11.1 | 0.2376 | 0.323 | 0.41 | ol | 122 | 0.00403 | MV
149-AL1/24-ST1A 10.0 | 11.25 | 0.194 | 0.315 | 0.47 | ol | 149 | 0.00403 | MV
34-AL1/6-ST1A 20.0 | 9.15 | 0.8342 | 0.382 | 0.17 | ol | 34 | 0.00403 | MV
48-AL1/8-ST1A 20.0 | 9.5 | 0.5939 | 0.372 | 0.21 | ol | 48 | 0.00403 | MV
70-AL1/11-ST1A 20.0 | 9.7 | 0.4132 | 0.36 | 0.29 | ol | 70 | 0.00403 | MV
94-AL1/15-ST1A 20.0 | 10 | 0.306 | 0.35 | 0.35 | ol | 94 | 0.00403 | MV
122-AL1/20-ST1A 20.0 | 10.3 | 0.2376 | 0.344 | 0.41 | ol | 122 | 0.00403 | MV
149-AL1/24-ST1A 20.0 | 10.5 | 0.194 | 0.337 | 0.47 | ol | 149 | 0.00403 | MV
184-AL1/30-ST1A 20.0 | 10.75 | 0.1571 | 0.33 | 0.535 | ol | 184 | 0.00403 | MV
243-AL1/39-ST1A 20.0 | 11 | 0.1188 | 0.32 | 0.645 | ol | 243 | 0.00403 | MV
48-AL1/8-ST1A 110.0 | 8 | 0.5939 | 0.46 | 0.21 | ol | 48 | 0.00403 | HV
70-AL1/11-ST1A 110.0 | 8.4 | 0.4132 | 0.45 | 0.29 | ol | 70 | 0.00403 | HV
94-AL1/15-ST1A 110.0 | 8.65 | 0.306 | 0.44 | 0.35 | ol | 94 | 0.00403 | HV
122-AL1/20-ST1A 110.0 | 8.5 | 0.2376 | 0.43 | 0.41 | ol | 122 | 0.00403 | HV
149-AL1/24-ST1A 110.0 | 8.75 | 0.194 | 0.41 | 0.47 | ol | 149 | 0.00403 | HV
184-AL1/30-ST1A 110.0 | 8.8 | 0.1571 | 0.4 | 0.535 | ol | 184 | 0.00403 | HV
243-AL1/39-ST1A 110.0 | 9 | 0.1188 | 0.39 | 0.645 | ol | 243 | 0.00403 | HV
305-AL1/39-ST1A 110.0 | 9.2 | 0.0949 | 0.38 | 0.74 | ol | 305 | 0.00403 | HV
490-AL1/64-ST1A 110.0 | 9.75 | 0.059 | 0.37 | 0.96 | ol | 490 | 0.00403 | HV
679-AL1/86-ST1A 110.0 | 9.95 | 0.042 | 0.36 | 1.15 | ol | 679 | 0.00403 | HV
490-AL1/64-ST1A 220.0 | 10 | 0.059 | 0.285 | 0.96 | ol | 490 | 0.00403 | HV
679-AL1/86-ST1A 220.0 | 11.7 | 0.042 | 0.275 | 1.15 | ol | 679 | 0.00403 | HV
490-AL1/64-ST1A 380.0 | 11 | 0.059 | 0.253 | 0.96 | ol | 490 | 0.00403 | HV
679-AL1/86-ST1A 380.0 | 14.6 | 0.042 | 0.25 | 1.15 | ol | 679 | 0.00403 | HV

## trafo_std_types
| i0_percent | pfe_kw | vkr_percent | sn_mva | vn_lv_kv | vn_hv_kv | vk_percent | shift_degree | vector_group | tap_side | tap_neutral | tap_min | tap_max | tap_step_degree | tap_step_percent | tap_phase_shifter
160 MVA 380/110 kV | 0.06 | 60 | 0.25 | 160 | 110 | 380 | 12.2 | 0 | Yy0 | hv | 0 | -9 | 9 | 0 | 1.5 | FALSE
100 MVA 220/110 kV | 0.06 | 55 | 0.26 | 100 | 110 | 220 | 12 | 0 | Yy0 | hv | 0 | -9 | 9 | 0 | 1.5 | FALSE
63 MVA 110/20 kV | 0.04 | 22 | 0.32 | 63 | 20 | 110 | 18 | 150 | YNd5 | hv | 0 | -9 | 9 | 0 | 1.5 | FALSE
40 MVA 110/20 kV | 0.05 | 18 | 0.34 | 40 | 20 | 110 | 16.2 | 150 | YNd5 | hv | 0 | -9 | 9 | 0 | 1.5 | FALSE
25 MVA 110/20 kV | 0.07 | 14 | 0.41 | 25 | 20 | 110 | 12 | 150 | YNd5 | hv | 0 | -9 | 9 | 0 | 1.5 | FALSE
63 MVA 110/10 kV | 0.04 | 22 | 0.32 | 63 | 10 | 110 | 18 | 150 | YNd5 | hv | 0 | -9 | 9 | 0 | 1.5 | FALSE
40 MVA 110/10 kV | 0.05 | 18 | 0.34 | 40 | 10 | 110 | 16.2 | 150 | YNd5 | hv | 0 | -9 | 9 | 0 | 1.5 | FALSE
25 MVA 110/10 kV | 0.07 | 14 | 0.41 | 25 | 10 | 110 | 12 | 150 | YNd5 | hv | 0 | -9 | 9 | 0 | 1.5 | FALSE
0.25 MVA 20/0.4 kV | 0.32 | 0.8 | 1.44 | 0.25 | 0.4 | 20 | 6 | 150 | Yzn5 | hv | 0 | -2 | 2 | 0 | 2.5 | FALSE
0.4 MVA 20/0.4 kV | 0.3375 | 1.35 | 1.425 | 0.4 | 0.4 | 20 | 6 | 150 | Dyn5 | hv | 0 | -2 | 2 | 0 | 2.5 | FALSE
0.63 MVA 20/0.4 kV | 0.2619 | 1.65 | 1.206 | 0.63 | 0.4 | 20 | 6 | 150 | Dyn5 | hv | 0 | -2 | 2 | 0 | 2.5 | FALSE
0.25 MVA 10/0.4 kV | 0.24 | 0.6 | 1.2 | 0.25 | 0.4 | 10 | 4 | 150 | Dyn5 | hv | 0 | -2 | 2 | 0 | 2.5 | FALSE
0.4 MVA 10/0.4 kV | 0.2375 | 0.95 | 1.325 | 0.4 | 0.4 | 10 | 4 | 150 | Dyn5 | hv | 0 | -2 | 2 | 0 | 2.5 | FALSE
0.63 MVA 10/0.4 kV | 0.1873 | 1.18 | 1.0794 | 0.63 | 0.4 | 10 | 4 | 150 | Dyn5 | hv | 0 | -2 | 2 | 0 | 2.5 | FALSE

## trafo3w_std_types
| sn_hv_mva | sn_mv_mva | sn_lv_mva | vn_hv_kv | vn_mv_kv | vn_lv_kv | vk_hv_percent | vk_mv_percent | vk_lv_percent | vkr_hv_percent | vkr_mv_percent | vkr_lv_percent | pfe_kw | i0_percent | shift_mv_degree | shift_lv_degree | vector_group | tap_side | tap_neutral | tap_min | tap_max | tap_step_percent
63/25/38 MVA 110/20/10 kV | 63 | 25 | 38 | 110 | 20 | 10 | 10.4 | 10.4 | 10.4 | 0.28 | 0.32 | 0.35 | 35 | 0.89 | 0 | 0 | YN0yn0yn0 | hv | 0 | -10 | 10 | 1.2
63/25/38 MVA 110/10/10 kV | 63 | 25 | 38 | 110 | 10 | 10 | 10.4 | 10.4 | 10.4 | 0.28 | 0.32 | 0.35 | 35 | 0.89 | 0 | 0 | YN0yn0yn0 | hv | 0 | -10 | 10 | 1.2

## fuse_std_types
| fuse_type | i_rated_a | t_avg | t_min | t_total | x_avg | x_min | x_total
HV 100A | HV 100A | 100 | 0 | [10.0, 3.64, 0.854, 0.281, 0.1, 0.0531, 0.022, 0.01] | [10.0, 4.267, 1.21, 0.403, 0.1, 0.058, 0.022, 0.01] | 0 | [300.0, 350.0, 450.0, 550.0, 700.0, 850.0, 1200.0, 1752.0] | [600.0, 700.0, 900.0, 1150.0, 1665.0, 2000.0, 3000.0, 4313.0]
HV 10A | HV 10A | 10 | 0 | [10.0, 1675.0, 0.344, 0.156, 0.1, 0.0417, 0.0171, 0.01] | [10.0, 1.3, 0.3, 0.155, 0.1, 0.0555, 0.023, 0.01] | 0 | [30.0, 32.0, 35.0, 37.0, 39.0, 50.0, 70.0, 88.0] | [60.0, 70.0, 80.0, 87.0, 94.0, 110.0, 150.0, 216.0]
HV 125A | HV 125A | 125 | 0 | [10.0, 1.82, 0.344, 0.1, 0.0467, 0.0269, 0.01] | [10.0, 2.478, 0.426, 0.1, 0.0427, 0.0211, 0.01] | 0 | [375.0, 500.0, 700.0, 925.0, 1200.0, 1500.0, 2341.0] | [750.0, 1000.0, 1500.0, 2200.0, 3000.0, 4000.0, 5765.0]
HV 160A | HV 160A | 160 | 0 | [10.0, 4.15, 1.03, 0.198, 0.1, 0.051, 0.0172, 0.01] | [10.0, 2.3, 0.734, 0.274, 0.1, 0.046, 0.0177, 0.01] | 0 | [480.0, 550.0, 700.0, 1000.0, 1260.0, 1600.0, 2500.0, 3227.0] | [960.0, 1300.0, 1700.0, 2200.0, 2996.0, 4000.0, 6000.0, 7946.0]
HV 16A | HV 16A | 16 | 0 | [10.0, 0.352, 0.164, 0.1, 0.0649, 0.0342, 0.01] | [10.0, 2.34, 0.722, 0.181, 0.1, 0.055, 0.0296, 0.01] | 0 | [48.0, 60.0, 65.0, 71.0, 80.0, 100.0, 162.0] | [96.0, 110.0, 125.0, 150.0, 168.0, 200.0, 250.0, 398.0]
HV 200A | HV 200A | 200 | 0 | [10.0, 4.267, 1.21, 0.403, 0.1, 0.058, 0.022, 0.01] | [10.0, 3.73, 1.654, 0.328, 0.1, 0.0531, 0.019, 0.01] | 0 | [600.0, 700.0, 900.0, 1150.0, 1665.0, 2000.0, 3000.0, 4313.0] | [1200.0, 1500.0, 1800.0, 2700.0, 3960.0, 5000.0, 7500.0, 10620.0]
HV 20A | HV 20A | 20 | 0 | [10.0, 1.3, 0.3, 0.155, 0.1, 0.0555, 0.023, 0.01] | [10.0, 1.3, 0.161, 0.1, 0.0611, 0.0399, 0.0141, 0.01] | 0 | [60.0, 70.0, 80.0, 87.0, 94.0, 110.0, 150.0, 216.0] | [120.0, 150.0, 200.0, 223.0, 260.0, 300.0, 450.0, 532.0]
HV 25A | HV 25A | 25 | 0 | [10.0, 2.512, 0.833, 0.299, 0.1, 0.0372, 0.0223, 0.01] | [10.0, 3.125, 0.597, 0.198, 0.1, 0.0378, 0.022, 0.01] | 0 | [75.0, 82.0, 90.0, 100.0, 124.0, 170.0, 200.0, 289.0] | [150.0, 170.0, 210.0, 250.0, 294.0, 400.0, 500.0, 711.0]
HV 31.5A | HV 31.5A | 31.5 | 0 | [10.0, 2.34, 0.722, 0.181, 0.1, 0.055, 0.0296, 0.01] | [10.0, 2.84, 0.368, 0.164, 0.1, 0.0621, 0.0378, 0.0195, 0.01] | 0 | [95.0, 110.0, 125.0, 150.0, 165.0, 200.0, 250.0, 390.0] | [189.0, 220.0, 300.0, 350.0, 393.0, 450.0, 530.0, 700.0, 960.0]
HV 40A | HV 40A | 40 | 0 | [10.0, 1.3, 0.161, 0.1, 0.0611, 0.0399, 0.0141, 0.01] | [10.0, 2.05, 0.369, 0.198, 0.1, 0.051, 0.0298, 0.01] | 0 | [120.0, 150.0, 200.0, 223.0, 260.0, 300.0, 450.0, 532.0] | [240.0, 300.0, 400.0, 450.0, 530.0, 650.0, 800.0, 1311.0]
HV 50A | HV 50A | 50 | 0 | [10.0, 3.215, 0.597, 0.198, 0.1, 0.0378, 0.022, 0.01] | [10.0, 3.64, 0.854, 0.281, 0.1, 0.0531, 0.022, 0.01] | 0 | [150.0, 170.0, 210.0, 250.0, 294.0, 400.0, 500.0, 711.0] | [300.0, 350.0, 450.0, 550.0, 700.0, 850.0, 1200.0, 1752.0]
HV 6.3A | HV 6.3A | 6.3 | 0 | [10.0, 1.39, 0.344, 0.168, 0.1, 0.056, 0.0263, 0.01] | [10.0, 1.711, 0.516, 0.198, 0.1, 0.0634, 0.0303, 0.01] | 0 | [19.0, 19.5, 20.4, 20.8, 22.0, 25.0, 32.0, 48.0] | [38.0, 40.0, 43.0, 48.0, 53.0, 60.0, 75.0, 118.0]
HV 63A | HV 63A | 63 | 0 | [10.0, 2.84, 0.368, 0.164, 0.1, 0.0621, 0.0378, 0.0195, 0.01] | [10.0, 1.82, 0.344, 0.1, 0.0467, 0.0269, 0.01] | 0 | [189.0, 220.0, 300.0, 350.0, 393.0, 450.0, 530.0, 700.0, 961.0] | [378.0, 500.0, 700.0, 934.0, 1200.0, 1500.0, 2366.0]
HV 80A | HV 80A | 80 | 0 | [10.0, 2.05, 0.369, 0.198, 0.1, 0.051, 0.0298, 0.01] | [10.0, 4.15, 1.03, 0.198, 0.1, 0.051, 0.0172, 0.01] | 0 | [240.0, 300.0, 400.0, 450.0, 530.0, 650.0, 800.0, 1311.0] | [480.0, 550.0, 700.0, 1000.0, 1260.0, 1600.0, 2500.0, 3227.0]
Siemens NH-1-100 | Siemens NH-1-100 | 100 | [5400.0, 2000.0, 400.0, 20.0, 1.0, 0.2, 0.012, 0.004] | 0 | 0 | [150.0, 190.0, 250.0, 430.0, 900.0, 1250.0, 2700.0, 3600.0] | 0 | 0
Siemens NH-1-125 | Siemens NH-1-125 | 125 | [4800.0, 120.0, 7.0, 0.1, 0.004] | 0 | 0 | [180.0, 400.0, 740.0, 2000.0, 4250.0] | 0 | 0
Siemens NH-1-16 | Siemens NH-1-16 | 16 | [4000.0, 400.0, 2.0, 0.1, 0.04, 0.01] | 0 | 0 | [26.0, 35.0, 75.0, 150.0, 200.0, 300.0] | 0 | 0
Siemens NH-1-160 | Siemens NH-1-160 | 160 | [4800.0, 120.0, 7.0, 0.1, 0.004] | 0 | 0 | [210.0, 500.0, 900.0, 2300.0, 5000.0] | 0 | 0
Siemens NH-1-25 | Siemens NH-1-25 | 25 | [4000.0, 1000.0, 10.0, 0.2, 0.02, 0.01] | 0 | 0 | [40.0, 50.0, 100.0, 210.0, 400.0, 500.0] | 0 | 0
Siemens NH-1-50 | Siemens NH-1-50 | 50 | [4000.0, 40.0, 4.0, 1.0, 0.02, 0.01] | 0 | 0 | [86.0, 200.0, 300.0, 400.0, 1000.0, 1280.0] | 0 | 0
Siemens NH-1-63 | Siemens NH-1-63 | 63 | [4000.0, 100.0, 10.0, 2.0, 0.04, 0.01] | 0 | 0 | [100.0, 200.0, 300.0, 400.0, 1000.0, 1500.0] | 0 | 0
Siemens NH-1-80 | Siemens NH-1-80 | 80 | [4800.0, 120.0, 7.0, 0.1, 0.01] | 0 | 0 | [150.58, 250.0, 450.0, 1150.0, 2470.0] | 0 | 0
Siemens NH-2-1000 | Siemens NH-2-1000 | 1000 | [4800.0, 120.0, 7.0, 0.1, 0.004] | 0 | 0 | [1900.0, 3500.0, 8400.0, 24000.0, 52000.0] | 0 | 0
Siemens NH-2-200 | Siemens NH-2-200 | 200 | [4800.0, 120.0, 7.0, 0.1, 0.004] | 0 | 0 | [280.0, 650.0, 1200.0, 3000.0, 7000.0] | 0 | 0
Siemens NH-2-224 | Siemens NH-2-224 | 224 | [4800.0, 120.0, 7.0, 0.2, 0.04, 0.004] | 0 | 0 | [400.0, 750.0, 1453.0, 3025.0, 4315.0, 7600.0] | 0 | 0
Siemens NH-2-250 | Siemens NH-2-250 | 250 | [4800.0, 120.0, 7.0, 0.1, 0.004] | 0 | 0 | [450.0, 800.0, 1650.0, 4000.0, 8500.0] | 0 | 0
Siemens NH-2-315 | Siemens NH-2-315 | 315 | [4800.0, 120.0, 7.0, 0.1, 0.004] | 0 | 0 | [550.0, 920.0, 1900.0, 5000.0, 11000.0] | 0 | 0
Siemens NH-2-355 | Siemens NH-2-355 | 355 | [4800.0, 120.0, 6.0, 0.1, 0.004] | 0 | 0 | [650.0, 1116.27, 2350.0, 5840.0, 12790.0] | 0 | 0
Siemens NH-2-400 | Siemens NH-2-400 | 400 | [4800.0, 120.0, 7.0, 0.1, 0.004] | 0 | 0 | [720.0, 1350.0, 2800.0, 6500.0, 15000.0] | 0 | 0
Siemens NH-2-425 | Siemens NH-2-425 | 425 | [4800.0, 120.0, 7.0, 0.1, 0.004] | 0 | 0 | [850.0, 1500.0, 3050.0, 7500.0, 16500.0] | 0 | 0
Siemens NH-2-630 | Siemens NH-2-630 | 630 | [4800.0, 120.0, 7.0, 0.1, 0.004] | 0 | 0 | [1200.0, 2000.0, 4800.0, 12000.0, 26000.0] | 0 | 0

## res_bus
| vm_pu | va_degree | p_mw | q_mvar
0 | 0.97691 | -0.44576 | 0.013977 | 0.003503
1 | 0.97806 | -0.42314 | 0 | 0
2 | 0.97682 | -0.44751 | 0.013781 | 0.0034538
3 | 0.97944 | -0.39607 | 0 | 0
4 | 0.98083 | -0.36889 | 0.020471 | 0.0051304
5 | 0.97888 | -0.4071 | 0.0097048 | 0.0024323
6 | 0.98086 | -0.36817 | 0.0016183 | 0.00040558
7 | 0.98088 | -0.36775 | 0 | 0
8 | 0.99627 | -0.070847 | 0.0049613 | 0.0012434
9 | 0.99652 | -0.066013 | 0 | 0
10 | 0.98163 | -0.35324 | 0 | 0
11 | 0.98217 | -0.34276 | 0.0056427 | 0.0014142
12 | 0.98671 | -0.25437 | 0.0030362 | 0.00076095
13 | 0.98672 | -0.25415 | 0 | 0
14 | 0.9788 | -0.40855 | 0.0049626 | 0.0012438
15 | 0.98969 | -0.19706 | 0.0021316 | 0.00053424
16 | 0.99001 | -0.19086 | 0.010264 | 0.0025723
17 | 0.98936 | -0.20337 | 0 | 0
18 | 0.99025 | -0.18607 | 0 | 0
19 | 0.98883 | -0.21367 | 0.010266 | 0.0025728
20 | 0.99288 | -0.13561 | 0 | 0
21 | 0.98704 | -0.24804 | 0.0017692 | 0.0004434
22 | 0.98875 | -0.21528 | 0.014097 | 0.0035331
23 | 0.99479 | -0.098975 | 0 | 0
24 | 0.99063 | -0.17907 | 0.010273 | 0.0025746
25 | 0.98432 | -0.3009 | 0.039839 | 0.0099846
26 | 0.98937 | -0.20325 | 0.0067668 | 0.0016959
27 | 0.99064 | -0.17877 | 0.0067669 | 0.0016959
28 | 0.98785 | -0.23258 | 0 | 0
29 | 0.99274 | -0.13822 | 0 | 0
30 | 0.98476 | -0.29281 | 0 | 0
31 | 0.98458 | -0.29637 | 0 | 0
32 | 0.98408 | -0.30606 | 0.031994 | 0.0080184
33 | 1 | 0 | -0.4102 | -0.10467
34 | 0.98439 | -0.29999 | 0.021234 | 0.0053217
35 | 0.99147 | -0.16232 | 0 | 0
36 | 0.98586 | -0.27068 | 0.013018 | 0.0032625
37 | 0.98377 | -0.31135 | 0 | 0
38 | 0.98342 | -0.31814 | 0 | 0
39 | 0.98475 | -0.29211 | 0.012638 | 0.0031675
40 | 0.97937 | -0.39722 | 0 | 0
41 | 0.97935 | -0.39764 | 0.001039 | 0.0002604
42 | 0.9795 | -0.39463 | 0 | 0
43 | 0.97906 | -0.40326 | 0.0043963 | 0.0011018
44 | 0.98038 | -0.37728 | 0 | 0
45 | 0.9826 | -0.33412 | 0.0025342 | 0.00063513
46 | 0.98325 | -0.32134 | 0 | 0
47 | 0.98359 | -0.3148 | 0 | 0
48 | 0.98296 | -0.32712 | 0.0065342 | 0.0016376
49 | 0.98519 | -0.28369 | 0 | 0
50 | 0.98148 | -0.3559 | 0 | 0
51 | 0.98253 | -0.33531 | 0.011447 | 0.002869
52 | 0.98268 | -0.33239 | 0 | 0
53 | 0.98939 | -0.20317 | 0.048422 | 0.012136
54 | 0.9839 | -0.30867 | 0.010416 | 0.0026104
55 | 0.97741 | -0.43567 | 0.0060352 | 0.0015126
56 | 0.97778 | -0.42828 | 0.0079935 | 0.0020034
57 | 0.98257 | -0.33472 | 0.0074787 | 0.0018743
58 | 0.98086 | -0.36808 | 0.0016736 | 0.00041945
59 | 0.97876 | -0.40904 | 0 | 0
60 | 0.97853 | -0.41362 | 0.0082559 | 0.0020691
61 | 0.97802 | -0.4236 | 0.0027877 | 0.00069866
62 | 0.98148 | -0.35594 | 0.0032546 | 0.00081568
63 | 0.98136 | -0.35828 | 0.0032572 | 0.00081633
64 | 0.98126 | -0.36032 | 0.0032598 | 0.00081699
65 | 0.98117 | -0.36204 | 0.0032624 | 0.00081764
66 | 0.98101 | -0.36527 | 0.0032574 | 0.00081639
67 | 0.98098 | -0.36583 | 0.0016216 | 0.00040641
68 | 0.98096 | -0.36628 | 0.0032537 | 0.00081545
69 | 0.98094 | -0.36661 | 0.0016216 | 0.00040642
70 | 0.98093 | -0.36683 | 0.0016183 | 0.00040558
71 | 0.99998 | 149.9956 | 0 | 0

## res_line
| p_from_mw | q_from_mvar | p_to_mw | q_to_mvar | pl_mw | ql_mvar | i_from_ka | i_to_ka | i_ka | vm_from_pu | va_from_degree | vm_to_pu | va_to_degree | loading_percent
0 | -0.027759 | -0.0069575 | 0.027789 | 0.0069761 | 2.9948e-05 | 1.8607e-05 | 0.042283 | 0.042283 | 0.042283 | 0.97691 | -0.44576 | 0.97806 | -0.42314 | 11.6162
1 | 0.013782 | 0.0034544 | -0.013781 | -0.0034538 | 1.1466e-06 | 6.4697e-07 | 0.020993 | 0.020993 | 0.020993 | 0.97691 | -0.44576 | 0.97682 | -0.44751 | 5.7672
2 | -0.027789 | -0.0069761 | 0.027825 | 0.0069984 | 3.5938e-05 | 2.2327e-05 | 0.042283 | 0.042282 | 0.042283 | 0.97806 | -0.42314 | 0.97944 | -0.39607 | 11.6161
3 | -0.042501 | -0.010679 | 0.042556 | 0.010714 | 5.5214e-05 | 3.4892e-05 | 0.064579 | 0.064579 | 0.064579 | 0.97944 | -0.39607 | 0.98083 | -0.36889 | 17.7415
4 | 0.014676 | 0.0036805 | -0.014668 | -0.003676 | 7.7116e-06 | 4.4152e-06 | 0.022297 | 0.022297 | 0.022297 | 0.97944 | -0.39607 | 0.97888 | -0.4071 | 6.1255
5 | -0.063026 | -0.015844 | 0.063074 | 0.015874 | 4.7149e-05 | 3.0002e-05 | 0.095635 | 0.095635 | 0.095635 | 0.98083 | -0.36889 | 0.98163 | -0.35324 | 26.2733
6 | 0.004963 | 0.0012438 | -0.0049626 | -0.0012438 | 3.4312e-07 | 1.7528e-08 | 0.0075443 | 0.0075444 | 0.0075444 | 0.97888 | -0.4071 | 0.9788 | -0.40855 | 2.0726
7 | -0.0016183 | -0.00040558 | 0.0016183 | 0.00040542 | 3.21e-08 | -1.5872e-07 | 0.002455 | 0.002455 | 0.002455 | 0.98086 | -0.36817 | 0.98088 | -0.36775 | 0.67446
8 | -0.0032919 | -0.00082475 | 0.0032921 | 0.00082464 | 1.4558e-07 | -1.0333e-07 | 0.0049938 | 0.0049938 | 0.0049938 | 0.98088 | -0.36775 | 0.98093 | -0.36683 | 1.3719
9 | 0.0016736 | 0.00041933 | -0.0016736 | -0.00041945 | 2.5967e-08 | -1.1897e-07 | 0.0025389 | 0.0025389 | 0.0025389 | 0.98088 | -0.36775 | 0.98086 | -0.36808 | 0.69751
10 | -0.0049613 | -0.0012434 | 0.0049624 | 0.0012434 | 1.1427e-06 | 8.5015e-09 | 0.0074101 | 0.0074099 | 0.0074101 | 0.99627 | -0.070847 | 0.99652 | -0.066013 | 2.0358
11 | -0.19636 | -0.050115 | 0.19699 | 0.050516 | 0.00062844 | 0.00040118 | 0.29353 | 0.29353 | 0.29353 | 0.99652 | -0.066013 | 1 | 0 | 40.3198
12 | 0.12394 | 0.031703 | -0.12337 | -0.031336 | 0.00057481 | 0.0003673 | 0.1853 | 0.1853 | 0.1853 | 0.99652 | -0.066013 | 0.99147 | -0.16232 | 50.9075
13 | 0.067453 | 0.017168 | -0.067219 | -0.01702 | 0.00023391 | 0.00014891 | 0.10081 | 0.10082 | 0.10082 | 0.99652 | -0.066013 | 0.99274 | -0.13822 | 27.6965
14 | -0.063074 | -0.015874 | 0.063105 | 0.015894 | 3.1608e-05 | 2.0113e-05 | 0.095635 | 0.095635 | 0.095635 | 0.98163 | -0.35324 | 0.98217 | -0.34276 | 26.2733
15 | -0.068748 | -0.017308 | 0.068886 | 0.017396 | 0.00013788 | 8.7811e-05 | 0.10418 | 0.10418 | 0.10418 | 0.98217 | -0.34276 | 0.98432 | -0.3009 | 28.6219
16 | -0.0030362 | -0.00076095 | 0.0030363 | 0.00076092 | 3.1458e-08 | -3.0976e-08 | 0.0045788 | 0.0045788 | 0.0045788 | 0.98671 | -0.25437 | 0.98672 | -0.25415 | 1.2579
17 | 0.10897 | 0.027536 | -0.10872 | -0.027381 | 0.00024362 | 0.00015561 | 0.16441 | 0.16441 | 0.16441 | 0.98672 | -0.25415 | 0.98432 | -0.3009 | 45.1673
18 | -0.112 | -0.028297 | 0.11204 | 0.028318 | 3.2801e-05 | 2.0953e-05 | 0.16899 | 0.16899 | 0.16899 | 0.98672 | -0.25415 | 0.98704 | -0.24804 | 46.4252
19 | -0.026515 | -0.0066527 | 0.026523 | 0.0066575 | 7.8368e-06 | 4.8465e-06 | 0.039869 | 0.039869 | 0.039869 | 0.98969 | -0.19706 | 0.99001 | -0.19086 | 10.9529
20 | 0.024384 | 0.0061184 | -0.024376 | -0.0061139 | 7.3396e-06 | 4.5103e-06 | 0.036664 | 0.036664 | 0.036664 | 0.98969 | -0.19706 | 0.98936 | -0.20337 | 10.0725
21 | -0.036787 | -0.0092298 | 0.036795 | 0.0092351 | 8.4057e-06 | 5.2853e-06 | 0.055295 | 0.055295 | 0.055295 | 0.99001 | -0.19086 | 0.99025 | -0.18607 | 15.191
22 | 0.024376 | 0.0061139 | -0.024364 | -0.0061066 | 1.1954e-05 | 7.3462e-06 | 0.036664 | 0.036664 | 0.036664 | 0.98936 | -0.20337 | 0.98883 | -0.21367 | 10.0725
23 | -0.15094 | -0.038214 | 0.15131 | 0.038447 | 0.00036664 | 0.00023367 | 0.22695 | 0.22695 | 0.22695 | 0.99025 | -0.18607 | 0.99288 | -0.13561 | 31.1744
24 | 0.11415 | 0.028978 | -0.11381 | -0.028762 | 0.00033925 | 0.00021673 | 0.17165 | 0.17165 | 0.17165 | 0.99025 | -0.18607 | 0.98704 | -0.24804 | 47.1579
25 | 0.014098 | 0.0035338 | -0.014097 | -0.0035331 | 1.0828e-06 | 6.107e-07 | 0.021216 | 0.021216 | 0.021216 | 0.98883 | -0.21367 | 0.98875 | -0.21528 | 5.8285
26 | -0.21018 | -0.05327 | 0.21055 | 0.053507 | 0.0003707 | 0.00023673 | 0.3152 | 0.3152 | 0.3152 | 0.99288 | -0.13561 | 0.99479 | -0.098975 | 43.2974
27 | 0.058872 | 0.014823 | -0.05875 | -0.014746 | 0.00012205 | 7.757e-05 | 0.088255 | 0.088256 | 0.088256 | 0.99288 | -0.13561 | 0.99063 | -0.17907 | 24.2461
28 | -0.21055 | -0.053507 | 0.21156 | 0.054151 | 0.0010087 | 0.00064415 | 0.3152 | 0.3152 | 0.3152 | 0.99479 | -0.098975 | 1 | 0 | 43.2973
29 | 0.048478 | 0.012171 | -0.048422 | -0.012136 | 5.5674e-05 | 3.5272e-05 | 0.072825 | 0.072825 | 0.072825 | 0.99063 | -0.17907 | 0.98939 | -0.20317 | 20.0069
30 | -0.060251 | -0.015196 | 0.060321 | 0.01524 | 7.068e-05 | 4.494e-05 | 0.090651 | 0.090651 | 0.090651 | 0.98937 | -0.20325 | 0.99064 | -0.17877 | 24.9041
31 | 0.053484 | 0.0135 | -0.053409 | -0.013452 | 7.5036e-05 | 4.7627e-05 | 0.080474 | 0.080474 | 0.080474 | 0.98937 | -0.20325 | 0.98785 | -0.23258 | 22.1082
32 | -0.067088 | -0.016936 | 0.067219 | 0.01702 | 0.00013062 | 8.3158e-05 | 0.10082 | 0.10082 | 0.10082 | 0.99064 | -0.17877 | 0.99274 | -0.13822 | 27.6965
33 | 0.032106 | 0.0080887 | -0.032014 | -0.008031 | 9.2207e-05 | 5.7672e-05 | 0.048377 | 0.048377 | 0.048377 | 0.98785 | -0.23258 | 0.98476 | -0.29281 | 13.2905
34 | 0.021302 | 0.0053633 | -0.021238 | -0.005324 | 6.4748e-05 | 3.93e-05 | 0.032097 | 0.032098 | 0.032098 | 0.98785 | -0.23258 | 0.98458 | -0.29637 | 8.818
35 | 0.032014 | 0.008031 | -0.031994 | -0.0080184 | 2.0195e-05 | 1.2633e-05 | 0.048377 | 0.048378 | 0.048378 | 0.98476 | -0.29281 | 0.98408 | -0.30606 | 13.2905
36 | 0.021238 | 0.005324 | -0.021234 | -0.0053217 | 3.6683e-06 | 2.227e-06 | 0.032098 | 0.032098 | 0.032098 | 0.98458 | -0.29637 | 0.98439 | -0.29999 | 8.818
37 | 0.12337 | 0.031336 | -0.12273 | -0.030927 | 0.00063981 | 0.00040884 | 0.1853 | 0.1853 | 0.1853 | 0.99147 | -0.16232 | 0.98586 | -0.27068 | 50.9076
38 | 0.10971 | 0.027664 | -0.10964 | -0.027621 | 6.8259e-05 | 4.3601e-05 | 0.16566 | 0.16566 | 0.16566 | 0.98586 | -0.27068 | 0.98519 | -0.28369 | 45.5097
39 | 0.037791 | 0.0095003 | -0.037779 | -0.0094926 | 1.2241e-05 | 7.7075e-06 | 0.057172 | 0.057172 | 0.057172 | 0.98377 | -0.31135 | 0.98342 | -0.31814 | 15.7065
40 | -0.037791 | -0.0095003 | 0.037826 | 0.0095222 | 3.4769e-05 | 2.1892e-05 | 0.057172 | 0.057172 | 0.057172 | 0.98377 | -0.31135 | 0.98475 | -0.29211 | 15.7065
41 | 0.037779 | 0.0094926 | -0.03775 | -0.0094744 | 2.8794e-05 | 1.813e-05 | 0.057172 | 0.057172 | 0.057172 | 0.98342 | -0.31814 | 0.9826 | -0.33412 | 15.7066
42 | -0.050464 | -0.01269 | 0.050484 | 0.012703 | 2.0287e-05 | 1.2865e-05 | 0.076269 | 0.076269 | 0.076269 | 0.98475 | -0.29211 | 0.98519 | -0.28369 | 20.953
43 | 0.001039 | 0.00026013 | -0.001039 | -0.0002604 | 2.0956e-08 | -2.6878e-07 | 0.0015785 | 0.0015786 | 0.0015786 | 0.97937 | -0.39722 | 0.97935 | -0.39764 | 0.43369
44 | -0.001039 | -0.00026013 | 0.0010391 | 0.00025849 | 1.2743e-07 | -1.6354e-06 | 0.0015785 | 0.0015779 | 0.0015785 | 0.97937 | -0.39722 | 0.9795 | -0.39463 | 0.43366
45 | 0.029506 | 0.0074073 | -0.029494 | -0.0073998 | 1.2143e-05 | 7.5685e-06 | 0.044829 | 0.04483 | 0.04483 | 0.9795 | -0.39463 | 0.97906 | -0.40326 | 12.3158
46 | -0.030546 | -0.0076658 | 0.030571 | 0.0076816 | 2.5303e-05 | 1.5799e-05 | 0.046407 | 0.046407 | 0.046407 | 0.9795 | -0.39463 | 0.98038 | -0.37728 | 12.7493
47 | 0.025098 | 0.0062979 | -0.025091 | -0.0062937 | 6.9158e-06 | 4.2668e-06 | 0.038148 | 0.038148 | 0.038148 | 0.97906 | -0.40326 | 0.97876 | -0.40904 | 10.4802
48 | -0.030571 | -0.0076816 | 0.030602 | 0.0077011 | 3.1227e-05 | 1.9497e-05 | 0.046407 | 0.046407 | 0.046407 | 0.98038 | -0.37728 | 0.98148 | -0.3559 | 12.7493
49 | 0.035216 | 0.0088393 | -0.035215 | -0.0088387 | 1.0023e-06 | 6.2957e-07 | 0.053334 | 0.053334 | 0.053334 | 0.9826 | -0.33412 | 0.98257 | -0.33472 | 14.6523
50 | -0.006536 | -0.0016382 | 0.006538 | 0.0016388 | 2.0374e-06 | 5.9936e-07 | 0.0098914 | 0.0098911 | 0.0098914 | 0.98325 | -0.32134 | 0.98359 | -0.3148 | 2.7174
51 | 0.006536 | 0.0016382 | -0.0065342 | -0.0016376 | 1.8007e-06 | 5.3016e-07 | 0.0098914 | 0.0098916 | 0.0098916 | 0.98325 | -0.32134 | 0.98296 | -0.32712 | 2.7175
52 | -0.048659 | -0.012254 | 0.048673 | 0.012263 | 1.4261e-05 | 9.0382e-06 | 0.073635 | 0.073635 | 0.073635 | 0.98359 | -0.3148 | 0.9839 | -0.30867 | 20.2293
53 | 0.042121 | 0.010615 | -0.042086 | -0.010593 | 3.5423e-05 | 2.2376e-05 | 0.063743 | 0.063744 | 0.063744 | 0.98359 | -0.3148 | 0.98268 | -0.33239 | 17.512
54 | 0.059159 | 0.014918 | -0.059089 | -0.014873 | 7.0637e-05 | 4.4908e-05 | 0.089386 | 0.089387 | 0.089387 | 0.98519 | -0.28369 | 0.9839 | -0.30867 | 24.5568
55 | -0.030602 | -0.0077011 | 0.030632 | 0.0077199 | 3.0141e-05 | 1.8818e-05 | 0.046407 | 0.046407 | 0.046407 | 0.98148 | -0.3559 | 0.98253 | -0.33531 | 12.7492
56 | -0.04208 | -0.010589 | 0.042086 | 0.010593 | 5.8747e-06 | 3.711e-06 | 0.063744 | 0.063744 | 0.063744 | 0.98253 | -0.33531 | 0.98268 | -0.33239 | 17.512
57 | -0.0060352 | -0.0015126 | 0.0060373 | 0.0015131 | 2.1234e-06 | 5.1797e-07 | 0.009188 | 0.0091877 | 0.009188 | 0.97741 | -0.43567 | 0.97778 | -0.42828 | 2.5242
58 | -0.014031 | -0.0035164 | 0.014034 | 0.0035182 | 3.1288e-06 | 1.7728e-06 | 0.021352 | 0.021352 | 0.021352 | 0.97778 | -0.42828 | 0.97802 | -0.4236 | 5.8661
59 | 0.027736 | 0.0069643 | -0.027708 | -0.0069469 | 2.8053e-05 | 1.7418e-05 | 0.042008 | 0.042009 | 0.042009 | 0.98257 | -0.33472 | 0.98148 | -0.35594 | 11.5408
60 | 0.016833 | 0.0042238 | -0.016822 | -0.0042169 | 1.1677e-05 | 6.8763e-06 | 0.025594 | 0.025594 | 0.025594 | 0.97876 | -0.40904 | 0.97802 | -0.4236 | 7.0312
61 | 0.0082577 | 0.0020699 | -0.0082559 | -0.0020691 | 1.7987e-06 | 7.6879e-07 | 0.012554 | 0.012554 | 0.012554 | 0.97876 | -0.40904 | 0.97853 | -0.41362 | 3.449
62 | 0.024453 | 0.0061312 | -0.024451 | -0.0061296 | 2.7302e-06 | 1.6804e-06 | 0.037074 | 0.037074 | 0.037074 | 0.98148 | -0.35594 | 0.98136 | -0.35828 | 10.1853
63 | 0.021193 | 0.0053132 | -0.021191 | -0.005312 | 2.0517e-06 | 1.2462e-06 | 0.032136 | 0.032136 | 0.032136 | 0.98136 | -0.35828 | 0.98126 | -0.36032 | 8.8285
64 | 0.017932 | 0.004495 | -0.01793 | -0.0044941 | 1.4687e-06 | 8.7307e-07 | 0.027192 | 0.027192 | 0.027192 | 0.98126 | -0.36032 | 0.98117 | -0.36204 | 7.4704
65 | 0.014668 | 0.0036765 | -0.014665 | -0.0036752 | 2.2586e-06 | 1.2918e-06 | 0.022245 | 0.022245 | 0.022245 | 0.98117 | -0.36204 | 0.98101 | -0.36527 | 6.1112
66 | 0.011408 | 0.0028588 | -0.011408 | -0.0028586 | 3.0585e-07 | 1.6135e-07 | 0.017304 | 0.017304 | 0.017304 | 0.98101 | -0.36527 | 0.98098 | -0.36583 | 4.7538
67 | 0.009786 | 0.0024522 | -0.0097858 | -0.0024521 | 2.0839e-07 | 1.0153e-07 | 0.014844 | 0.014844 | 0.014844 | 0.98098 | -0.36583 | 0.98096 | -0.36628 | 4.078
68 | 0.0065321 | 0.0016367 | -0.006532 | -0.0016366 | 1.0226e-07 | 3.0382e-08 | 0.0099085 | 0.0099085 | 0.0099085 | 0.98096 | -0.36628 | 0.98094 | -0.36661 | 2.7221
69 | 0.0049104 | 0.0012302 | -0.0049104 | -0.0012302 | 5.1314e-08 | 1.7063e-09 | 0.0074486 | 0.0074486 | 0.0074486 | 0.98094 | -0.36661 | 0.98093 | -0.36683 | 2.0463

## res_trafo
| p_hv_mw | q_hv_mvar | p_lv_mw | q_lv_mvar | pl_mw | ql_mvar | i_hv_ka | i_lv_ka | vm_hv_pu | va_hv_degree | vm_lv_pu | va_lv_degree | loading_percent
0 | -1.2729e-15 | -1.3162e-15 | 0.00165 | 1.2699e-07 | 0.00165 | 1.2699e-07 | 5.2857e-17 | 0.0023815 | 0.99998 | 149.9956 | 1 | 0 | 0.2619

## res_ext_grid
| p_mw | q_mvar
0 | 0.43506 | 0.1109

## res_load
| p_mw | q_mvar
0 | 0.013977 | 0.003503
1 | 0.013781 | 0.0034538
2 | 0.020471 | 0.0051304
3 | 0.0097048 | 0.0024323
4 | 0.0016183 | 0.00040558
5 | 0.0049613 | 0.0012434
6 | 0.0056427 | 0.0014142
7 | 0.0030362 | 0.00076095
8 | 0.0049626 | 0.0012438
9 | 0.0021316 | 0.00053424
10 | 0.010264 | 0.0025723
11 | 0.010266 | 0.0025728
12 | 0.0017692 | 0.0004434
13 | 0.014097 | 0.0035331
14 | 0.010273 | 0.0025746
15 | 0.039839 | 0.0099846
16 | 0.0067668 | 0.0016959
17 | 0.0067669 | 0.0016959
18 | 0.031994 | 0.0080184
19 | 0.024867 | 0.0062322
20 | 0.021234 | 0.0053217
21 | 0.013018 | 0.0032625
22 | 0.012638 | 0.0031675
23 | 0.001039 | 0.0002604
24 | 0.0043963 | 0.0011018
25 | 0.0025342 | 0.00063513
26 | 0.0065342 | 0.0016376
27 | 0.011447 | 0.002869
28 | 0.048422 | 0.012136
29 | 0.010416 | 0.0026104
30 | 0.0060352 | 0.0015126
31 | 0.0079935 | 0.0020034
32 | 0.0074787 | 0.0018743
33 | 0.0016736 | 0.00041945
34 | 0.0082559 | 0.0020691
35 | 0.0027877 | 0.00069866
36 | 0.0032546 | 0.00081568
37 | 0.0032572 | 0.00081633
38 | 0.0032598 | 0.00081699
39 | 0.0032624 | 0.00081764
40 | 0.0032574 | 0.00081639
41 | 0.0016216 | 0.00040641
42 | 0.0032537 | 0.00081545
43 | 0.0016216 | 0.00040642
44 | 0.0016183 | 0.00040558

## dtypes
| element | column | dtype
0 | bus | name | object
1 | bus | vn_kv | float64
2 | bus | type | object
3 | bus | zone | object
4 | bus | in_service | bool
5 | load | name | object
6 | load | bus | uint32
7 | load | p_mw | float64
8 | load | q_mvar | float64
9 | load | const_z_percent | float64
10 | load | const_i_percent | float64
11 | load | sn_mva | float64
12 | load | scaling | float64
13 | load | in_service | bool
14 | load | type | object
15 | ext_grid | name | object
16 | ext_grid | bus | uint32
17 | ext_grid | vm_pu | float64
18 | ext_grid | va_degree | float64
19 | ext_grid | slack_weight | float64
20 | ext_grid | in_service | bool
21 | line | name | object
22 | line | std_type | object
23 | line | from_bus | uint32
24 | line | to_bus | uint32
25 | line | length_km | float64
26 | line | r_ohm_per_km | float64
27 | line | x_ohm_per_km | float64
28 | line | c_nf_per_km | float64
29 | line | g_us_per_km | float64
30 | line | max_i_ka | float64
31 | line | df | float64
32 | line | parallel | uint32
33 | line | type | object
34 | line | in_service | bool
35 | trafo | name | object
36 | trafo | std_type | object
37 | trafo | hv_bus | uint32
38 | trafo | lv_bus | uint32
39 | trafo | sn_mva | float64
40 | trafo | vn_hv_kv | float64
41 | trafo | vn_lv_kv | float64
42 | trafo | vk_percent | float64
43 | trafo | vkr_percent | float64
44 | trafo | pfe_kw | float64
45 | trafo | i0_percent | float64
46 | trafo | shift_degree | float64
47 | trafo | tap_side | object
48 | trafo | tap_neutral | int32
49 | trafo | tap_min | int32
50 | trafo | tap_max | int32
51 | trafo | tap_step_percent | float64
52 | trafo | tap_step_degree | float64
53 | trafo | tap_pos | int32
54 | trafo | tap_phase_shifter | bool
55 | trafo | parallel | uint32
56 | trafo | df | float64
57 | trafo | in_service | bool
58 | line_geodata | coords | object
59 | bus_geodata | x | float64
60 | bus_geodata | y | float64
61 | bus_geodata | coords | object
62 | res_bus | vm_pu | float64
63 | res_bus | va_degree | float64
64 | res_bus | p_mw | float64
65 | res_bus | q_mvar | float64
66 | res_line | p_from_mw | float64
67 | res_line | q_from_mvar | float64
68 | res_line | p_to_mw | float64
69 | res_line | q_to_mvar | float64
70 | res_line | pl_mw | float64
71 | res_line | ql_mvar | float64
72 | res_line | i_from_ka | float64
73 | res_line | i_to_ka | float64
74 | res_line | i_ka | float64
75 | res_line | vm_from_pu | float64
76 | res_line | va_from_degree | float64
77 | res_line | vm_to_pu | float64
78 | res_line | va_to_degree | float64
79 | res_line | loading_percent | float64
80 | res_trafo | p_hv_mw | float64
81 | res_trafo | q_hv_mvar | float64
82 | res_trafo | p_lv_mw | float64
83 | res_trafo | q_lv_mvar | float64
84 | res_trafo | pl_mw | float64
85 | res_trafo | ql_mvar | float64
86 | res_trafo | i_hv_ka | float64
87 | res_trafo | i_lv_ka | float64
88 | res_trafo | vm_hv_pu | float64
89 | res_trafo | va_hv_degree | float64
90 | res_trafo | vm_lv_pu | float64
91 | res_trafo | va_lv_degree | float64
92 | res_trafo | loading_percent | float64
93 | res_ext_grid | p_mw | float64
94 | res_ext_grid | q_mvar | float64
95 | res_load | p_mw | float64
96 | res_load | q_mvar | float64

## parameters
| version | format_version | converged | OPF_converged | name | f_hz | sn_mva
0 | 2.14.6 | 2.14.0 | TRUE | FALSE |  | 50 | 1