## bus
| name | vn_kv | type | zone | in_service
0 | bus_LV_261-865_0_4_node_0 | 0.4 | n |  | TRUE
1 | bus_LV_261-865_0_4_node_1 | 0.4 | n |  | TRUE
2 | bus_LV_261-865_0_4_node_2 | 0.4 | n |  | TRUE
3 | bus_LV_261-865_0_4_node_3 | 0.4 | n |  | TRUE
4 | bus_LV_261-865_0_4_node_4 | 0.4 | n |  | TRUE
5 | bus_LV_261-865_0_4_node_5 | 0.4 | n |  | TRUE
6 | bus_LV_261-865_0_4_node_6 | 0.4 | n |  | TRUE
7 | bus_LV_261-865_0_4_node_145 | 0.4 | n |  | TRUE
8 | bus_LV_261-865_0_4_node_55 | 0.4 | n |  | TRUE
9 | bus_LV_261-865_0_4_node_7 | 0.4 | n |  | TRUE
10 | bus_LV_261-865_0_4_node_19 | 0.4 | n |  | TRUE
11 | bus_LV_261-865_0_4_node_83 | 0.4 | n |  | TRUE
12 | bus_LV_261-865_0_4_node_8 | 0.4 | n |  | TRUE
13 | bus_LV_261-865_0_4_node_101 | 0.4 | n |  | TRUE
14 | bus_LV_261-865_0_4_node_40 | 0.4 | n |  | TRUE
15 | bus_LV_261-865_0_4_node_9 | 0.4 | n |  | TRUE
16 | bus_LV_261-865_0_4_node_94 | 0.4 | n |  | TRUE
17 | bus_LV_261-865_0_4_node_22 | 0.4 | n |  | TRUE
18 | bus_LV_261-865_0_4_node_26 | 0.4 | n |  | TRUE
19 | bus_LV_261-865_0_4_node_11 | 0.4 | n |  | TRUE
20 | bus_LV_261-865_0_4_node_78 | 0.4 | n |  | TRUE
21 | bus_LV_261-865_0_4_node_75 | 0.4 | n |  | TRUE
22 | bus_LV_261-865_0_4_node_12 | 0.4 | n |  | TRUE
23 | bus_LV_261-865_0_4_node_53 | 0.4 | n |  | TRUE
24 | bus_LV_261-865_0_4_node_135 | 0.4 | n |  | TRUE
25 | bus_LV_261-865_0_4_node_13 | 0.4 | n |  | TRUE
26 | bus_LV_261-865_0_4_node_117 | 0.4 | n |  | TRUE
27 | bus_LV_261-865_0_4_node_118 | 0.4 | n |  | TRUE
28 | bus_LV_261-865_0_4_node_30 | 0.4 | n |  | TRUE
29 | bus_LV_261-865_0_4_node_14 | 0.4 | n |  | TRUE
30 | bus_LV_261-865_0_4_node_66 | 0.4 | n |  | TRUE
31 | bus_LV_261-865_0_4_node_16 | 0.4 | n |  | TRUE
32 | bus_LV_261-865_0_4_node_15 | 0.4 | n |  | TRUE
33 | bus_LV_261-865_0_4_node_148 | 0.4 | n |  | TRUE
34 | bus_LV_261-865_0_4_node_82 | 0.4 | n |  | TRUE
35 | bus_LV_261-865_0_4_node_39 | 0.4 | n |  | TRUE
36 | bus_LV_261-865_0_4_node_115 | 0.4 | n |  | TRUE
37 | bus_LV_261-865_0_4_node_116 | 0.4 | n |  | TRUE
38 | bus_LV_261-865_0_4_node_113 | 0.4 | n |  | TRUE
39 | bus_LV_261-865_0_4_node_17 | 0.4 | n |  | TRUE
40 | bus_LV_261-865_0_4_node_106 | 0.4 | n |  | TRUE
41 | bus_LV_261-865_0_4_node_110 | 0.4 | n |  | TRUE
42 | bus_LV_261-865_0_4_node_18 | 0.4 | n |  | TRUE
43 | bus_LV_261-865_0_4_node_67 | 0.4 | n |  | TRUE
44 | bus_LV_261-865_0_4_node_68 | 0.4 | n |  | TRUE
45 | bus_LV_261-865_0_4_node_28 | 0.4 | n |  | TRUE
46 | bus_LV_261-865_0_4_node_65 | 0.4 | n |  | TRUE
47 | bus_LV_261-865_0_4_node_154 | 0.4 | n |  | TRUE
48 | bus_LV_261-865_0_4_node_25 | 0.4 | n |  | TRUE
49 | bus_LV_261-865_0_4_node_20 | 0.4 | n |  | TRUE
50 | bus_LV_261-865_0_4_node_64 | 0.4 | n |  | TRUE
51 | bus_LV_261-865_0_4_node_63 | 0.4 | n |  | TRUE
52 | bus_LV_261-865_0_4_node_91 | 0.4 | n |  | TRUE
53 | bus_LV_261-865_0_4_node_23 | 0.4 | n |  | TRUE
54 | bus_LV_261-865_0_4_node_54 | 0.4 | n |  | TRUE
55 | bus_LV_261-865_0_4_node_50 | 0.4 | n |  | TRUE
56 | bus_LV_261-865_0_4_node_24 | 0.4 | n |  | TRUE
57 | bus_LV_261-865_0_4_node_57 | 0.4 | n |  | TRUE
58 | bus_LV_261-865_0_4_node_102 | 0.4 | n |  | TRUE
59 | bus_LV_261-865_0_4_node_70 | 0.4 | n |  | TRUE
60 | bus_LV_261-865_0_4_node_27 | 0.4 | n |  | TRUE
61 | bus_LV_261-865_0_4_node_153 | 0.4 | n |  | TRUE
62 | bus_LV_261-865_0_4_node_31 | 0.4 | n |  | TRUE
63 | bus_LV_261-865_0_4_node_103 | 0.4 | n |  | TRUE
64 | bus_LV_261-865_0_4_node_112 | 0.4 | n |  | TRUE
65 | bus_LV_261-865_0_4_node_111 | 0.4 | n |  | TRUE
66 | bus_LV_261-865_0_4_node_37 | 0.4 | n |  | TRUE
67 | bus_LV_261-865_0_4_node_44 | 0.4 | n |  | TRUE
68 | bus_LV_261-865_0_4_node_73 | 0.4 | n |  | TRUE
69 | bus_LV_261-865_0_4_node_33 | 0.4 | n |  | TRUE
70 | bus_LV_261-865_0_4_node_155 | 0.4 | n |  | TRUE
71 | bus_LV_261-865_0_4_node_34 | 0.4 | n |  | TRUE
72 | bus_LV_261-865_0_4_node_150 | 0.4 | n |  | TRUE
73 | bus_LV_261-865_0_4_node_35 | 0.4 | n |  | TRUE
74 | bus_LV_261-865_0_4_node_151 | 0.4 | n |  | TRUE
75 | bus_LV_261-865_0_4_node_76 | 0.4 | n |  | TRUE
76 | bus_LV_261-865_0_4_node_41 | 0.4 | n |  | TRUE
77 | bus_LV_261-865_0_4_node_92 | 0.4 | n |  | TRUE
78 | bus_LV_261-865_0_4_node_62 | 0.4 | n |  | TRUE
79 | bus_LV_261-865_0_4_node_56 | 0.4 | n |  | TRUE
80 | bus_LV_261-865_0_4_node_84 | 0.4 | n |  | TRUE
81 | bus_LV_261-865_0_4_node_99 | 0.4 | n |  | TRUE
82 | bus_LV_261-865_0_4_node_100 | 0.4 | n |  | TRUE
83 | bus_LV_261-865_0_4_node_49 | 0.4 | n |  | TRUE
84 | bus_LV_261-865_0_4_node_74 | 0.4 | n |  | TRUE
85 | bus_LV_261-865_0_4_node_137 | 0.4 | n |  | TRUE
86 | bus_LV_261-865_0_4_node_51 | 0.4 | n |  | TRUE
87 | bus_LV_261-865_0_4_node_52 | 0.4 | n |  | TRUE
88 | bus_LV_261-865_0_4_node_136 | 0.4 | n |  | TRUE
89 | bus_LV_261-865_0_4_node_123 | 0.4 | n |  | TRUE
90 | bus_LV_261-865_0_4_node_122 | 0.4 | n |  | TRUE
91 | bus_LV_261-865_0_4_node_119 | 0.4 | n |  | TRUE
92 | bus_LV_261-865_0_4_node_114 | 0.4 | n |  | TRUE
93 | bus_LV_261-865_0_4_node_69 | 0.4 | n |  | TRUE
94 | bus_LV_261-865_0_4_node_149 | 0.4 | n |  | TRUE
95 | bus_LV_261-865_0_4_node_79 | 0.4 | n |  | TRUE
96 | bus_LV_261-865_0_4_node_120 | 0.4 | n |  | TRUE
97 | bus_LV_261-865_0_4_node_109 | 0.4 | n |  | TRUE
98 | bus_LV_261-865_0_4_node_105 | 0.4 | n |  | TRUE
99 | bus_LV_261-865_0_4_node_71 | 0.4 | n |  | TRUE
100 | bus_LV_261-865_0_4_node_72 | 0.4 | n |  | TRUE
101 | bus_LV_261-865_0_4_node_87 | 0.4 | n |  | TRUE
102 | bus_LV_261-865_0_4_node_85 | 0.4 | n |  | TRUE
103 | bus_LV_261-865_0_4_node_134 | 0.4 | n |  | TRUE
104 | bus_LV_261-865_0_4_node_146 | 0.4 | n |  | TRUE
105 | bus_LV_261-865_0_4_node_147 | 0.4 | n |  | TRUE
106 | bus_LV_261-865_0_4_node_45 | 0.4 | n |  | TRUE
107 | bus_LV_261-865_0_4_node_48 | 0.4 | n |  | TRUE
108 | bus_LV_261-865_0_4_node_129 | 0.4 | n |  | TRUE
109 | bus_LV_261-865_0_4_node_46 | 0.4 | n |  | TRUE
110 | bus_LV_261-865_0_4_node_77 | 0.4 | n |  | TRUE
111 | bus_LV_261-865_0_4_node_104 | 0.4 | n |  | TRUE
112 | bus_LV_261-865_0_4_node_96 | 0.4 | n |  | TRUE
113 | bus_LV_261-865_0_4_node_95 | 0.4 | n |  | TRUE
114 | bus_LV_261-865_0_4_node_42 | 0.4 | n |  | TRUE
115 | bus_LV_261-865_0_4_node_93 | 0.4 | n |  | TRUE
116 | bus_LV_261-865_0_4_node_43 | 0.4 | n |  | TRUE
117 | bus_LV_261-865_0_4_node_47 | 0.4 | n |  | TRUE
118 | bus_LV_261-865_0_4_node_152 | 0.4 | n |  | TRUE
119 | bus_LV_261-865_0_4_node_128 | 0.4 | n |  | TRUE
120 | bus_LV_261-865_0_4_node_125 | 0.4 | n |  | TRUE
121 | bus_LV_261-865_0_4_node_81 | 0.4 | n |  | TRUE
122 | bus_LV_261-865_0_4_node_80 | 0.4 | n |  | TRUE
123 | bus_LV_261-865_0_4_node_133 | 0.4 | n |  | TRUE
124 | bus_LV_261-865_0_4_node_138 | 0.4 | n |  | TRUE
125 | bus_LV_261-865_0_4_node_58 | 0.4 | n |  | TRUE
126 | bus_LV_261-865_0_4_node_59 | 0.4 | n |  | TRUE
127 | bus_LV_261-865_0_4_node_60 | 0.4 | n |  | TRUE
128 | bus_LV_261-865_0_4_node_61 | 0.4 | n |  | TRUE
129 | bus_LV_261-865_0_4_node_131 | 0.4 | n |  | TRUE
130 | bus_LV_261-865_0_4_node_127 | 0.4 | n |  | TRUE
131 | bus_LV_261-865_0_4_node_130 | 0.4 | n |  | TRUE
132 | bus_LV_261-865_0_4_node_126 | 0.4 | n |  | TRUE
133 | bus_LV_261-865_0_4_node_132 | 0.4 | n |  | TRUE
134 | bus_LV_261-865_0_4_node_86 | 0.4 | n |  | TRUE
135 | bus_LV_261-865_0_4_node_88 | 0.4 | n |  | TRUE
136 | bus_LV_261-865_0_4_node_89 | 0.4 | n |  | TRUE
137 | bus_LV_261-865_0_4_node_90 | 0.4 | n |  | TRUE
138 | bus_LV_261-865_0_4_node_97 | 0.4 | n |  | TRUE
139 | bus_LV_261-865_0_4_node_98 | 0.4 | n |  | TRUE
140 | bus_LV_261-865_0_4_node_107 | 0.4 | n |  | TRUE
141 | bus_LV_261-865_0_4_node_108 | 0.4 | n |  | TRUE
142 | bus_LV_261-865_0_4_node_121 | 0.4 | n |  | TRUE
143 | bus_LV_261-865_0_4_node_124 | 0.4 | n |  | TRUE
144 | bus_LV_261-865_0_4_node_139 | 0.4 | n |  | TRUE
145 | bus_LV_261-865_0_4_node_140 | 0.4 | n |  | TRUE
146 | bus_LV_261-865_0_4_node_141 | 0.4 | n |  | TRUE
147 | bus_LV_261-865_0_4_node_142 | 0.4 | n |  | TRUE
148 | bus_LV_261-865_0_4_node_143 | 0.4 | n |  | TRUE
149 | bus_LV_261-865_0_4_node_144 | 0.4 | n |  | TRUE
150 | bus_MV_543_0_node_178 | 20 | n |  | TRUE

## load
| name | bus | p_mw | q_mvar | const_z_percent | const_i_percent | sn_mva | scaling | in_service | type
0 | LV_261-865_0_4_load_0 | 0 | 0.001957 | 0.00049046 | 0 | 0 |  | 1 | TRUE | wye
1 | LV_261-865_0_4_load_1 | 1 | 0.0019376 | 0.00048561 | 0 | 0 |  | 1 | TRUE | wye
2 | LV_261-865_0_4_load_3 | 3 | 0.0017038 | 0.00042701 | 0 | 0 |  | 1 | TRUE | wye
3 | LV_261-865_0_4_load_5 | 5 | 0.0017245 | 0.00043219 | 0 | 0 |  | 1 | TRUE | wye
4 | LV_261-865_0_4_load_6 | 6 | 0.00173 | 0.00043357 | 0 | 0 |  | 1 | TRUE | wye
5 | LV_261-865_0_4_load_145 | 7 | 0.00099783 | 0.00025008 | 0 | 0 |  | 1 | TRUE | wye
6 | LV_261-865_0_4_load_55 | 8 | 0.0010016 | 0.00025102 | 0 | 0 |  | 1 | TRUE | wye
7 | LV_261-865_0_4_load_83 | 11 | 0.008988 | 0.0022526 | 0 | 0 |  | 1 | TRUE | wye
8 | LV_261-865_0_4_load_101 | 13 | 0.0089505 | 0.0022432 | 0 | 0 |  | 1 | TRUE | wye
9 | LV_261-865_0_4_load_94 | 16 | 0.010473 | 0.0026248 | 0 | 0 |  | 1 | TRUE | wye
10 | LV_261-865_0_4_load_78 | 20 | 0.0076223 | 0.0019103 | 0 | 0 |  | 1 | TRUE | wye
11 | LV_261-865_0_4_load_135 | 24 | 0.001551 | 0.00038872 | 0 | 0 |  | 1 | TRUE | wye
12 | LV_261-865_0_4_load_118 | 27 | 0.011986 | 0.0030041 | 0 | 0 |  | 1 | TRUE | wye
13 | LV_261-865_0_4_load_66 | 30 | 0.001496 | 0.00037493 | 0 | 0 |  | 1 | TRUE | wye
14 | LV_261-865_0_4_load_148 | 33 | 0.0027624 | 0.00069232 | 0 | 0 |  | 1 | TRUE | wye
15 | LV_261-865_0_4_load_115 | 36 | 0.0087853 | 0.0022018 | 0 | 0 |  | 1 | TRUE | wye
16 | LV_261-865_0_4_load_116 | 37 | 0.007858 | 0.0019694 | 0 | 0 |  | 1 | TRUE | wye
17 | LV_261-865_0_4_load_113 | 38 | 0.00090746 | 0.00022743 | 0 | 0 |  | 1 | TRUE | wye
18 | LV_261-865_0_4_load_110 | 41 | 0.004661 | 0.0011681 | 0 | 0 |  | 1 | TRUE | wye
19 | LV_261-865_0_4_load_68 | 44 | 0.0011708 | 0.00029342 | 0 | 0 |  | 1 | TRUE | wye
20 | LV_261-865_0_4_load_65 | 46 | 0.0009972 | 0.00024992 | 0 | 0 |  | 1 | TRUE | wye
21 | LV_261-865_0_4_load_154 | 47 | 0.0049945 | 0.0012517 | 0 | 0 |  | 1 | TRUE | wye
22 | LV_261-865_0_4_load_64 | 50 | 0.0038925 | 0.00097554 | 0 | 0 |  | 1 | TRUE | wye
23 | LV_261-865_0_4_load_63 | 51 | 0.0076228 | 0.0019105 | 0 | 0 |  | 1 | TRUE | wye
24 | LV_261-865_0_4_load_91 | 52 | 0.068453 | 0.017156 | 0 | 0 |  | 1 | TRUE | wye
25 | LV_261-865_0_4_load_54 | 54 | 0.0016552 | 0.00041482 | 0 | 0 |  | 1 | TRUE | wye
26 | LV_261-865_0_4_load_57 | 57 | 0.0010025 | 0.00025125 | 0 | 0 |  | 1 | TRUE | wye
27 | LV_261-865_0_4_load_102 | 58 | 0.0083463 | 0.0020918 | 0 | 0 |  | 1 | TRUE | wye
28 | LV_261-865_0_4_load_70 | 59 | 0.0026226 | 0.00065729 | 0 | 0 |  | 1 | TRUE | wye
29 | LV_261-865_0_4_load_153 | 61 | 0.0094826 | 0.0023766 | 0 | 0 |  | 1 | TRUE | wye
30 | LV_261-865_0_4_load_103 | 63 | 0.00093748 | 0.00023495 | 0 | 0 |  | 1 | TRUE | wye
31 | LV_261-865_0_4_load_112 | 64 | 0.0080566 | 0.0020192 | 0 | 0 |  | 1 | TRUE | wye
32 | LV_261-865_0_4_load_111 | 65 | 0.0092614 | 0.0023211 | 0 | 0 |  | 1 | TRUE | wye
33 | LV_261-865_0_4_load_73 | 68 | 0.0133 | 0.0033333 | 0 | 0 |  | 1 | TRUE | wye
34 | LV_261-865_0_4_load_155 | 70 | 0.011279 | 0.0028268 | 0 | 0 |  | 1 | TRUE | wye
35 | LV_261-865_0_4_load_150 | 72 | 0.01145 | 0.0028697 | 0 | 0 |  | 1 | TRUE | wye
36 | LV_261-865_0_4_load_151 | 74 | 0.0094359 | 0.0023649 | 0 | 0 |  | 1 | TRUE | wye
37 | LV_261-865_0_4_load_76 | 75 | 0.01388 | 0.0034786 | 0 | 0 |  | 1 | TRUE | wye
38 | LV_261-865_0_4_load_41 | 76 | 0.0024389 | 0.00061124 | 0 | 0 |  | 1 | TRUE | wye
39 | LV_261-865_0_4_load_92 | 77 | 0.012439 | 0.0031174 | 0 | 0 |  | 1 | TRUE | wye
40 | LV_261-865_0_4_load_62 | 78 | 0.00099874 | 0.00025031 | 0 | 0 |  | 1 | TRUE | wye
41 | LV_261-865_0_4_load_56 | 79 | 0.0010025 | 0.00025125 | 0 | 0 |  | 1 | TRUE | wye
42 | LV_261-865_0_4_load_84 | 80 | 0.0038447 | 0.00096356 | 0 | 0 |  | 1 | TRUE | wye
43 | LV_261-865_0_4_load_49 | 83 | 0.0032351 | 0.00081078 | 0 | 0 |  | 1 | TRUE | wye
44 | LV_261-865_0_4_load_137 | 85 | 0.0015071 | 0.00037771 | 0 | 0 |  | 1 | TRUE | wye
45 | LV_261-865_0_4_load_52 | 87 | 0.0017338 | 0.00043454 | 0 | 0 |  | 1 | TRUE | wye
46 | LV_261-865_0_4_load_136 | 88 | 0.001552 | 0.00038897 | 0 | 0 |  | 1 | TRUE | wye
47 | LV_261-865_0_4_load_123 | 89 | 0.009442 | 0.0023664 | 0 | 0 |  | 1 | TRUE | wye
48 | LV_261-865_0_4_load_119 | 91 | 0.0070288 | 0.0017616 | 0 | 0 |  | 1 | TRUE | wye
49 | LV_261-865_0_4_load_114 | 92 | 0.00096566 | 0.00024202 | 0 | 0 |  | 1 | TRUE | wye
50 | LV_261-865_0_4_load_69 | 93 | 0.0025213 | 0.0006319 | 0 | 0 |  | 1 | TRUE | wye
51 | LV_261-865_0_4_load_149 | 94 | 0.0027643 | 0.00069279 | 0 | 0 |  | 1 | TRUE | wye
52 | LV_261-865_0_4_load_120 | 96 | 0.0051565 | 0.0012923 | 0 | 0 |  | 1 | TRUE | wye
53 | LV_261-865_0_4_load_109 | 97 | 0.0085923 | 0.0021534 | 0 | 0 |  | 1 | TRUE | wye
54 | LV_261-865_0_4_load_71 | 99 | 0.0025718 | 0.00064456 | 0 | 0 |  | 1 | TRUE | wye
55 | LV_261-865_0_4_load_87 | 101 | 0.0039098 | 0.0009799 | 0 | 0 |  | 1 | TRUE | wye
56 | LV_261-865_0_4_load_85 | 102 | 0.00087952 | 0.00022043 | 0 | 0 |  | 1 | TRUE | wye
57 | LV_261-865_0_4_load_146 | 104 | 0.0022652 | 0.00056772 | 0 | 0 |  | 1 | TRUE | wye
58 | LV_261-865_0_4_load_48 | 107 | 0.0017321 | 0.0004341 | 0 | 0 |  | 1 | TRUE | wye
59 | LV_261-865_0_4_load_129 | 108 | 0.01126 | 0.002822 | 0 | 0 |  | 1 | TRUE | wye
60 | LV_261-865_0_4_load_77 | 110 | 0.0075754 | 0.0018986 | 0 | 0 |  | 1 | TRUE | wye
61 | LV_261-865_0_4_load_104 | 111 | 0.0053944 | 0.001352 | 0 | 0 |  | 1 | TRUE | wye
62 | LV_261-865_0_4_load_96 | 112 | 0.004794 | 0.0012015 | 0 | 0 |  | 1 | TRUE | wye
63 | LV_261-865_0_4_load_42 | 114 | 0.0072111 | 0.0018073 | 0 | 0 |  | 1 | TRUE | wye
64 | LV_261-865_0_4_load_152 | 118 | 0.0071381 | 0.001789 | 0 | 0 |  | 1 | TRUE | wye
65 | LV_261-865_0_4_load_128 | 119 | 0.0089564 | 0.0022447 | 0 | 0 |  | 1 | TRUE | wye
66 | LV_261-865_0_4_load_125 | 120 | 0.0089483 | 0.0022427 | 0 | 0 |  | 1 | TRUE | wye
67 | LV_261-865_0_4_load_81 | 121 | 0.0027637 | 0.00069264 | 0 | 0 |  | 1 | TRUE | wye
68 | LV_261-865_0_4_load_138 | 124 | 0.0014719 | 0.00036888 | 0 | 0 |  | 1 | TRUE | wye
69 | LV_261-865_0_4_load_58 | 125 | 0.00099783 | 0.00025008 | 0 | 0 |  | 1 | TRUE | wye
70 | LV_261-865_0_4_load_59 | 126 | 0.0010033 | 0.00025146 | 0 | 0 |  | 1 | TRUE | wye
71 | LV_261-865_0_4_load_60 | 127 | 0.0010029 | 0.00025135 | 0 | 0 |  | 1 | TRUE | wye
72 | LV_261-865_0_4_load_61 | 128 | 0.00099874 | 0.00025031 | 0 | 0 |  | 1 | TRUE | wye
73 | LV_261-865_0_4_load_127 | 130 | 0.0014697 | 0.00036835 | 0 | 0 |  | 1 | TRUE | wye
74 | LV_261-865_0_4_load_126 | 132 | 0.0015552 | 0.00038977 | 0 | 0 |  | 1 | TRUE | wye
75 | LV_261-865_0_4_load_132 | 133 | 0.0024204 | 0.00060662 | 0 | 0 |  | 1 | TRUE | wye
76 | LV_261-865_0_4_load_86 | 134 | 0.0014474 | 0.00036274 | 0 | 0 |  | 1 | TRUE | wye
77 | LV_261-865_0_4_load_89 | 136 | 0.0070741 | 0.0017729 | 0 | 0 |  | 1 | TRUE | wye
78 | LV_261-865_0_4_load_97 | 138 | 0.04903 | 0.012288 | 0 | 0 |  | 1 | TRUE | wye
79 | LV_261-865_0_4_load_98 | 139 | 0.0029393 | 0.00073666 | 0 | 0 |  | 1 | TRUE | wye
80 | LV_261-865_0_4_load_107 | 140 | 0.0034389 | 0.00086186 | 0 | 0 |  | 1 | TRUE | wye
81 | LV_261-865_0_4_load_108 | 141 | 0.0064434 | 0.0016149 | 0 | 0 |  | 1 | TRUE | wye
82 | LV_261-865_0_4_load_121 | 142 | 0.0084874 | 0.0021271 | 0 | 0 |  | 1 | TRUE | wye
83 | LV_261-865_0_4_load_124 | 143 | 0.0085736 | 0.0021487 | 0 | 0 |  | 1 | TRUE | wye
84 | LV_261-865_0_4_load_139 | 144 | 0.0017024 | 0.00042666 | 0 | 0 |  | 1 | TRUE | wye
85 | LV_261-865_0_4_load_140 | 145 | 0.0017228 | 0.00043177 | 0 | 0 |  | 1 | TRUE | wye
86 | LV_261-865_0_4_load_141 | 146 | 0.0009988 | 0.00025032 | 0 | 0 |  | 1 | TRUE | wye
87 | LV_261-865_0_4_load_142 | 147 | 0.0009988 | 0.00025032 | 0 | 0 |  | 1 | TRUE | wye
88 | LV_261-865_0_4_load_143 | 148 | 0.00099783 | 0.00025008 | 0 | 0 |  | 1 | TRUE | wye
89 | LV_261-865_0_4_load_144 | 149 | 0.00099874 | 0.00025031 | 0 | 0 |  | 1 | TRUE | wye

## ext_grid
| name | bus | vm_pu | va_degree | slack_weight | in_service
0 |  | 122 | 1 | 0 | 1 | TRUE

## line
| name | std_type | from_bus | to_bus | length_km | r_ohm_per_km | x_ohm_per_km | c_nf_per_km | g_us_per_km | max_i_ka | df | parallel | type | in_service
0 | LV_261-865_0_4_line_0 |  | 0 | 1 | 0.0065462 | 0.125 | 0.08 | 261 | 0 | 0.364 | 1 | 1 | cs | TRUE
1 | LV_261-865_0_4_line_1 |  | 0 | 2 | 0.0095867 | 0.125 | 0.08 | 261 | 0 | 0.364 | 1 | 1 | cs | TRUE
2 | LV_261-865_0_4_line_2 |  | 1 | 3 | 0.0061682 | 0.125 | 0.08 | 261 | 0 | 0.364 | 1 | 1 | cs | TRUE
3 | LV_261-865_0_4_line_3 |  | 2 | 4 | 0.016689 | 0.125 | 0.08 | 261 | 0 | 0.364 | 1 | 1 | cs | TRUE
4 | LV_261-865_0_4_line_4 |  | 3 | 5 | 0.005865 | 0.125 | 0.08 | 261 | 0 | 0.364 | 1 | 1 | cs | TRUE
5 | LV_261-865_0_4_line_5 |  | 4 | 6 | 0.016619 | 0.125 | 0.08 | 261 | 0 | 0.364 | 1 | 1 | cs | TRUE
6 | LV_261-865_0_4_line_6 |  | 5 | 7 | 0.0058976 | 0.125 | 0.08 | 261 | 0 | 0.364 | 1 | 1 | cs | TRUE
7 | LV_261-865_0_4_line_7 |  | 6 | 8 | 0.007847 | 0.125 | 0.08 | 261 | 0 | 0.364 | 1 | 1 | cs | TRUE
8 | LV_261-865_0_4_line_8 |  | 7 | 78 | 0.0058976 | 0.125 | 0.08 | 261 | 0 | 0.364 | 1 | 1 | cs | TRUE
9 | LV_261-865_0_4_line_9 |  | 8 | 79 | 0.0047898 | 0.125 | 0.08 | 261 | 0 | 0.364 | 1 | 1 | cs | TRUE
10 | LV_261-865_0_4_line_10 |  | 9 | 10 | 0.050736 | 0.125 | 0.08 | 261 | 0 | 0.364 | 1 | 1 | cs | TRUE
11 | LV_261-865_0_4_line_11 |  | 9 | 11 | 0.024235 | 0.125 | 0.08 | 261 | 0 | 0.364 | 1 | 1 | cs | TRUE
12 | LV_261-865_0_4_line_12 |  | 10 | 47 | 0.001694 | 0.125 | 0.08 | 261 | 0 | 0.364 | 1 | 1 | cs | TRUE
13 | LV_261-865_0_4_line_13 |  | 10 | 48 | 0.045038 | 0.125 | 0.08 | 261 | 0 | 0.364 | 1 | 1 | cs | TRUE
14 | LV_261-865_0_4_line_14 |  | 11 | 80 | 0.020966 | 0.125 | 0.08 | 261 | 0 | 0.364 | 1 | 1 | cs | TRUE
15 | LV_261-865_0_4_line_15 |  | 12 | 13 | 0.0073827 | 0.125 | 0.08 | 261 | 0 | 0.364 | 1 | 1 | cs | TRUE
16 | LV_261-865_0_4_line_16 |  | 12 | 14 | 0.025915 | 0.125 | 0.08 | 261 | 0 | 0.364 | 1 | 1 | cs | TRUE
17 | LV_261-865_0_4_line_17 |  | 13 | 81 | 0.017729 | 0.125 | 0.08 | 261 | 0 | 0.364 | 1 | 1 | cs | TRUE
18 | LV_261-865_0_4_line_18 |  | 14 | 77 | 0.017283 | 0.125 | 0.08 | 261 | 0 | 0.364 | 1 | 1 | cs | TRUE
19 | LV_261-865_0_4_line_19 |  | 14 | 52 | 0.041158 | 0.125 | 0.08 | 261 | 0 | 0.364 | 1 | 1 | cs | TRUE
20 | LV_261-865_0_4_line_20 |  | 15 | 16 | 0.0074813 | 0.125 | 0.08 | 261 | 0 | 0.364 | 1 | 1 | cs | TRUE
21 | LV_261-865_0_4_line_21 |  | 15 | 17 | 0.026503 | 0.125 | 0.08 | 261 | 0 | 0.364 | 1 | 4 | cs | TRUE
22 | LV_261-865_0_4_line_22 |  | 15 | 18 | 0.046435 | 0.125 | 0.08 | 261 | 0 | 0.364 | 1 | 4 | cs | TRUE
23 | LV_261-865_0_4_line_23 |  | 17 | 52 | 0.030643 | 0.125 | 0.08 | 261 | 0 | 0.364 | 1 | 2 | cs | TRUE
24 | LV_261-865_0_4_line_24 |  | 18 | 59 | 0.012554 | 0.125 | 0.08 | 261 | 0 | 0.364 | 1 | 4 | cs | TRUE
25 | LV_261-865_0_4_line_25 |  | 19 | 20 | 0.017839 | 0.125 | 0.08 | 261 | 0 | 0.364 | 1 | 1 | cs | TRUE
26 | LV_261-865_0_4_line_26 |  | 19 | 21 | 0.003463 | 0.125 | 0.08 | 261 | 0 | 0.364 | 1 | 1 | cs | TRUE
27 | LV_261-865_0_4_line_27 |  | 21 | 75 | 0.032852 | 0.125 | 0.08 | 261 | 0 | 0.364 | 1 | 1 | cs | TRUE
28 | LV_261-865_0_4_line_28 |  | 21 | 84 | 0.033686 | 0.125 | 0.08 | 261 | 0 | 0.364 | 1 | 1 | cs | TRUE
29 | LV_261-865_0_4_line_29 |  | 22 | 23 | 0.025476 | 0.125 | 0.08 | 261 | 0 | 0.364 | 1 | 1 | cs | TRUE
30 | LV_261-865_0_4_line_30 |  | 22 | 24 | 0.015724 | 0.125 | 0.08 | 261 | 0 | 0.364 | 1 | 1 | cs | TRUE
31 | LV_261-865_0_4_line_31 |  | 23 | 50 | 0.020171 | 0.125 | 0.08 | 261 | 0 | 0.364 | 1 | 1 | cs | TRUE
32 | LV_261-865_0_4_line_32 |  | 23 | 85 | 0.016118 | 0.125 | 0.08 | 261 | 0 | 0.364 | 1 | 1 | cs | TRUE
33 | LV_261-865_0_4_line_33 |  | 24 | 88 | 0.0065933 | 0.125 | 0.08 | 261 | 0 | 0.364 | 1 | 1 | cs | TRUE
34 | LV_261-865_0_4_line_34 |  | 25 | 26 | 0.039328 | 0.125 | 0.08 | 261 | 0 | 0.364 | 1 | 1 | cs | TRUE
35 | LV_261-865_0_4_line_35 |  | 25 | 27 | 0.017101 | 0.125 | 0.08 | 261 | 0 | 0.364 | 1 | 4 | cs | TRUE
36 | LV_261-865_0_4_line_36 |  | 25 | 28 | 0.011593 | 0.125 | 0.08 | 261 | 0 | 0.364 | 1 | 4 | cs | TRUE
37 | LV_261-865_0_4_line_37 |  | 26 | 89 | 0.004695 | 0.125 | 0.08 | 261 | 0 | 0.364 | 1 | 1 | cs | TRUE
38 | LV_261-865_0_4_line_38 |  | 26 | 90 | 0.013488 | 0.125 | 0.08 | 261 | 0 | 0.364 | 1 | 1 | cs | TRUE
39 | LV_261-865_0_4_line_39 |  | 27 | 91 | 0.018627 | 0.125 | 0.08 | 261 | 0 | 0.364 | 1 | 4 | cs | TRUE
40 | LV_261-865_0_4_line_40 |  | 28 | 64 | 0.03269 | 0.125 | 0.08 | 261 | 0 | 0.364 | 1 | 1 | cs | TRUE
41 | LV_261-865_0_4_line_41 |  | 28 | 65 | 0.015699 | 0.125 | 0.08 | 261 | 0 | 0.364 | 1 | 4 | cs | TRUE
42 | LV_261-865_0_4_line_42 |  | 29 | 30 | 0.012512 | 0.125 | 0.08 | 261 | 0 | 0.364 | 1 | 4 | cs | TRUE
43 | LV_261-865_0_4_line_43 |  | 29 | 31 | 0.0084282 | 0.125 | 0.08 | 261 | 0 | 0.364 | 1 | 4 | cs | TRUE
44 | LV_261-865_0_4_line_44 |  | 30 | 93 | 0.0031313 | 0.125 | 0.08 | 261 | 0 | 0.364 | 1 | 4 | cs | TRUE
45 | LV_261-865_0_4_line_45 |  | 31 | 36 | 0.025154 | 0.125 | 0.08 | 261 | 0 | 0.364 | 1 | 4 | cs | TRUE
46 | LV_261-865_0_4_line_46 |  | 31 | 37 | 0.051948 | 0.125 | 0.08 | 261 | 0 | 0.364 | 1 | 1 | cs | TRUE
47 | LV_261-865_0_4_line_47 |  | 31 | 38 | 0.012602 | 0.125 | 0.08 | 261 | 0 | 0.364 | 1 | 1 | cs | TRUE
48 | LV_261-865_0_4_line_48 |  | 32 | 33 | 0.022032 | 0.125 | 0.08 | 261 | 0 | 0.364 | 1 | 1 | cs | TRUE
49 | LV_261-865_0_4_line_49 |  | 32 | 34 | 0.011767 | 0.125 | 0.08 | 261 | 0 | 0.364 | 1 | 1 | cs | TRUE
50 | LV_261-865_0_4_line_50 |  | 32 | 35 | 0.023909 | 0.125 | 0.08 | 261 | 0 | 0.364 | 1 | 1 | cs | TRUE
51 | LV_261-865_0_4_line_51 |  | 34 | 94 | 0.022076 | 0.125 | 0.08 | 261 | 0 | 0.364 | 1 | 1 | cs | TRUE
52 | LV_261-865_0_4_line_52 |  | 34 | 95 | 0.011778 | 0.125 | 0.08 | 261 | 0 | 0.364 | 1 | 1 | cs | TRUE
53 | LV_261-865_0_4_line_53 |  | 35 | 76 | 0.014579 | 0.125 | 0.08 | 261 | 0 | 0.364 | 1 | 1 | cs | TRUE
54 | LV_261-865_0_4_line_54 |  | 35 | 69 | 0.057689 | 0.125 | 0.08 | 261 | 0 | 0.364 | 1 | 1 | cs | TRUE
55 | LV_261-865_0_4_line_55 |  | 35 | 71 | 0.044637 | 0.125 | 0.08 | 261 | 0 | 0.364 | 1 | 1 | cs | TRUE
56 | LV_261-865_0_4_line_56 |  | 36 | 91 | 0.019164 | 0.125 | 0.08 | 261 | 0 | 0.364 | 1 | 4 | cs | TRUE
57 | LV_261-865_0_4_line_57 |  | 37 | 96 | 0.017711 | 0.125 | 0.08 | 261 | 0 | 0.364 | 1 | 1 | cs | TRUE
58 | LV_261-865_0_4_line_58 |  | 38 | 92 | 0.007719 | 0.125 | 0.08 | 261 | 0 | 0.364 | 1 | 1 | cs | TRUE
59 | LV_261-865_0_4_line_59 |  | 39 | 40 | 0.022788 | 0.125 | 0.08 | 261 | 0 | 0.364 | 1 | 4 | cs | TRUE
60 | LV_261-865_0_4_line_60 |  | 39 | 41 | 0.018306 | 0.125 | 0.08 | 261 | 0 | 0.364 | 1 | 4 | cs | TRUE
61 | LV_261-865_0_4_line_61 |  | 40 | 97 | 0.020389 | 0.125 | 0.08 | 261 | 0 | 0.364 | 1 | 1 | cs | TRUE
62 | LV_261-865_0_4_line_62 |  | 40 | 98 | 0.026937 | 0.125 | 0.08 | 261 | 0 | 0.364 | 1 | 4 | cs | TRUE
63 | LV_261-865_0_4_line_63 |  | 41 | 65 | 0.00067171 | 0.125 | 0.08 | 261 | 0 | 0.364 | 1 | 4 | cs | TRUE
64 | LV_261-865_0_4_line_64 |  | 42 | 43 | 0.024205 | 0.125 | 0.08 | 261 | 0 | 0.364 | 1 | 1 | cs | TRUE
65 | LV_261-865_0_4_line_65 |  | 42 | 44 | 0.030514 | 0.125 | 0.08 | 261 | 0 | 0.364 | 1 | 1 | cs | TRUE
66 | LV_261-865_0_4_line_66 |  | 42 | 45 | 0.025605 | 0.125 | 0.08 | 261 | 0 | 0.364 | 1 | 1 | cs | TRUE
67 | LV_261-865_0_4_line_67 |  | 42 | 46 | 0.013488 | 0.125 | 0.08 | 261 | 0 | 0.364 | 1 | 1 | cs | TRUE
68 | LV_261-865_0_4_line_68 |  | 43 | 99 | 0.008669 | 0.125 | 0.08 | 261 | 0 | 0.364 | 1 | 1 | cs | TRUE
69 | LV_261-865_0_4_line_69 |  | 43 | 100 | 0.003773 | 0.125 | 0.08 | 261 | 0 | 0.364 | 1 | 1 | cs | TRUE
70 | LV_261-865_0_4_line_70 |  | 45 | 63 | 0.012503 | 0.125 | 0.08 | 261 | 0 | 0.364 | 1 | 1 | cs | TRUE
71 | LV_261-865_0_4_line_71 |  | 48 | 58 | 0.055426 | 0.125 | 0.08 | 261 | 0 | 0.364 | 1 | 1 | cs | TRUE
72 | LV_261-865_0_4_line_72 |  | 48 | 56 | 0.050462 | 0.125 | 0.08 | 261 | 0 | 0.364 | 1 | 1 | cs | TRUE
73 | LV_261-865_0_4_line_73 |  | 49 | 50 | 0.020165 | 0.125 | 0.08 | 261 | 0 | 0.364 | 1 | 1 | cs | TRUE
74 | LV_261-865_0_4_line_74 |  | 49 | 51 | 0.012923 | 0.125 | 0.08 | 261 | 0 | 0.364 | 1 | 1 | cs | TRUE
75 | LV_261-865_0_4_line_75 |  | 51 | 54 | 0.0071207 | 0.125 | 0.08 | 261 | 0 | 0.364 | 1 | 1 | cs | TRUE
76 | LV_261-865_0_4_line_76 |  | 53 | 54 | 0.015719 | 0.125 | 0.08 | 261 | 0 | 0.364 | 1 | 1 | cs | TRUE
77 | LV_261-865_0_4_line_77 |  | 53 | 55 | 0.018908 | 0.125 | 0.08 | 261 | 0 | 0.364 | 1 | 1 | cs | TRUE
78 | LV_261-865_0_4_line_78 |  | 55 | 83 | 0.0081166 | 0.125 | 0.08 | 261 | 0 | 0.364 | 1 | 1 | cs | TRUE
79 | LV_261-865_0_4_line_79 |  | 55 | 86 | 0.008254 | 0.125 | 0.08 | 261 | 0 | 0.364 | 1 | 1 | cs | TRUE
80 | LV_261-865_0_4_line_80 |  | 56 | 57 | 0.030267 | 0.125 | 0.08 | 261 | 0 | 0.364 | 1 | 1 | cs | TRUE
81 | LV_261-865_0_4_line_81 |  | 57 | 79 | 0.0009793 | 0.125 | 0.08 | 261 | 0 | 0.364 | 1 | 1 | cs | TRUE
82 | LV_261-865_0_4_line_82 |  | 58 | 82 | 0.0090715 | 0.125 | 0.08 | 261 | 0 | 0.364 | 1 | 1 | cs | TRUE
83 | LV_261-865_0_4_line_83 |  | 59 | 103 | 0.0013465 | 0.125 | 0.08 | 261 | 0 | 0.364 | 1 | 4 | cs | TRUE
84 | LV_261-865_0_4_line_84 |  | 60 | 61 | 0.011132 | 0.125 | 0.08 | 261 | 0 | 0.364 | 1 | 1 | cs | TRUE
85 | LV_261-865_0_4_line_85 |  | 60 | 62 | 0.043955 | 0.125 | 0.08 | 261 | 0 | 0.364 | 1 | 1 | cs | TRUE
86 | LV_261-865_0_4_line_86 |  | 62 | 66 | 0.032279 | 0.125 | 0.08 | 261 | 0 | 0.364 | 1 | 1 | cs | TRUE
87 | LV_261-865_0_4_line_87 |  | 62 | 67 | 0.055874 | 0.125 | 0.08 | 261 | 0 | 0.364 | 1 | 1 | cs | TRUE
88 | LV_261-865_0_4_line_88 |  | 62 | 68 | 0.033681 | 0.125 | 0.08 | 261 | 0 | 0.364 | 1 | 1 | cs | TRUE
89 | LV_261-865_0_4_line_89 |  | 63 | 111 | 0.022124 | 0.125 | 0.08 | 261 | 0 | 0.364 | 1 | 2 | cs | TRUE
90 | LV_261-865_0_4_line_90 |  | 66 | 75 | 0.034408 | 0.125 | 0.08 | 261 | 0 | 0.364 | 1 | 1 | cs | TRUE
91 | LV_261-865_0_4_line_91 |  | 67 | 104 | 0.014347 | 0.125 | 0.08 | 261 | 0 | 0.364 | 1 | 1 | cs | TRUE
92 | LV_261-865_0_4_line_92 |  | 67 | 105 | 0.020858 | 0.125 | 0.08 | 261 | 0 | 0.364 | 1 | 1 | cs | TRUE
93 | LV_261-865_0_4_line_93 |  | 67 | 73 | 0.064108 | 0.125 | 0.08 | 261 | 0 | 0.364 | 1 | 1 | cs | TRUE
94 | LV_261-865_0_4_line_94 |  | 69 | 70 | 0.010439 | 0.125 | 0.08 | 261 | 0 | 0.364 | 1 | 1 | cs | TRUE
95 | LV_261-865_0_4_line_95 |  | 71 | 72 | 0.008122 | 0.125 | 0.08 | 261 | 0 | 0.364 | 1 | 1 | cs | TRUE
96 | LV_261-865_0_4_line_96 |  | 73 | 74 | 0.010972 | 0.125 | 0.08 | 261 | 0 | 0.364 | 1 | 1 | cs | TRUE
97 | LV_261-865_0_4_line_97 |  | 76 | 114 | 0.021363 | 0.125 | 0.08 | 261 | 0 | 0.364 | 1 | 1 | cs | TRUE
98 | LV_261-865_0_4_line_98 |  | 77 | 115 | 0.038815 | 0.125 | 0.08 | 261 | 0 | 0.364 | 1 | 1 | cs | TRUE
99 | LV_261-865_0_4_line_99 |  | 78 | 128 | 0.0059004 | 0.125 | 0.08 | 261 | 0 | 0.364 | 1 | 1 | cs | TRUE
100 | LV_261-865_0_4_line_100 |  | 81 | 82 | 0.019991 | 0.125 | 0.08 | 261 | 0 | 0.364 | 1 | 1 | cs | TRUE
101 | LV_261-865_0_4_line_101 |  | 81 | 139 | 0.0072245 | 0.125 | 0.08 | 261 | 0 | 0.364 | 1 | 1 | cs | TRUE
102 | LV_261-865_0_4_line_102 |  | 84 | 109 | 0.02402 | 0.125 | 0.08 | 261 | 0 | 0.364 | 1 | 1 | cs | TRUE
103 | LV_261-865_0_4_line_103 |  | 85 | 124 | 0.0063526 | 0.125 | 0.08 | 261 | 0 | 0.364 | 1 | 1 | cs | TRUE
104 | LV_261-865_0_4_line_104 |  | 86 | 87 | 0.01621 | 0.125 | 0.08 | 261 | 0 | 0.364 | 1 | 1 | cs | TRUE
105 | LV_261-865_0_4_line_105 |  | 87 | 117 | 0.01868 | 0.125 | 0.08 | 261 | 0 | 0.364 | 1 | 1 | cs | TRUE
106 | LV_261-865_0_4_line_106 |  | 90 | 143 | 0.004762 | 0.125 | 0.08 | 261 | 0 | 0.364 | 1 | 1 | cs | TRUE
107 | LV_261-865_0_4_line_107 |  | 93 | 129 | 0.010677 | 0.125 | 0.08 | 261 | 0 | 0.364 | 1 | 4 | cs | TRUE
108 | LV_261-865_0_4_line_108 |  | 95 | 121 | 0.022168 | 0.125 | 0.08 | 261 | 0 | 0.364 | 1 | 1 | cs | TRUE
109 | LV_261-865_0_4_line_109 |  | 95 | 117 | 0.011288 | 0.125 | 0.08 | 261 | 0 | 0.364 | 1 | 1 | cs | TRUE
110 | LV_261-865_0_4_line_110 |  | 96 | 142 | 0.01777 | 0.125 | 0.08 | 261 | 0 | 0.364 | 1 | 1 | cs | TRUE
111 | LV_261-865_0_4_line_111 |  | 98 | 140 | 0.019292 | 0.125 | 0.08 | 261 | 0 | 0.364 | 1 | 1 | cs | TRUE
112 | LV_261-865_0_4_line_112 |  | 98 | 111 | 0.0022147 | 0.125 | 0.08 | 261 | 0 | 0.364 | 1 | 4 | cs | TRUE
113 | LV_261-865_0_4_line_113 |  | 100 | 120 | 0.024488 | 0.125 | 0.08 | 261 | 0 | 0.364 | 1 | 1 | cs | TRUE
114 | LV_261-865_0_4_line_114 |  | 101 | 102 | 0.011352 | 0.125 | 0.08 | 261 | 0 | 0.364 | 1 | 1 | cs | TRUE
115 | LV_261-865_0_4_line_115 |  | 102 | 134 | 0.0022307 | 0.125 | 0.08 | 261 | 0 | 0.364 | 1 | 1 | cs | TRUE
116 | LV_261-865_0_4_line_116 |  | 103 | 123 | 0.009023 | 0.125 | 0.08 | 261 | 0 | 0.364 | 1 | 4 | cs | TRUE
117 | LV_261-865_0_4_line_117 |  | 105 | 118 | 0.015579 | 0.125 | 0.08 | 261 | 0 | 0.364 | 1 | 1 | cs | TRUE
118 | LV_261-865_0_4_line_118 |  | 106 | 107 | 0.031963 | 0.125 | 0.08 | 261 | 0 | 0.364 | 1 | 1 | cs | TRUE
119 | LV_261-865_0_4_line_119 |  | 106 | 108 | 0.019103 | 0.125 | 0.08 | 261 | 0 | 0.364 | 1 | 1 | cs | TRUE
120 | LV_261-865_0_4_line_120 |  | 107 | 116 | 0.005398 | 0.125 | 0.08 | 261 | 0 | 0.364 | 1 | 1 | cs | TRUE
121 | LV_261-865_0_4_line_121 |  | 108 | 119 | 0.0014101 | 0.125 | 0.08 | 261 | 0 | 0.364 | 1 | 1 | cs | TRUE
122 | LV_261-865_0_4_line_122 |  | 109 | 110 | 0.017622 | 0.125 | 0.08 | 261 | 0 | 0.364 | 1 | 1 | cs | TRUE
123 | LV_261-865_0_4_line_123 |  | 110 | 120 | 0.0028829 | 0.125 | 0.08 | 261 | 0 | 0.364 | 1 | 1 | cs | TRUE
124 | LV_261-865_0_4_line_124 |  | 112 | 113 | 0.036185 | 0.125 | 0.08 | 261 | 0 | 0.364 | 1 | 1 | cs | TRUE
125 | LV_261-865_0_4_line_125 |  | 113 | 115 | 0.025005 | 0.125 | 0.08 | 261 | 0 | 0.364 | 1 | 1 | cs | TRUE
126 | LV_261-865_0_4_line_126 |  | 115 | 137 | 0.030694 | 0.125 | 0.08 | 261 | 0 | 0.364 | 1 | 1 | cs | TRUE
127 | LV_261-865_0_4_line_127 |  | 116 | 117 | 0.00678 | 0.125 | 0.08 | 261 | 0 | 0.364 | 1 | 1 | cs | TRUE
128 | LV_261-865_0_4_line_128 |  | 119 | 131 | 0.020469 | 0.125 | 0.08 | 261 | 0 | 0.364 | 1 | 1 | cs | TRUE
129 | LV_261-865_0_4_line_129 |  | 122 | 123 | 0.003127 | 0.125 | 0.08 | 261 | 0 | 0.364 | 1 | 4 | cs | TRUE
130 | LV_261-865_0_4_line_130 |  | 123 | 133 | 0.018503 | 0.125 | 0.08 | 261 | 0 | 0.364 | 1 | 4 | cs | TRUE
131 | LV_261-865_0_4_line_131 |  | 124 | 144 | 0.0010882 | 0.125 | 0.08 | 261 | 0 | 0.364 | 1 | 1 | cs | TRUE
132 | LV_261-865_0_4_line_132 |  | 125 | 126 | 0.00076677 | 0.125 | 0.08 | 261 | 0 | 0.364 | 1 | 1 | cs | TRUE
133 | LV_261-865_0_4_line_133 |  | 125 | 127 | 0.0051553 | 0.125 | 0.08 | 261 | 0 | 0.364 | 1 | 1 | cs | TRUE
134 | LV_261-865_0_4_line_134 |  | 127 | 128 | 0.00074233 | 0.125 | 0.08 | 261 | 0 | 0.364 | 1 | 1 | cs | TRUE
135 | LV_261-865_0_4_line_135 |  | 129 | 130 | 0.016843 | 0.125 | 0.08 | 261 | 0 | 0.364 | 1 | 1 | cs | TRUE
136 | LV_261-865_0_4_line_136 |  | 129 | 131 | 0.004744 | 0.125 | 0.08 | 261 | 0 | 0.364 | 1 | 4 | cs | TRUE
137 | LV_261-865_0_4_line_137 |  | 130 | 132 | 0.0088777 | 0.125 | 0.08 | 261 | 0 | 0.364 | 1 | 1 | cs | TRUE
138 | LV_261-865_0_4_line_138 |  | 131 | 133 | 0.013629 | 0.125 | 0.08 | 261 | 0 | 0.364 | 1 | 4 | cs | TRUE
139 | LV_261-865_0_4_line_139 |  | 134 | 135 | 0.012654 | 0.125 | 0.08 | 261 | 0 | 0.364 | 1 | 1 | cs | TRUE
140 | LV_261-865_0_4_line_140 |  | 135 | 136 | 0.026214 | 0.125 | 0.08 | 261 | 0 | 0.364 | 1 | 1 | cs | TRUE
141 | LV_261-865_0_4_line_141 |  | 135 | 137 | 0.030056 | 0.125 | 0.08 | 261 | 0 | 0.364 | 1 | 1 | cs | TRUE
142 | LV_261-865_0_4_line_142 |  | 137 | 138 | 0.03647 | 0.125 | 0.08 | 261 | 0 | 0.364 | 1 | 1 | cs | TRUE
143 | LV_261-865_0_4_line_143 |  | 140 | 141 | 0.00026493 | 0.125 | 0.08 | 261 | 0 | 0.364 | 1 | 1 | cs | TRUE
144 | LV_261-865_0_4_line_144 |  | 144 | 145 | 0.0058584 | 0.125 | 0.08 | 261 | 0 | 0.364 | 1 | 1 | cs | TRUE
145 | LV_261-865_0_4_line_145 |  | 145 | 146 | 0.005896 | 0.125 | 0.08 | 261 | 0 | 0.364 | 1 | 1 | cs | TRUE
146 | LV_261-865_0_4_line_146 |  | 146 | 147 | 0.0058987 | 0.125 | 0.08 | 261 | 0 | 0.364 | 1 | 1 | cs | TRUE
147 | LV_261-865_0_4_line_147 |  | 147 | 148 | 0.005896 | 0.125 | 0.08 | 261 | 0 | 0.364 | 1 | 1 | cs | TRUE
148 | LV_261-865_0_4_line_148 |  | 148 | 149 | 0.0044386 | 0.125 | 0.08 | 261 | 0 | 0.364 | 1 | 1 | cs | TRUE

## trafo
| name | std_type | hv_bus | lv_bus | sn_mva | vn_hv_kv | vn_lv_kv | vk_percent | vkr_percent | pfe_kw | i0_percent | shift_degree | tap_side | tap_neutral | tap_min | tap_max | tap_step_percent | tap_step_degree | tap_pos | tap_phase_shifter | parallel | df | in_service
0 | LV_261-865_0_4_trafo_80 | 0.63 MVA 20/0.4 kV | 150 | 122 | 0.63 | 20 | 0.4 | 6 | 1.206 | 1.65 | 0.2619 | 150 | hv | 0 | -2 | 2 | 2.5 | 0 | 0 | FALSE | 1 | 1 | TRUE

## line_geodata
| x0 | y0 | x1 | y1 | x2 | y2 | x3 | y3 | x4 | y4 | x5 | y5 | x6 | y6 | x7 | y7 | x8 | y8 | x9 | y9 | x10 | y10 | x11 | y11 | x12 | y12 | x13 | y13
0 | 2684844.2406 | 1251579.8087 | 2684843.8428 | 1251586.3429
1 | 2684844.823 | 1251570.2397 | 2684844.2406 | 1251579.8087
2 | 2684843.4681 | 1251592.4997 | 2684843.8428 | 1251586.3429
3 | 2684859.4548 | 1251576.8764 | 2684851.4432 | 1251570.746 | 2684844.823 | 1251570.2397
4 | 2684843.4681 | 1251592.4997 | 2684843.1117 | 1251598.3539
5 | 2684859.4548 | 1251576.8764 | 2684872.2814 | 1251587.4445
6 | 2684843.1117 | 1251598.3539 | 2684842.7534 | 1251604.2405
7 | 2684872.2814 | 1251587.4445 | 2684875.181 | 1251589.8336 | 2684877.3641 | 1251593.2922
8 | 2684842.7534 | 1251604.2405 | 2684842.3951 | 1251610.1273
9 | 2684879.9208 | 1251597.3426 | 2684877.3641 | 1251593.2922
10 | 2684860.5008 | 1251533.9035 | 2684880.883 | 1251550.1298 | 2684894.229 | 1251560.6289 | 2684893.7414 | 1251568.3166
11 | 2684860.5008 | 1251533.9035 | 2684849.691 | 1251547.6368 | 2684847.1973 | 1251547.8235 | 2684844.558 | 1251551.1643
12 | 2684893.7414 | 1251568.3166 | 2684892.6211 | 1251569.5904
13 | 2684893.7414 | 1251568.3166 | 2684895.5187 | 1251569.6541 | 2684902.8203 | 1251567.3904 | 2684922.2944 | 1251582.7031 | 2684924.2974 | 1251579.3626 | 2684927.728 | 1251573.841
14 | 2684844.558 | 1251551.1643 | 2684831.561 | 1251567.6158
15 | 2684862.2713 | 1251516.7604 | 2684869.6279 | 1251516.1401
16 | 2684846.6855 | 1251496.0884 | 2684849.9779 | 1251501.2728 | 2684862.2713 | 1251516.7604
17 | 2684887.2944 | 1251514.6505 | 2684869.6279 | 1251516.1401
18 | 2684846.6855 | 1251496.0884 | 2684848.7392 | 1251491.8368 | 2684851.5717 | 1251486.44 | 2684851.8901 | 1251482.1302 | 2684851.2257 | 1251480.091
19 | 2684846.6855 | 1251496.0884 | 2684837.2271 | 1251489.2479 | 2684827.4967 | 1251483.482 | 2684813.4097 | 1251476.2083 | 2684811.2991 | 1251475.2436
20 | 2684767.9531 | 1251439.2635 | 2684775.2329 | 1251440.9883
21 | 2684785.5595 | 1251459.0747 | 2684784.8073 | 1251458.3634 | 2684780.0357 | 1251452.1016 | 2684772.3252 | 1251443.9073 | 2684767.9531 | 1251439.2635
22 | 2684736.9275 | 1251442.5112 | 2684743.0816 | 1251445.001 | 2684744.7942 | 1251440.8446 | 2684746.4238 | 1251436.687 | 2684751.902 | 1251427.3361 | 2684767.9531 | 1251439.2635
23 | 2684785.5595 | 1251459.0747 | 2684791.4216 | 1251464.5627 | 2684800.9532 | 1251470.5146 | 2684811.2991 | 1251475.2436
24 | 2684736.9275 | 1251442.5112 | 2684735.9916 | 1251455.0307
25 | 2684585.7472 | 1251499.4721 | 2684585.9596 | 1251493.5818 | 2684586.0521 | 1251488.6906 | 2684586.4037 | 1251482.0462 | 2684586.4112 | 1251481.6471
26 | 2684589.2175 | 1251499.6106 | 2684585.7472 | 1251499.4721
27 | 2684589.2175 | 1251499.6106 | 2684587.8212 | 1251532.4325
28 | 2684621.0677 | 1251498.8536 | 2684600.698 | 1251498.0733 | 2684600.6244 | 1251500.0516 | 2684589.2175 | 1251499.6106
29 | 2684783.8993 | 1251567.1321 | 2684762.5168 | 1251566.4591 | 2684758.4341 | 1251566.3896
30 | 2684758.4341 | 1251566.3896 | 2684758.5104 | 1251570.0267 | 2684758.5563 | 1251572.0956 | 2684758.6771 | 1251577.8906 | 2684758.3286 | 1251582.0965
31 | 2684783.8993 | 1251567.1321 | 2684790.3923 | 1251567.5587 | 2684804.0478 | 1251568.0544
32 | 2684783.8993 | 1251567.1321 | 2684783.519 | 1251573.1312 | 2684784.4827 | 1251576.4697 | 2684785.5925 | 1251580.1439 | 2684785.3425 | 1251582.9264
33 | 2684758.3286 | 1251582.0965 | 2684757.784 | 1251588.6673
34 | 2684707.3594 | 1251346.4942 | 2684746.7824 | 1251347.8032
35 | 2684707.3594 | 1251346.4942 | 2684706.9438 | 1251356.5513 | 2684707.4969 | 1251363.5648
36 | 2684700.1392 | 1251341.9987 | 2684701.7463 | 1251342.0551 | 2684704.1832 | 1251342.1455 | 2684707.5325 | 1251342.3046 | 2684707.3594 | 1251346.4942
37 | 2684746.7824 | 1251347.8032 | 2684746.5568 | 1251352.4924
38 | 2684746.7824 | 1251347.8032 | 2684760.3031 | 1251348.2524
39 | 2684707.4969 | 1251363.5648 | 2684707.5189 | 1251363.8428 | 2684707.3291 | 1251371.835 | 2684704.4001 | 1251379.232 | 2684704.2798 | 1251381.6269
40 | 2684700.1392 | 1251341.9987 | 2684700.0143 | 1251350.7368 | 2684699.4093 | 1251362.4258 | 2684695.5872 | 1251368.9317 | 2684692.9498 | 1251372.8302
41 | 2684700.1392 | 1251341.9987 | 2684696.9706 | 1251341.8756 | 2684684.4517 | 1251341.4047
42 | 2684701.5064 | 1251434.2987 | 2684701.2348 | 1251437.9864 | 2684699.3708 | 1251445.3431 | 2684699.4222 | 1251446.5674
43 | 2684701.5064 | 1251434.2987 | 2684701.9078 | 1251428.9337 | 2684702.057 | 1251425.8891
44 | 2684699.4222 | 1251446.5674 | 2684699.5535 | 1251449.6959
45 | 2684702.057 | 1251425.8891 | 2684703.3186 | 1251400.7663
46 | 2684702.057 | 1251425.8891 | 2684704.3107 | 1251426.1215 | 2684711.962 | 1251426.8536 | 2684717.6529 | 1251427.958 | 2684722.2254 | 1251429.1465 | 2684726.3534 | 1251430.273 | 2684729.7118 | 1251430.8548 | 2684734.057 | 1251429.4603 | 2684736.7174 | 1251427.6526 | 2684738.9094 | 1251424.2814 | 2684745.461 | 1251414.2449
47 | 2684702.057 | 1251425.8891 | 2684699.2454 | 1251425.6043 | 2684699.7199 | 1251419.8734 | 2684699.8692 | 1251415.8505
48 | 2684729.0971 | 1251551.9036 | 2684749.833 | 1251552.9231 | 2684751.168 | 1251552.9978
49 | 2684729.8237 | 1251540.1607 | 2684729.0971 | 1251551.9036
50 | 2684717.7839 | 1251564.9628 | 2684728.2638 | 1251565.3018 | 2684729.0971 | 1251551.9036
51 | 2684729.8237 | 1251540.1607 | 2684750.306 | 1251541.4991 | 2684751.9091 | 1251541.2996
52 | 2684730.558 | 1251528.4069 | 2684729.8237 | 1251540.1607
53 | 2684717.7839 | 1251564.9628 | 2684719.0588 | 1251550.4399
54 | 2684694.4614 | 1251594.9075 | 2684694.5849 | 1251593.6639 | 2684695.7224 | 1251593.8247 | 2684696.0303 | 1251588.6586 | 2684696.0903 | 1251587.6253 | 2684694.7849 | 1251587.5955 | 2684695.0974 | 1251582.107 | 2684695.1685 | 1251580.8293 | 2684696.4136 | 1251580.8582 | 2684696.6757 | 1251575.7248 | 2684696.7479 | 1251574.3692 | 2684695.4415 | 1251574.4061 | 2684696.1164 | 1251564.1636 | 2684717.7839 | 1251564.9628
55 | 2684717.7839 | 1251564.9628 | 2684728.2638 | 1251565.3018 | 2684727.778 | 1251571.2882 | 2684723.746 | 1251572.4314 | 2684723.5632 | 1251574.6527 | 2684723.0395 | 1251583.2962 | 2684722.249 | 1251596.3391
56 | 2684703.3186 | 1251400.7663 | 2684704.2798 | 1251381.6269
57 | 2684745.461 | 1251414.2449 | 2684755.1424 | 1251399.4137
58 | 2684699.8692 | 1251415.8505 | 2684700.1553 | 1251408.1368
59 | 2684665.4869 | 1251340.6915 | 2684664.7084 | 1251363.4641
60 | 2684665.4869 | 1251340.6915 | 2684683.7805 | 1251341.3795
61 | 2684664.7084 | 1251363.4641 | 2684644.3464 | 1251362.417
62 | 2684664.7084 | 1251363.4641 | 2684663.7952 | 1251390.3824
63 | 2684683.7805 | 1251341.3795 | 2684684.4517 | 1251341.4047
64 | 2684640.9094 | 1251455.2376 | 2684640.66 | 1251453.6773 | 2684640.3343 | 1251452.1715 | 2684640.3708 | 1251448.5582 | 2684641.7567 | 1251442.9627 | 2684642.3606 | 1251438.7348 | 2684641.3886 | 1251436.497 | 2684641.6562 | 1251431.5082
65 | 2684641.6562 | 1251431.5082 | 2684613.7358 | 1251430.3308 | 2684611.1687 | 1251430.2368
66 | 2684662.5366 | 1251427.2032 | 2684641.9159 | 1251426.5415 | 2684641.6562 | 1251431.5082
67 | 2684641.6562 | 1251431.5082 | 2684655.1348 | 1251432.0108
68 | 2684640.9094 | 1251455.2376 | 2684632.321 | 1251454.0585
69 | 2684640.9094 | 1251455.2376 | 2684644.5164 | 1251456.3788
70 | 2684662.5366 | 1251427.2032 | 2684662.9637 | 1251414.7072
71 | 2684927.728 | 1251573.841 | 2684914.0999 | 1251556.6995 | 2684902.8062 | 1251549.4211 | 2684894.7884 | 1251545.3031 | 2684886.9726 | 1251539.7315 | 2684885.9151 | 1251538.6964
72 | 2684903.3177 | 1251617.9911 | 2684922.2944 | 1251582.7031 | 2684924.2974 | 1251579.3626 | 2684927.728 | 1251573.841
73 | 2684808.3051 | 1251549.0789 | 2684805.0392 | 1251553.113 | 2684804.1626 | 1251566.3659 | 2684804.0478 | 1251568.0544
74 | 2684808.3051 | 1251549.0789 | 2684797.5609 | 1251541.8975
75 | 2684797.0379 | 1251534.7961 | 2684797.5609 | 1251541.8975 | 2684797.5609 | 1251541.8975
76 | 2684793.3358 | 1251519.6092 | 2684795.9235 | 1251528.6753 | 2684796.0038 | 1251528.8655 | 2684796.733 | 1251530.655 | 2684797.0379 | 1251534.7961
77 | 2684793.3358 | 1251519.6092 | 2684774.3952 | 1251518.6709
78 | 2684774.3952 | 1251518.6709 | 2684775.1148 | 1251510.5862
79 | 2684766.1284 | 1251518.2301 | 2684774.3952 | 1251518.6709
80 | 2684903.3177 | 1251617.9911 | 2684880.4435 | 1251598.1708 | 2684880.4435 | 1251598.1708
81 | 2684879.9208 | 1251597.3426 | 2684880.4435 | 1251598.1708
82 | 2684879.4319 | 1251532.3512 | 2684885.9151 | 1251538.6964
83 | 2684735.8912 | 1251456.3734 | 2684735.9916 | 1251455.0307
84 | 2684634.8803 | 1251592.9438 | 2684623.7216 | 1251592.573
85 | 2684634.8803 | 1251592.9438 | 2684634.8961 | 1251592.3658 | 2684636.2168 | 1251592.3847 | 2684636.4041 | 1251586.6719 | 2684636.4202 | 1251586.0717 | 2684635.1 | 1251586.0195 | 2684635.2927 | 1251579.9288 | 2684635.6574 | 1251568.67 | 2684618.6054 | 1251568.1594
86 | 2684586.3554 | 1251566.8091 | 2684606.8983 | 1251567.603 | 2684618.6054 | 1251568.1594
87 | 2684618.6054 | 1251568.1594 | 2684635.6574 | 1251568.67 | 2684647.6335 | 1251568.8967 | 2684653.9518 | 1251567.2858 | 2684654.4434 | 1251556.1289 | 2684654.9741 | 1251546.9962
88 | 2684618.6054 | 1251568.1594 | 2684618.8699 | 1251560.7465 | 2684618.7786 | 1251551.8163 | 2684619.527 | 1251534.4997
89 | 2684662.9637 | 1251414.7072 | 2684663.4061 | 1251401.7632 | 2684663.7195 | 1251392.5958
90 | 2684586.3554 | 1251566.8091 | 2684586.797 | 1251556.5077 | 2684587.8212 | 1251532.4325
91 | 2684654.9741 | 1251546.9962 | 2684669.3538 | 1251547.5243
92 | 2684655.8909 | 1251526.1604 | 2684655.2882 | 1251536.6374 | 2684654.9741 | 1251546.9962
93 | 2684654.9741 | 1251546.9962 | 2684654.4434 | 1251556.1289 | 2684653.9518 | 1251567.2858 | 2684665.3343 | 1251564.6797 | 2684665.3086 | 1251574.3978 | 2684665.1513 | 1251581.1784 | 2684665.0207 | 1251586.614 | 2684666.2705 | 1251586.8431 | 2684666.2601 | 1251587.5657 | 2684666.1435 | 1251593.613 | 2684664.7558 | 1251593.5265 | 2684664.7301 | 1251594.2711
94 | 2684694.4614 | 1251594.9075 | 2684683.9966 | 1251594.58
95 | 2684722.249 | 1251596.3391 | 2684714.1086 | 1251596.0447
96 | 2684664.7301 | 1251594.2711 | 2684653.7253 | 1251594.225
97 | 2684719.0588 | 1251550.4399 | 2684720.9269 | 1251529.1584
98 | 2684839.2005 | 1251443.1859 | 2684851.2257 | 1251480.091
99 | 2684842.3951 | 1251610.1273 | 2684842.0366 | 1251616.0168
100 | 2684879.4319 | 1251532.3512 | 2684881.2466 | 1251522.1251 | 2684887.2944 | 1251514.6505
101 | 2684887.2944 | 1251514.6505 | 2684889.8614 | 1251510.929 | 2684890.5825 | 1251508.3235
102 | 2684621.0677 | 1251498.8536 | 2684625.964 | 1251499.0348 | 2684625.9026 | 1251500.6907 | 2684643.4208 | 1251501.3414
103 | 2684785.3425 | 1251582.9264 | 2684784.7739 | 1251589.2534
104 | 2684766.1284 | 1251518.2301 | 2684749.9263 | 1251517.7244
105 | 2684731.2551 | 1251517.1417 | 2684749.9263 | 1251517.7244
106 | 2684760.3031 | 1251348.2524 | 2684760.0766 | 1251353.0083
107 | 2684700.0014 | 1251460.3634 | 2684699.5535 | 1251449.6959
108 | 2684730.558 | 1251528.4069 | 2684751.2137 | 1251529.7588 | 2684752.6771 | 1251529.3016
109 | 2684731.2551 | 1251517.1417 | 2684730.558 | 1251528.4069
110 | 2684755.1424 | 1251399.4137 | 2684764.8558 | 1251384.5336
111 | 2684663.7952 | 1251390.3824 | 2684654.5225 | 1251389.5382 | 2684644.5524 | 1251389.0765
112 | 2684663.7952 | 1251390.3824 | 2684663.7195 | 1251392.5958
113 | 2684644.5164 | 1251456.3788 | 2684644.0683 | 1251466.6023 | 2684644.2851 | 1251479.4262 | 2684644.2456 | 1251480.8543
114 | 2684901.6576 | 1251418.7964 | 2684903.0939 | 1251417.2036 | 2684908.2856 | 1251409.6001
115 | 2684901.6576 | 1251418.7964 | 2684900.1638 | 1251420.453
116 | 2684735.219 | 1251465.3706 | 2684735.8912 | 1251456.3734
117 | 2684655.8909 | 1251526.1604 | 2684671.4977 | 1251526.9172
118 | 2684733.253 | 1251505.1724 | 2684728.2301 | 1251504.867 | 2684701.2202 | 1251503.9247
119 | 2684701.2202 | 1251503.9247 | 2684701.39 | 1251497.8559 | 2684701.5759 | 1251493.2995 | 2684701.6734 | 1251486.4847 | 2684701.7392 | 1251484.83
120 | 2684733.253 | 1251505.1724 | 2684731.865 | 1251510.3898
121 | 2684701.7951 | 1251483.4211 | 2684701.7392 | 1251484.83
122 | 2684643.4208 | 1251501.3414 | 2684643.7064 | 1251495.6189 | 2684643.8307 | 1251491.1507 | 2684644.1602 | 1251483.9389 | 2684644.1658 | 1251483.7361
123 | 2684644.2456 | 1251480.8543 | 2684644.1658 | 1251483.7361
124 | 2684824.8628 | 1251423.3658 | 2684814.6413 | 1251412.8783 | 2684796.2281 | 1251401.701
125 | 2684839.2005 | 1251443.1859 | 2684836.6764 | 1251435.4774 | 2684824.8628 | 1251423.3658
126 | 2684869.8769 | 1251440.6121 | 2684839.2005 | 1251443.1859
127 | 2684731.2551 | 1251517.1417 | 2684731.865 | 1251510.3898
128 | 2684703.8412 | 1251463.1648 | 2684702.8531 | 1251470.5007 | 2684703.1701 | 1251475.2532 | 2684701.8739 | 1251481.4393 | 2684701.7951 | 1251483.4211
129 | 2684735.219 | 1251465.3706 | 2684735.046 | 1251468.4927
130 | 2684735.219 | 1251465.3706 | 2684716.7161 | 1251465.4415
131 | 2684784.7739 | 1251589.2534 | 2684784.6765 | 1251590.3372
132 | 2684841.6317 | 1251622.6689 | 2684841.6783 | 1251621.9035
133 | 2684841.6783 | 1251621.9035 | 2684841.9915 | 1251616.7577
134 | 2684841.9915 | 1251616.7577 | 2684842.0366 | 1251616.0168
135 | 2684700.0014 | 1251460.3634 | 2684696.1988 | 1251457.5959 | 2684686.0023 | 1251455.9044 | 2684684.2105 | 1251456.1119
136 | 2684700.0014 | 1251460.3634 | 2684703.8412 | 1251463.1648
137 | 2684675.3917 | 1251457.1332 | 2684684.2105 | 1251456.1119
138 | 2684703.8412 | 1251463.1648 | 2684707.0163 | 1251465.4786 | 2684716.7161 | 1251465.4415
139 | 2684888.032 | 1251416.8543 | 2684900.1638 | 1251420.453 | 2684900.1638 | 1251420.453
140 | 2684888.032 | 1251416.8543 | 2684886.9336 | 1251412.3796 | 2684884.8423 | 1251409.2473 | 2684871.9984 | 1251396.8652
141 | 2684888.032 | 1251416.8543 | 2684877.201 | 1251433.6229 | 2684869.8769 | 1251440.6121
142 | 2684869.8769 | 1251440.6121 | 2684893.4071 | 1251457.3617 | 2684894.9342 | 1251460.3636 | 2684896.1386 | 1251464.4073
143 | 2684644.2878 | 1251389.0642 | 2684644.5524 | 1251389.0765
144 | 2684784.1522 | 1251596.1721 | 2684784.6765 | 1251590.3372
145 | 2684784.1522 | 1251596.1721 | 2684783.6245 | 1251602.0444
146 | 2684783.0966 | 1251607.9194 | 2684783.6245 | 1251602.0444
147 | 2684783.0966 | 1251607.9194 | 2684782.5689 | 1251613.7917
148 | 2684782.1716 | 1251618.2125 | 2684782.5689 | 1251613.7917

## bus_geodata
| x | y | coords
0 | 2684844.2406 | 1251579.8087
1 | 2684843.8428 | 1251586.3429
2 | 2684844.823 | 1251570.2397
3 | 2684843.4681 | 1251592.4997
4 | 2684859.4548 | 1251576.8764
5 | 2684843.1117 | 1251598.3539
6 | 2684872.2814 | 1251587.4445
7 | 2684842.7534 | 1251604.2405
8 | 2684877.3641 | 1251593.2922
9 | 2684860.5008 | 1251533.9035
10 | 2684893.7414 | 1251568.3166
11 | 2684844.558 | 1251551.1643
12 | 2684862.2713 | 1251516.7604
13 | 2684869.6279 | 1251516.1401
14 | 2684846.6855 | 1251496.0884
15 | 2684767.9531 | 1251439.2635
16 | 2684775.2329 | 1251440.9883
17 | 2684785.5595 | 1251459.0747
18 | 2684736.9275 | 1251442.5112
19 | 2684585.7472 | 1251499.4721
20 | 2684586.4112 | 1251481.6471
21 | 2684589.2175 | 1251499.6106
22 | 2684758.4341 | 1251566.3896
23 | 2684783.8993 | 1251567.1321
24 | 2684758.3286 | 1251582.0965
25 | 2684707.3594 | 1251346.4942
26 | 2684746.7824 | 1251347.8032
27 | 2684707.4969 | 1251363.5648
28 | 2684700.1392 | 1251341.9987
29 | 2684701.5064 | 1251434.2987
30 | 2684699.4222 | 1251446.5674
31 | 2684702.057 | 1251425.8891
32 | 2684729.0971 | 1251551.9036
33 | 2684751.168 | 1251552.9978
34 | 2684729.8237 | 1251540.1607
35 | 2684717.7839 | 1251564.9628
36 | 2684703.3186 | 1251400.7663
37 | 2684745.461 | 1251414.2449
38 | 2684699.8692 | 1251415.8505
39 | 2684665.4869 | 1251340.6915
40 | 2684664.7084 | 1251363.4641
41 | 2684683.7805 | 1251341.3795
42 | 2684641.6562 | 1251431.5082
43 | 2684640.9094 | 1251455.2376
44 | 2684611.1687 | 1251430.2368
45 | 2684662.5366 | 1251427.2032
46 | 2684655.1348 | 1251432.0108
47 | 2684892.6211 | 1251569.5904
48 | 2684927.728 | 1251573.841
49 | 2684808.3051 | 1251549.0789
50 | 2684804.0478 | 1251568.0544
51 | 2684797.5609 | 1251541.8975
52 | 2684811.2991 | 1251475.2436
53 | 2684793.3358 | 1251519.6092
54 | 2684797.0379 | 1251534.7961
55 | 2684774.3952 | 1251518.6709
56 | 2684903.3177 | 1251617.9911
57 | 2684880.4435 | 1251598.1708
58 | 2684885.9151 | 1251538.6964
59 | 2684735.9916 | 1251455.0307
60 | 2684634.8803 | 1251592.9438
61 | 2684623.7216 | 1251592.573
62 | 2684618.6054 | 1251568.1594
63 | 2684662.9637 | 1251414.7072
64 | 2684692.9498 | 1251372.8302
65 | 2684684.4517 | 1251341.4047
66 | 2684586.3554 | 1251566.8091
67 | 2684654.9741 | 1251546.9962
68 | 2684619.527 | 1251534.4997
69 | 2684694.4614 | 1251594.9075
70 | 2684683.9966 | 1251594.58
71 | 2684722.249 | 1251596.3391
72 | 2684714.1086 | 1251596.0447
73 | 2684664.7301 | 1251594.2711
74 | 2684653.7253 | 1251594.225
75 | 2684587.8212 | 1251532.4325
76 | 2684719.0588 | 1251550.4399
77 | 2684851.2257 | 1251480.091
78 | 2684842.3951 | 1251610.1273
79 | 2684879.9208 | 1251597.3426
80 | 2684831.561 | 1251567.6158
81 | 2684887.2944 | 1251514.6505
82 | 2684879.4319 | 1251532.3512
83 | 2684775.1148 | 1251510.5862
84 | 2684621.0677 | 1251498.8536
85 | 2684785.3425 | 1251582.9264
86 | 2684766.1284 | 1251518.2301
87 | 2684749.9263 | 1251517.7244
88 | 2684757.784 | 1251588.6673
89 | 2684746.5568 | 1251352.4924
90 | 2684760.3031 | 1251348.2524
91 | 2684704.2798 | 1251381.6269
92 | 2684700.1553 | 1251408.1368
93 | 2684699.5535 | 1251449.6959
94 | 2684751.9091 | 1251541.2996
95 | 2684730.558 | 1251528.4069
96 | 2684755.1424 | 1251399.4137
97 | 2684644.3464 | 1251362.417
98 | 2684663.7952 | 1251390.3824
99 | 2684632.321 | 1251454.0585
100 | 2684644.5164 | 1251456.3788
101 | 2684908.2856 | 1251409.6001
102 | 2684901.6576 | 1251418.7964
103 | 2684735.8912 | 1251456.3734
104 | 2684669.3538 | 1251547.5243
105 | 2684655.8909 | 1251526.1604
106 | 2684701.2202 | 1251503.9247
107 | 2684733.253 | 1251505.1724
108 | 2684701.7392 | 1251484.83
109 | 2684643.4208 | 1251501.3414
110 | 2684644.1658 | 1251483.7361
111 | 2684663.7195 | 1251392.5958
112 | 2684796.2281 | 1251401.701
113 | 2684824.8628 | 1251423.3658
114 | 2684720.9269 | 1251529.1584
115 | 2684839.2005 | 1251443.1859
116 | 2684731.865 | 1251510.3898
117 | 2684731.2551 | 1251517.1417
118 | 2684671.4977 | 1251526.9172
119 | 2684701.7951 | 1251483.4211
120 | 2684644.2456 | 1251480.8543
121 | 2684752.6771 | 1251529.3016
122 | 2684735.046 | 1251468.4927
123 | 2684735.219 | 1251465.3706
124 | 2684784.7739 | 1251589.2534
125 | 2684841.6783 | 1251621.9035
126 | 2684841.6317 | 1251622.6689
127 | 2684841.9915 | 1251616.7577
128 | 2684842.0366 | 1251616.0168
129 | 2684700.0014 | 1251460.3634
130 | 2684684.2105 | 1251456.1119
131 | 2684703.8412 | 1251463.1648
132 | 2684675.3917 | 1251457.1332
133 | 2684716.7161 | 1251465.4415
134 | 2684900.1638 | 1251420.453
135 | 2684888.032 | 1251416.8543
136 | 2684871.9984 | 1251396.8652
137 | 2684869.8769 | 1251440.6121
138 | 2684896.1386 | 1251464.4073
139 | 2684890.5825 | 1251508.3235
140 | 2684644.5524 | 1251389.0765
141 | 2684644.2878 | 1251389.0642
142 | 2684764.8558 | 1251384.5336
143 | 2684760.0766 | 1251353.0083
144 | 2684784.6765 | 1251590.3372
145 | 2684784.1522 | 1251596.1721
146 | 2684783.6245 | 1251602.0444
147 | 2684783.0966 | 1251607.9194
148 | 2684782.5689 | 1251613.7917
149 | 2684782.1716 | 1251618.2125
150 | 2684735.219 | 1251465.3706

## line_std_types
| c_nf_per_km | r_ohm_per_km | x_ohm_per_km | max_i_ka | type | q_mm2 | alpha | voltage_rating
NAYY 4x50 SE | 210 | 0.642 | 0.083 | 0.142 | cs | 50 | 0.00403 | LV
NAYY 4x120 SE | 264 | 0.225 | 0.08 | 0.242 | cs | 120 | 0.00403 | LV
NAYY 4x150 SE | 261 | 0.208 | 0.08 | 0.27 | cs | 150 | 0.00403 | LV
NA2XS2Y 1x95 RM/25 12/20 kV | 216 | 0.313 | 0.132 | 0.252 | cs | 95 | 0.00403 | MV
NA2XS2Y 1x185 RM/25 12/20 kV | 273 | 0.161 | 0.117 | 0.362 | cs | 185 | 0.00403 | MV
NA2XS2Y 1x240 RM/25 12/20 kV | 304 | 0.122 | 0.112 | 0.421 | cs | 240 | 0.00403 | MV
NA2XS2Y 1x95 RM/25 6/10 kV | 315 | 0.313 | 0.123 | 0.249 | cs | 95 | 0.00403 | MV
NA2XS2Y 1x185 RM/25 6/10 kV | 406 | 0.161 | 0.11 | 0.358 | cs | 185 | 0.00403 | MV
NA2XS2Y 1x240 RM/25 6/10 kV | 456 | 0.122 | 0.105 | 0.416 | cs | 240 | 0.00403 | MV
NA2XS2Y 1x150 RM/25 12/20 kV | 250 | 0.206 | 0.116 | 0.319 | cs | 150 | 0.00403 | MV
NA2XS2Y 1x120 RM/25 12/20 kV | 230 | 0.253 | 0.119 | 0.283 | cs | 120 | 0.00403 | MV
NA2XS2Y 1x70 RM/25 12/20 kV | 190 | 0.443 | 0.132 | 0.22 | cs | 70 | 0.00403 | MV
NA2XS2Y 1x150 RM/25 6/10 kV | 360 | 0.206 | 0.11 | 0.315 | cs | 150 | 0.00403 | MV
NA2XS2Y 1x120 RM/25 6/10 kV | 340 | 0.253 | 0.113 | 0.28 | cs | 120 | 0.00403 | MV
NA2XS2Y 1x70 RM/25 6/10 kV | 280 | 0.443 | 0.123 | 0.217 | cs | 70 | 0.00403 | MV
N2XS(FL)2Y 1x120 RM/35 64/110 kV | 112 | 0.153 | 0.166 | 0.366 | cs | 120 | 0.00393 | HV
N2XS(FL)2Y 1x185 RM/35 64/110 kV | 125 | 0.099 | 0.156 | 0.457 | cs | 185 | 0.00393 | HV
N2XS(FL)2Y 1x240 RM/35 64/110 kV | 135 | 0.075 | 0.149 | 0.526 | cs | 240 | 0.00393 | HV
N2XS(FL)2Y 1x300 RM/35 64/110 kV | 144 | 0.06 | 0.144 | 0.588 | cs | 300 | 0.00393 | HV
15-AL1/3-ST1A 0.4 | 11 | 1.8769 | 0.35 | 0.105 | ol | 16 | 0.00403 | LV
24-AL1/4-ST1A 0.4 | 11.25 | 1.2012 | 0.335 | 0.14 | ol | 24 | 0.00403 | LV
48-AL1/8-ST1A 0.4 | 12.2 | 0.5939 | 0.3 | 0.21 | ol | 48 | 0.00403 | LV
94-AL1/15-ST1A 0.4 | 13.2 | 0.306 | 0.29 | 0.35 | ol | 94 | 0.00403 | LV
34-AL1/6-ST1A 10.0 | 9.7 | 0.8342 | 0.36 | 0.17 | ol | 34 | 0.00403 | MV
48-AL1/8-ST1A 10.0 | 10.1 | 0.5939 | 0.35 | 0.21 | ol | 48 | 0.00403 | MV
70-AL1/11-ST1A 10.0 | 10.4 | 0.4132 | 0.339 | 0.29 | ol | 70 | 0.00403 | MV
94-AL1/15-ST1A 10.0 | 10.75 | 0.306 | 0.33 | 0.35 | ol | 94 | 0.00403 | MV
122-AL1/20-ST1A 10.0 | 11.1 | 0.2376 | 0.323 | 0.41 | ol | 122 | 0.00403 | MV
149-AL1/24-ST1A 10.0 | 11.25 | 0.194 | 0.315 | 0.47 | ol | 149 | 0.00403 | MV
34-AL1/6-ST1A 20.0 | 9.15 | 0.8342 | 0.382 | 0.17 | ol | 34 | 0.00403 | MV
48-AL1/8-ST1A 20.0 | 9.5 | 0.5939 | 0.372 | 0.21 | ol | 48 | 0.00403 | MV
70-AL1/11-ST1A 20.0 | 9.7 | 0.4132 | 0.36 | 0.29 | ol | 70 | 0.00403 | MV
94-AL1/15-ST1A 20.0 | 10 | 0.306 | 0.35 | 0.35 | ol | 94 | 0.00403 | MV
122-AL1/20-ST1A 20.0 | 10.3 | 0.2376 | 0.344 | 0.41 | ol | 122 | 0.00403 | MV
149-AL1/24-ST1A 20.0 | 10.5 | 0.194 | 0.337 | 0.47 | ol | 149 | 0.00403 | MV
184-AL1/30-ST1A 20.0 | 10.75 | 0.1571 | 0.33 | 0.535 | ol | 184 | 0.00403 | MV
243-AL1/39-ST1A 20.0 | 11 | 0.1188 | 0.32 | 0.645 | ol | 243 | 0.00403 | MV
48-AL1/8-ST1A 110.0 | 8 | 0.5939 | 0.46 | 0.21 | ol | 48 | 0.00403 | HV
70-AL1/11-ST1A 110.0 | 8.4 | 0.4132 | 0.45 | 0.29 | ol | 70 | 0.00403 | HV
94-AL1/15-ST1A 110.0 | 8.65 | 0.306 | 0.44 | 0.35 | ol | 94 | 0.00403 | HV
122-AL1/20-ST1A 110.0 | 8.5 | 0.2376 | 0.43 | 0.41 | ol | 122 | 0.00403 | HV
149-AL1/24-ST1A 110.0 | 8.75 | 0.194 | 0.41 | 0.47 | ol | 149 | 0.00403 | HV
184-AL1/30-ST1A 110.0 | 8.8 | 0.1571 | 0.4 | 0.535 | ol | 184 | 0.00403 | HV
243-AL1/39-ST1A 110.0 | 9 | 0.1188 | 0.39 | 0.645 | ol | 243 | 0.00403 | HV
305-AL1/39-ST1A 110.0 | 9.2 | 0.0949 | 0.38 | 0.74 | ol | 305 | 0.00403 | HV
490-AL1/64-ST1A 110.0 | 9.75 | 0.059 | 0.37 | 0.96 | ol | 490 | 0.00403 | HV
679-AL1/86-ST1A 110.0 | 9.95 | 0.042 | 0.36 | 1.15 | ol | 679 | 0.00403 | HV
490-AL1/64-ST1A 220.0 | 10 | 0.059 | 0.285 | 0.96 | ol | 490 | 0.00403 | HV
679-AL1/86-ST1A 220.0 | 11.7 | 0.042 | 0.275 | 1.15 | ol | 679 | 0.00403 | HV
490-AL1/64-ST1A 380.0 | 11 | 0.059 | 0.253 | 0.96 | ol | 490 | 0.00403 | HV
679-AL1/86-ST1A 380.0 | 14.6 | 0.042 | 0.25 | 1.15 | ol | 679 | 0.00403 | HV

## trafo_std_types
| i0_percent | pfe_kw | vkr_percent | sn_mva | vn_lv_kv | vn_hv_kv | vk_percent | shift_degree | vector_group | tap_side | tap_neutral | tap_min | tap_max | tap_step_degree | tap_step_percent | tap_phase_shifter
160 MVA 380/110 kV | 0.06 | 60 | 0.25 | 160 | 110 | 380 | 12.2 | 0 | Yy0 | hv | 0 | -9 | 9 | 0 | 1.5 | FALSE
100 MVA 220/110 kV | 0.06 | 55 | 0.26 | 100 | 110 | 220 | 12 | 0 | Yy0 | hv | 0 | -9 | 9 | 0 | 1.5 | FALSE
63 MVA 110/20 kV | 0.04 | 22 | 0.32 | 63 | 20 | 110 | 18 | 150 | YNd5 | hv | 0 | -9 | 9 | 0 | 1.5 | FALSE
40 MVA 110/20 kV | 0.05 | 18 | 0.34 | 40 | 20 | 110 | 16.2 | 150 | YNd5 | hv | 0 | -9 | 9 | 0 | 1.5 | FALSE
25 MVA 110/20 kV | 0.07 | 14 | 0.41 | 25 | 20 | 110 | 12 | 150 | YNd5 | hv | 0 | -9 | 9 | 0 | 1.5 | FALSE
63 MVA 110/10 kV | 0.04 | 22 | 0.32 | 63 | 10 | 110 | 18 | 150 | YNd5 | hv | 0 | -9 | 9 | 0 | 1.5 | FALSE
40 MVA 110/10 kV | 0.05 | 18 | 0.34 | 40 | 10 | 110 | 16.2 | 150 | YNd5 | hv | 0 | -9 | 9 | 0 | 1.5 | FALSE
25 MVA 110/10 kV | 0.07 | 14 | 0.41 | 25 | 10 | 110 | 12 | 150 | YNd5 | hv | 0 | -9 | 9 | 0 | 1.5 | FALSE
0.25 MVA 20/0.4 kV | 0.32 | 0.8 | 1.44 | 0.25 | 0.4 | 20 | 6 | 150 | Yzn5 | hv | 0 | -2 | 2 | 0 | 2.5 | FALSE
0.4 MVA 20/0.4 kV | 0.3375 | 1.35 | 1.425 | 0.4 | 0.4 | 20 | 6 | 150 | Dyn5 | hv | 0 | -2 | 2 | 0 | 2.5 | FALSE
0.63 MVA 20/0.4 kV | 0.2619 | 1.65 | 1.206 | 0.63 | 0.4 | 20 | 6 | 150 | Dyn5 | hv | 0 | -2 | 2 | 0 | 2.5 | FALSE
0.25 MVA 10/0.4 kV | 0.24 | 0.6 | 1.2 | 0.25 | 0.4 | 10 | 4 | 150 | Dyn5 | hv | 0 | -2 | 2 | 0 | 2.5 | FALSE
0.4 MVA 10/0.4 kV | 0.2375 | 0.95 | 1.325 | 0.4 | 0.4 | 10 | 4 | 150 | Dyn5 | hv | 0 | -2 | 2 | 0 | 2.5 | FALSE
0.63 MVA 10/0.4 kV | 0.1873 | 1.18 | 1.0794 | 0.63 | 0.4 | 10 | 4 | 150 | Dyn5 | hv | 0 | -2 | 2 | 0 | 2.5 | FALSE

## trafo3w_std_types
| sn_hv_mva | sn_mv_mva | sn_lv_mva | vn_hv_kv | vn_mv_kv | vn_lv_kv | vk_hv_percent | vk_mv_percent | vk_lv_percent | vkr_hv_percent | vkr_mv_percent | vkr_lv_percent | pfe_kw | i0_percent | shift_mv_degree | shift_lv_degree | vector_group | tap_side | tap_neutral | tap_min | tap_max | tap_step_percent
63/25/38 MVA 110/20/10 kV | 63 | 25 | 38 | 110 | 20 | 10 | 10.4 | 10.4 | 10.4 | 0.28 | 0.32 | 0.35 | 35 | 0.89 | 0 | 0 | YN0yn0yn0 | hv | 0 | -10 | 10 | 1.2
63/25/38 MVA 110/10/10 kV | 63 | 25 | 38 | 110 | 10 | 10 | 10.4 | 10.4 | 10.4 | 0.28 | 0.32 | 0.35 | 35 | 0.89 | 0 | 0 | YN0yn0yn0 | hv | 0 | -10 | 10 | 1.2

## fuse_std_types
| fuse_type | i_rated_a | t_avg | t_min | t_total | x_avg | x_min | x_total
HV 100A | HV 100A | 100 | 0 | [10.0, 3.64, 0.854, 0.281, 0.1, 0.0531, 0.022, 0.01] | [10.0, 4.267, 1.21, 0.403, 0.1, 0.058, 0.022, 0.01] | 0 | [300.0, 350.0, 450.0, 550.0, 700.0, 850.0, 1200.0, 1752.0] | [600.0, 700.0, 900.0, 1150.0, 1665.0, 2000.0, 3000.0, 4313.0]
HV 10A | HV 10A | 10 | 0 | [10.0, 1675.0, 0.344, 0.156, 0.1, 0.0417, 0.0171, 0.01] | [10.0, 1.3, 0.3, 0.155, 0.1, 0.0555, 0.023, 0.01] | 0 | [30.0, 32.0, 35.0, 37.0, 39.0, 50.0, 70.0, 88.0] | [60.0, 70.0, 80.0, 87.0, 94.0, 110.0, 150.0, 216.0]
HV 125A | HV 125A | 125 | 0 | [10.0, 1.82, 0.344, 0.1, 0.0467, 0.0269, 0.01] | [10.0, 2.478, 0.426, 0.1, 0.0427, 0.0211, 0.01] | 0 | [375.0, 500.0, 700.0, 925.0, 1200.0, 1500.0, 2341.0] | [750.0, 1000.0, 1500.0, 2200.0, 3000.0, 4000.0, 5765.0]
HV 160A | HV 160A | 160 | 0 | [10.0, 4.15, 1.03, 0.198, 0.1, 0.051, 0.0172, 0.01] | [10.0, 2.3, 0.734, 0.274, 0.1, 0.046, 0.0177, 0.01] | 0 | [480.0, 550.0, 700.0, 1000.0, 1260.0, 1600.0, 2500.0, 3227.0] | [960.0, 1300.0, 1700.0, 2200.0, 2996.0, 4000.0, 6000.0, 7946.0]
HV 16A | HV 16A | 16 | 0 | [10.0, 0.352, 0.164, 0.1, 0.0649, 0.0342, 0.01] | [10.0, 2.34, 0.722, 0.181, 0.1, 0.055, 0.0296, 0.01] | 0 | [48.0, 60.0, 65.0, 71.0, 80.0, 100.0, 162.0] | [96.0, 110.0, 125.0, 150.0, 168.0, 200.0, 250.0, 398.0]
HV 200A | HV 200A | 200 | 0 | [10.0, 4.267, 1.21, 0.403, 0.1, 0.058, 0.022, 0.01] | [10.0, 3.73, 1.654, 0.328, 0.1, 0.0531, 0.019, 0.01] | 0 | [600.0, 700.0, 900.0, 1150.0, 1665.0, 2000.0, 3000.0, 4313.0] | [1200.0, 1500.0, 1800.0, 2700.0, 3960.0, 5000.0, 7500.0, 10620.0]
HV 20A | HV 20A | 20 | 0 | [10.0, 1.3, 0.3, 0.155, 0.1, 0.0555, 0.023, 0.01] | [10.0, 1.3, 0.161, 0.1, 0.0611, 0.0399, 0.0141, 0.01] | 0 | [60.0, 70.0, 80.0, 87.0, 94.0, 110.0, 150.0, 216.0] | [120.0, 150.0, 200.0, 223.0, 260.0, 300.0, 450.0, 532.0]
HV 25A | HV 25A | 25 | 0 | [10.0, 2.512, 0.833, 0.299, 0.1, 0.0372, 0.0223, 0.01] | [10.0, 3.125, 0.597, 0.198, 0.1, 0.0378, 0.022, 0.01] | 0 | [75.0, 82.0, 90.0, 100.0, 124.0, 170.0, 200.0, 289.0] | [150.0, 170.0, 210.0, 250.0, 294.0, 400.0, 500.0, 711.0]
HV 31.5A | HV 31.5A | 31.5 | 0 | [10.0, 2.34, 0.722, 0.181, 0.1, 0.055, 0.0296, 0.01] | [10.0, 2.84, 0.368, 0.164, 0.1, 0.0621, 0.0378, 0.0195, 0.01] | 0 | [95.0, 110.0, 125.0, 150.0, 165.0, 200.0, 250.0, 390.0] | [189.0, 220.0, 300.0, 350.0, 393.0, 450.0, 530.0, 700.0, 960.0]
HV 40A | HV 40A | 40 | 0 | [10.0, 1.3, 0.161, 0.1, 0.0611, 0.0399, 0.0141, 0.01] | [10.0, 2.05, 0.369, 0.198, 0.1, 0.051, 0.0298, 0.01] | 0 | [120.0, 150.0, 200.0, 223.0, 260.0, 300.0, 450.0, 532.0] | [240.0, 300.0, 400.0, 450.0, 530.0, 650.0, 800.0, 1311.0]
HV 50A | HV 50A | 50 | 0 | [10.0, 3.215, 0.597, 0.198, 0.1, 0.0378, 0.022, 0.01] | [10.0, 3.64, 0.854, 0.281, 0.1, 0.0531, 0.022, 0.01] | 0 | [150.0, 170.0, 210.0, 250.0, 294.0, 400.0, 500.0, 711.0] | [300.0, 350.0, 450.0, 550.0, 700.0, 850.0, 1200.0, 1752.0]
HV 6.3A | HV 6.3A | 6.3 | 0 | [10.0, 1.39, 0.344, 0.168, 0.1, 0.056, 0.0263, 0.01] | [10.0, 1.711, 0.516, 0.198, 0.1, 0.0634, 0.0303, 0.01] | 0 | [19.0, 19.5, 20.4, 20.8, 22.0, 25.0, 32.0, 48.0] | [38.0, 40.0, 43.0, 48.0, 53.0, 60.0, 75.0, 118.0]
HV 63A | HV 63A | 63 | 0 | [10.0, 2.84, 0.368, 0.164, 0.1, 0.0621, 0.0378, 0.0195, 0.01] | [10.0, 1.82, 0.344, 0.1, 0.0467, 0.0269, 0.01] | 0 | [189.0, 220.0, 300.0, 350.0, 393.0, 450.0, 530.0, 700.0, 961.0] | [378.0, 500.0, 700.0, 934.0, 1200.0, 1500.0, 2366.0]
HV 80A | HV 80A | 80 | 0 | [10.0, 2.05, 0.369, 0.198, 0.1, 0.051, 0.0298, 0.01] | [10.0, 4.15, 1.03, 0.198, 0.1, 0.051, 0.0172, 0.01] | 0 | [240.0, 300.0, 400.0, 450.0, 530.0, 650.0, 800.0, 1311.0] | [480.0, 550.0, 700.0, 1000.0, 1260.0, 1600.0, 2500.0, 3227.0]
Siemens NH-1-100 | Siemens NH-1-100 | 100 | [5400.0, 2000.0, 400.0, 20.0, 1.0, 0.2, 0.012, 0.004] | 0 | 0 | [150.0, 190.0, 250.0, 430.0, 900.0, 1250.0, 2700.0, 3600.0] | 0 | 0
Siemens NH-1-125 | Siemens NH-1-125 | 125 | [4800.0, 120.0, 7.0, 0.1, 0.004] | 0 | 0 | [180.0, 400.0, 740.0, 2000.0, 4250.0] | 0 | 0
Siemens NH-1-16 | Siemens NH-1-16 | 16 | [4000.0, 400.0, 2.0, 0.1, 0.04, 0.01] | 0 | 0 | [26.0, 35.0, 75.0, 150.0, 200.0, 300.0] | 0 | 0
Siemens NH-1-160 | Siemens NH-1-160 | 160 | [4800.0, 120.0, 7.0, 0.1, 0.004] | 0 | 0 | [210.0, 500.0, 900.0, 2300.0, 5000.0] | 0 | 0
Siemens NH-1-25 | Siemens NH-1-25 | 25 | [4000.0, 1000.0, 10.0, 0.2, 0.02, 0.01] | 0 | 0 | [40.0, 50.0, 100.0, 210.0, 400.0, 500.0] | 0 | 0
Siemens NH-1-50 | Siemens NH-1-50 | 50 | [4000.0, 40.0, 4.0, 1.0, 0.02, 0.01] | 0 | 0 | [86.0, 200.0, 300.0, 400.0, 1000.0, 1280.0] | 0 | 0
Siemens NH-1-63 | Siemens NH-1-63 | 63 | [4000.0, 100.0, 10.0, 2.0, 0.04, 0.01] | 0 | 0 | [100.0, 200.0, 300.0, 400.0, 1000.0, 1500.0] | 0 | 0
Siemens NH-1-80 | Siemens NH-1-80 | 80 | [4800.0, 120.0, 7.0, 0.1, 0.01] | 0 | 0 | [150.58, 250.0, 450.0, 1150.0, 2470.0] | 0 | 0
Siemens NH-2-1000 | Siemens NH-2-1000 | 1000 | [4800.0, 120.0, 7.0, 0.1, 0.004] | 0 | 0 | [1900.0, 3500.0, 8400.0, 24000.0, 52000.0] | 0 | 0
Siemens NH-2-200 | Siemens NH-2-200 | 200 | [4800.0, 120.0, 7.0, 0.1, 0.004] | 0 | 0 | [280.0, 650.0, 1200.0, 3000.0, 7000.0] | 0 | 0
Siemens NH-2-224 | Siemens NH-2-224 | 224 | [4800.0, 120.0, 7.0, 0.2, 0.04, 0.004] | 0 | 0 | [400.0, 750.0, 1453.0, 3025.0, 4315.0, 7600.0] | 0 | 0
Siemens NH-2-250 | Siemens NH-2-250 | 250 | [4800.0, 120.0, 7.0, 0.1, 0.004] | 0 | 0 | [450.0, 800.0, 1650.0, 4000.0, 8500.0] | 0 | 0
Siemens NH-2-315 | Siemens NH-2-315 | 315 | [4800.0, 120.0, 7.0, 0.1, 0.004] | 0 | 0 | [550.0, 920.0, 1900.0, 5000.0, 11000.0] | 0 | 0
Siemens NH-2-355 | Siemens NH-2-355 | 355 | [4800.0, 120.0, 6.0, 0.1, 0.004] | 0 | 0 | [650.0, 1116.27, 2350.0, 5840.0, 12790.0] | 0 | 0
Siemens NH-2-400 | Siemens NH-2-400 | 400 | [4800.0, 120.0, 7.0, 0.1, 0.004] | 0 | 0 | [720.0, 1350.0, 2800.0, 6500.0, 15000.0] | 0 | 0
Siemens NH-2-425 | Siemens NH-2-425 | 425 | [4800.0, 120.0, 7.0, 0.1, 0.004] | 0 | 0 | [850.0, 1500.0, 3050.0, 7500.0, 16500.0] | 0 | 0
Siemens NH-2-630 | Siemens NH-2-630 | 630 | [4800.0, 120.0, 7.0, 0.1, 0.004] | 0 | 0 | [1200.0, 2000.0, 4800.0, 12000.0, 26000.0] | 0 | 0

## res_bus
| vm_pu | va_degree | p_mw | q_mvar
0 | 0.97929 | -0.39914 | 0.001957 | 0.00049046
1 | 0.97922 | -0.40049 | 0.0019376 | 0.00048561
2 | 0.97941 | -0.39681 | 0 | 0
3 | 0.97917 | -0.40155 | 0.0017038 | 0.00042701
4 | 0.97961 | -0.39278 | 0 | 0
5 | 0.97913 | -0.40237 | 0.0017245 | 0.00043219
6 | 0.97982 | -0.38875 | 0.00173 | 0.00043357
7 | 0.97909 | -0.40301 | 0.00099783 | 0.00025008
8 | 0.97993 | -0.38661 | 0.0010016 | 0.00025102
9 | 0.98002 | -0.38484 | 0 | 0
10 | 0.98062 | -0.37303 | 0 | 0
11 | 0.97973 | -0.39048 | 0.008988 | 0.0022526
12 | 0.98555 | -0.27691 | 0 | 0
13 | 0.98517 | -0.28435 | 0.0089505 | 0.0022432
14 | 0.9869 | -0.25084 | 0 | 0
15 | 0.99619 | -0.072373 | 0 | 0
16 | 0.99612 | -0.073749 | 0.010473 | 0.0026248
17 | 0.99494 | -0.096162 | 0 | 0
18 | 0.99849 | -0.028709 | 0 | 0
19 | 0.97751 | -0.43274 | 0 | 0
20 | 0.97738 | -0.43523 | 0.0076223 | 0.0019103
21 | 0.97753 | -0.43226 | 0 | 0
22 | 0.98816 | -0.22767 | 0 | 0
23 | 0.98823 | -0.22626 | 0 | 0
24 | 0.98812 | -0.22854 | 0.001551 | 0.00038872
25 | 0.99249 | -0.14312 | 0 | 0
26 | 0.99185 | -0.15567 | 0 | 0
27 | 0.99308 | -0.13184 | 0.011986 | 0.0030041
28 | 0.99214 | -0.14985 | 0 | 0
29 | 0.99594 | -0.077343 | 0 | 0
30 | 0.99651 | -0.066333 | 0.001496 | 0.00037493
31 | 0.99555 | -0.084766 | 0 | 0
32 | 0.99003 | -0.19145 | 0 | 0
33 | 0.98997 | -0.19254 | 0.0027624 | 0.00069232
34 | 0.9904 | -0.1841 | 0 | 0
35 | 0.98932 | -0.20523 | 0 | 0
36 | 0.99452 | -0.10436 | 0.0087853 | 0.0022018
37 | 0.99453 | -0.10443 | 0.007858 | 0.0019694
38 | 0.99552 | -0.085182 | 0.00090746 | 0.00022743
39 | 0.99121 | -0.16762 | 0 | 0
40 | 0.99064 | -0.17866 | 0 | 0
41 | 0.99168 | -0.15875 | 0.004661 | 0.0011681
42 | 0.98609 | -0.26588 | 0 | 0
43 | 0.98424 | -0.30163 | 0 | 0
44 | 0.98606 | -0.26652 | 0.0011708 | 0.00029342
45 | 0.9881 | -0.22722 | 0 | 0
46 | 0.98608 | -0.26612 | 0.0009972 | 0.00024992
47 | 0.98061 | -0.37318 | 0.0049945 | 0.0012517
48 | 0.98137 | -0.35848 | 0 | 0
49 | 0.9888 | -0.21514 | 0 | 0
50 | 0.98848 | -0.2214 | 0.0038925 | 0.00097554
51 | 0.98901 | -0.21114 | 0.0076228 | 0.0019105
52 | 0.99206 | -0.1514 | 0.068453 | 0.017156
53 | 0.98956 | -0.20049 | 0 | 0
54 | 0.98917 | -0.20796 | 0.0016552 | 0.00041482
55 | 0.99002 | -0.19152 | 0 | 0
56 | 0.98052 | -0.37499 | 0 | 0
57 | 0.98002 | -0.38491 | 0.0010025 | 0.00025125
58 | 0.98321 | -0.32254 | 0.0083463 | 0.0020918
59 | 0.99911 | -0.016938 | 0.0026226 | 0.00065729
60 | 0.97285 | -0.52421 | 0 | 0
61 | 0.97276 | -0.52615 | 0.0094826 | 0.0023766
62 | 0.97324 | -0.51654 | 0 | 0
63 | 0.98908 | -0.2084 | 0.00093748 | 0.00023495
64 | 0.9919 | -0.15452 | 0.0080566 | 0.0020192
65 | 0.9917 | -0.15841 | 0.0092614 | 0.0023211
66 | 0.97449 | -0.49184 | 0 | 0
67 | 0.97226 | -0.53593 | 0 | 0
68 | 0.97282 | -0.52478 | 0.0133 | 0.0033333
69 | 0.98872 | -0.21683 | 0 | 0
70 | 0.98861 | -0.21893 | 0.011279 | 0.0028268
71 | 0.98885 | -0.21434 | 0 | 0
72 | 0.98876 | -0.216 | 0.01145 | 0.0028697
73 | 0.9717 | -0.54709 | 0 | 0
74 | 0.9716 | -0.549 | 0.0094359 | 0.0023649
75 | 0.97583 | -0.46559 | 0.01388 | 0.0034786
76 | 0.98919 | -0.20774 | 0.0024389 | 0.00061124
77 | 0.98563 | -0.27549 | 0.012439 | 0.0031174
78 | 0.97907 | -0.40355 | 0.00099874 | 0.00025031
79 | 0.98 | -0.38521 | 0.0010025 | 0.00025125
80 | 0.97966 | -0.39195 | 0.0038447 | 0.00096356
81 | 0.9844 | -0.29939 | 0 | 0
82 | 0.98358 | -0.31531 | 0 | 0
83 | 0.99 | -0.19199 | 0.0032351 | 0.00081078
84 | 0.97951 | -0.39355 | 0 | 0
85 | 0.98808 | -0.22925 | 0.0015071 | 0.00037771
86 | 0.99025 | -0.18713 | 0 | 0
87 | 0.99069 | -0.17852 | 0.0017338 | 0.00043454
88 | 0.98811 | -0.22872 | 0.001552 | 0.00038897
89 | 0.99181 | -0.15645 | 0.009442 | 0.0023664
90 | 0.99174 | -0.15772 | 0 | 0
91 | 0.99378 | -0.11858 | 0.0070288 | 0.0017616
92 | 0.99552 | -0.085313 | 0.00096566 | 0.00024202
93 | 0.99666 | -0.063559 | 0.0025213 | 0.0006319
94 | 0.99035 | -0.18519 | 0.0027643 | 0.00069279
95 | 0.99081 | -0.17617 | 0 | 0
96 | 0.99431 | -0.10869 | 0.0051565 | 0.0012923
97 | 0.99048 | -0.18177 | 0.0085923 | 0.0021534
98 | 0.99001 | -0.1907 | 0 | 0
99 | 0.98422 | -0.30203 | 0.0025718 | 0.00064456
100 | 0.98396 | -0.30704 | 0 | 0
101 | 0.98095 | -0.36659 | 0.0039098 | 0.0009799
102 | 0.98099 | -0.36579 | 0.00087952 | 0.00022043
103 | 0.99917 | -0.015661 | 0 | 0
104 | 0.97223 | -0.53653 | 0.0022652 | 0.00056772
105 | 0.97212 | -0.53868 | 0 | 0
106 | 0.99421 | -0.11058 | 0 | 0
107 | 0.99204 | -0.15241 | 0.0017321 | 0.0004341
108 | 0.99551 | -0.085664 | 0.01126 | 0.002822
109 | 0.98092 | -0.36604 | 0 | 0
110 | 0.98196 | -0.34591 | 0.0075754 | 0.0018986
111 | 0.98996 | -0.1916 | 0.0053944 | 0.001352
112 | 0.98294 | -0.32765 | 0.004794 | 0.0012015
113 | 0.9831 | -0.32452 | 0 | 0
114 | 0.98905 | -0.21048 | 0.0072111 | 0.0018073
115 | 0.98321 | -0.32236 | 0 | 0
116 | 0.99168 | -0.15933 | 0 | 0
117 | 0.99123 | -0.16802 | 0 | 0
118 | 0.97202 | -0.54073 | 0.0071381 | 0.001789
119 | 0.99562 | -0.083549 | 0.0089564 | 0.0022447
120 | 0.98215 | -0.34222 | 0.0089483 | 0.0022427
121 | 0.99076 | -0.17726 | 0.0027637 | 0.00069264
122 | 1 | 0 | -0.52948 | -0.13477
123 | 0.99962 | -0.0071077 | 0 | 0
124 | 0.98803 | -0.23026 | 0.0014719 | 0.00036888
125 | 0.97903 | -0.40421 | 0.00099783 | 0.00025008
126 | 0.97903 | -0.40422 | 0.0010033 | 0.00025146
127 | 0.97904 | -0.40402 | 0.0010029 | 0.00025135
128 | 0.97904 | -0.40398 | 0.00099874 | 0.00025031
129 | 0.99716 | -0.053989 | 0 | 0
130 | 0.99711 | -0.054882 | 0.0014697 | 0.00036835
131 | 0.99739 | -0.049677 | 0 | 0
132 | 0.9971 | -0.055124 | 0.0015552 | 0.00038977
133 | 0.99833 | -0.031681 | 0.0024204 | 0.00060662
134 | 0.981 | -0.3656 | 0.0014474 | 0.00036274
135 | 0.98107 | -0.36417 | 0 | 0
136 | 0.9809 | -0.36753 | 0.0070741 | 0.0017729
137 | 0.98144 | -0.35692 | 0 | 0
138 | 0.97979 | -0.38933 | 0.04903 | 0.012288
139 | 0.98438 | -0.29977 | 0.0029393 | 0.00073666
140 | 0.98983 | -0.19409 | 0.0034389 | 0.00086186
141 | 0.98983 | -0.19412 | 0.0064434 | 0.0016149
142 | 0.99417 | -0.11135 | 0.0084874 | 0.0021271
143 | 0.9917 | -0.15844 | 0.0085736 | 0.0021487
144 | 0.98802 | -0.2304 | 0.0017024 | 0.00042666
145 | 0.98799 | -0.231 | 0.0017228 | 0.00043177
146 | 0.98797 | -0.23142 | 0.0009988 | 0.00025032
147 | 0.98795 | -0.23174 | 0.0009988 | 0.00025032
148 | 0.98794 | -0.23195 | 0.00099783 | 0.00025008
149 | 0.98794 | -0.23203 | 0.00099874 | 0.00025031
150 | 0.99998 | 149.9956 | 0 | 0

## res_line
| p_from_mw | q_from_mvar | p_to_mw | q_to_mvar | pl_mw | ql_mvar | i_from_ka | i_to_ka | i_ka | vm_from_pu | va_from_degree | vm_to_pu | va_to_degree | loading_percent
0 | 0.011367 | 0.0028491 | -0.011366 | -0.0028487 | 7.3236e-07 | 3.8635e-07 | 0.017272 | 0.017272 | 0.017272 | 0.97929 | -0.39914 | 0.97922 | -0.40049 | 4.7451
1 | -0.013324 | -0.0033396 | 0.013326 | 0.0033404 | 1.4736e-06 | 8.2246e-07 | 0.020246 | 0.020246 | 0.020246 | 0.97929 | -0.39914 | 0.97941 | -0.39681 | 5.5621
2 | 0.0094288 | 0.0023631 | -0.0094284 | -0.0023629 | 4.7485e-07 | 2.2632e-07 | 0.014328 | 0.014328 | 0.014328 | 0.97922 | -0.40049 | 0.97917 | -0.40155 | 3.9363
3 | -0.013326 | -0.0033404 | 0.013328 | 0.0033418 | 2.5653e-06 | 1.4317e-06 | 0.020246 | 0.020246 | 0.020246 | 0.97941 | -0.39681 | 0.97961 | -0.39278 | 5.562
4 | 0.0077246 | 0.0019359 | -0.0077243 | -0.0019357 | 3.0307e-07 | 1.202e-07 | 0.011739 | 0.011739 | 0.011739 | 0.97917 | -0.40155 | 0.97913 | -0.40237 | 3.225
5 | -0.013328 | -0.0033418 | 0.013331 | 0.0033432 | 2.5546e-06 | 1.4256e-06 | 0.020246 | 0.020246 | 0.020246 | 0.97961 | -0.39278 | 0.97982 | -0.38875 | 5.562
6 | 0.0059998 | 0.0015035 | -0.0059996 | -0.0015035 | 1.8387e-07 | 4.3504e-08 | 0.0091181 | 0.0091181 | 0.0091181 | 0.97913 | -0.40237 | 0.97909 | -0.40301 | 2.505
7 | -0.015061 | -0.0037768 | 0.015062 | 0.0037777 | 1.5395e-06 | 8.8644e-07 | 0.022873 | 0.022873 | 0.022873 | 0.97982 | -0.38875 | 0.97993 | -0.38661 | 6.2838
8 | 0.0050018 | 0.0012534 | -0.0050016 | -0.0012534 | 1.278e-07 | 7.6208e-09 | 0.0076016 | 0.0076016 | 0.0076016 | 0.97909 | -0.40301 | 0.97907 | -0.40355 | 2.0884
9 | -0.016064 | -0.0040287 | 0.016065 | 0.0040293 | 1.0688e-06 | 6.2371e-07 | 0.024394 | 0.024394 | 0.024394 | 0.97993 | -0.38661 | 0.98 | -0.38521 | 6.7016
10 | -0.012836 | -0.003218 | 0.012844 | 0.003222 | 7.2276e-06 | 3.986e-06 | 0.019491 | 0.01949 | 0.019491 | 0.98002 | -0.38484 | 0.98062 | -0.37303 | 5.3545
11 | 0.012836 | 0.003218 | -0.012833 | -0.0032161 | 3.4525e-06 | 1.9043e-06 | 0.019491 | 0.019491 | 0.019491 | 0.98002 | -0.38484 | 0.97973 | -0.39048 | 5.3546
12 | 0.0049946 | 0.0012517 | -0.0049945 | -0.0012517 | 3.6488e-08 | 1.9815e-09 | 0.0075788 | 0.0075789 | 0.0075789 | 0.98062 | -0.37303 | 0.98061 | -0.37318 | 2.0821
13 | -0.017838 | -0.0044737 | 0.017851 | 0.0044811 | 1.2375e-05 | 7.3516e-06 | 0.027069 | 0.027069 | 0.027069 | 0.98062 | -0.37303 | 0.98137 | -0.35848 | 7.4366
14 | 0.0038449 | 0.00096347 | -0.0038447 | -0.00096356 | 2.6811e-07 | -9.2409e-08 | 0.0058396 | 0.0058397 | 0.0058397 | 0.97973 | -0.39048 | 0.97966 | -0.39195 | 1.6043
15 | 0.056345 | 0.014202 | -0.056325 | -0.01419 | 2.005e-05 | 1.2738e-05 | 0.0851 | 0.0851 | 0.0851 | 0.98555 | -0.27691 | 0.98517 | -0.28435 | 23.3791
16 | -0.056345 | -0.014202 | 0.056415 | 0.014247 | 7.0378e-05 | 4.4711e-05 | 0.0851 | 0.0851 | 0.0851 | 0.98555 | -0.27691 | 0.9869 | -0.25084 | 23.3791
17 | 0.047374 | 0.011946 | -0.04734 | -0.011925 | 3.4066e-05 | 2.1576e-05 | 0.071581 | 0.071581 | 0.071581 | 0.98517 | -0.28435 | 0.9844 | -0.29939 | 19.6651
18 | 0.080005 | 0.020216 | -0.079911 | -0.020156 | 9.4402e-05 | 6.0197e-05 | 0.12069 | 0.12069 | 0.12069 | 0.9869 | -0.25084 | 0.98563 | -0.27549 | 33.1563
19 | -0.13642 | -0.034463 | 0.13707 | 0.034881 | 0.00065362 | 0.00041779 | 0.20579 | 0.20579 | 0.20579 | 0.9869 | -0.25084 | 0.99206 | -0.1514 | 56.5353
20 | 0.010474 | 0.0026252 | -0.010473 | -0.0026248 | 6.8669e-07 | 3.4208e-07 | 0.015645 | 0.015645 | 0.015645 | 0.99619 | -0.072373 | 0.99612 | -0.073749 | 4.2981
21 | 0.20631 | 0.052536 | -0.20607 | -0.052386 | 0.00023641 | 0.00014992 | 0.30846 | 0.30846 | 0.30846 | 0.99619 | -0.072373 | 0.99494 | -0.096162 | 21.1856
22 | -0.21678 | -0.055161 | 0.21724 | 0.055451 | 0.00045729 | 0.00029024 | 0.32411 | 0.32411 | 0.32411 | 0.99619 | -0.072373 | 0.99849 | -0.028709 | 22.2601
23 | 0.20607 | 0.052386 | -0.20553 | -0.052037 | 0.00054668 | 0.00034908 | 0.30846 | 0.30846 | 0.30846 | 0.99494 | -0.096162 | 0.99206 | -0.1514 | 42.3712
24 | -0.21724 | -0.055451 | 0.21737 | 0.05553 | 0.00012364 | 7.8469e-05 | 0.32411 | 0.32411 | 0.32411 | 0.99849 | -0.028709 | 0.99911 | -0.016938 | 22.26
25 | 0.0076232 | 0.0019107 | -0.0076223 | -0.0019103 | 9.0087e-07 | 3.5296e-07 | 0.011605 | 0.011605 | 0.011605 | 0.97751 | -0.43274 | 0.97738 | -0.43523 | 3.1881
26 | -0.0076232 | -0.0019107 | 0.0076234 | 0.0019107 | 1.7488e-07 | 6.851e-08 | 0.011605 | 0.011605 | 0.011605 | 0.97751 | -0.43274 | 0.97753 | -0.43226 | 3.1881
27 | 0.055726 | 0.014049 | -0.055638 | -0.013993 | 8.871e-05 | 5.6363e-05 | 0.084858 | 0.084858 | 0.084858 | 0.97753 | -0.43226 | 0.97583 | -0.46559 | 23.3126
28 | -0.06335 | -0.01596 | 0.063467 | 0.016035 | 0.00011754 | 7.4804e-05 | 0.096462 | 0.096462 | 0.096462 | 0.97753 | -0.43226 | 0.97951 | -0.39355 | 26.5006
29 | -0.0031032 | -0.0007775 | 0.0031034 | 0.0007773 | 2.086e-07 | -1.9288e-07 | 0.0046728 | 0.0046727 | 0.0046728 | 0.98816 | -0.22767 | 0.98823 | -0.22626 | 1.2837
30 | 0.0031032 | 0.0007775 | -0.003103 | -0.00077761 | 1.2875e-07 | -1.1902e-07 | 0.0046728 | 0.0046729 | 0.0046729 | 0.98816 | -0.22767 | 0.98812 | -0.22854 | 1.2838
31 | -0.013504 | -0.0033842 | 0.013507 | 0.0033859 | 3.1274e-06 | 1.743e-06 | 0.020333 | 0.020333 | 0.020333 | 0.98823 | -0.22626 | 0.98848 | -0.2214 | 5.5861
32 | 0.010401 | 0.0026069 | -0.010399 | -0.0026061 | 1.4824e-06 | 7.4224e-07 | 0.015661 | 0.015661 | 0.015661 | 0.98823 | -0.22626 | 0.98808 | -0.22925 | 4.3024
33 | 0.001552 | 0.0003889 | -0.001552 | -0.00038897 | 1.3506e-08 | -7.5811e-08 | 0.0023372 | 0.0023372 | 0.0023372 | 0.98812 | -0.22854 | 0.98811 | -0.22872 | 0.6421
34 | 0.018028 | 0.0045222 | -0.018017 | -0.0045158 | 1.0775e-05 | 6.3883e-06 | 0.02703 | 0.02703 | 0.02703 | 0.99249 | -0.14312 | 0.99185 | -0.15567 | 7.4259
35 | -0.15058 | -0.038264 | 0.15066 | 0.038316 | 8.1845e-05 | 5.1496e-05 | 0.22594 | 0.22594 | 0.22594 | 0.99249 | -0.14312 | 0.99308 | -0.13184 | 15.5181
36 | 0.13255 | 0.033742 | -0.13251 | -0.033715 | 4.3003e-05 | 2.6923e-05 | 0.19891 | 0.19891 | 0.19891 | 0.99249 | -0.14312 | 0.99214 | -0.14985 | 13.6617
37 | 0.0094424 | 0.0023666 | -0.009442 | -0.0023664 | 3.5331e-07 | 1.6553e-07 | 0.014166 | 0.014166 | 0.014166 | 0.99185 | -0.15567 | 0.99181 | -0.15645 | 3.8917
38 | 0.0085747 | 0.0021492 | -0.0085739 | -0.0021489 | 8.3705e-07 | 3.6165e-07 | 0.012864 | 0.012864 | 0.012864 | 0.99185 | -0.15567 | 0.99174 | -0.15772 | 3.5342
39 | -0.16265 | -0.04132 | 0.16275 | 0.041386 | 0.00010388 | 6.5522e-05 | 0.2439 | 0.2439 | 0.2439 | 0.99308 | -0.13184 | 0.99378 | -0.11858 | 16.7516
40 | 0.0080584 | 0.0020199 | -0.0080566 | -0.0020192 | 1.7907e-06 | 7.2401e-07 | 0.012086 | 0.012086 | 0.012086 | 0.99214 | -0.14985 | 0.9919 | -0.15452 | 3.3204
41 | 0.12445 | 0.031695 | -0.1244 | -0.031663 | 5.1371e-05 | 3.2067e-05 | 0.18683 | 0.18683 | 0.18683 | 0.99214 | -0.14985 | 0.9917 | -0.15841 | 12.8316
42 | -0.20232 | -0.051447 | 0.20243 | 0.051515 | 0.00010737 | 6.8067e-05 | 0.30255 | 0.30255 | 0.30255 | 0.99594 | -0.077343 | 0.99651 | -0.066333 | 20.7794
43 | 0.20232 | 0.051447 | -0.20225 | -0.051401 | 7.2326e-05 | 4.585e-05 | 0.30255 | 0.30255 | 0.30255 | 0.99594 | -0.077343 | 0.99555 | -0.084766 | 20.7794
44 | -0.20392 | -0.05189 | 0.20395 | 0.051908 | 2.7269e-05 | 1.7289e-05 | 0.30478 | 0.30478 | 0.30478 | 0.99651 | -0.066333 | 0.99666 | -0.063559 | 20.9328
45 | 0.17885 | 0.045529 | -0.17868 | -0.045422 | 0.00016884 | 0.00010675 | 0.26757 | 0.26757 | 0.26757 | 0.99555 | -0.084766 | 0.99452 | -0.10436 | 18.3772
46 | 0.021526 | 0.0054031 | -0.021506 | -0.0053909 | 2.0169e-05 | 1.2234e-05 | 0.032177 | 0.032177 | 0.032177 | 0.99555 | -0.084766 | 0.99453 | -0.10443 | 8.8399
47 | 0.0018732 | 0.00046921 | -0.0018731 | -0.00046935 | 3.7042e-08 | -1.4015e-07 | 0.0027997 | 0.0027997 | 0.0027997 | 0.99555 | -0.084766 | 0.99552 | -0.085182 | 0.76916
48 | 0.0027625 | 0.00069213 | -0.0027624 | -0.00069232 | 1.4243e-07 | -1.9213e-07 | 0.004152 | 0.0041521 | 0.0041521 | 0.99003 | -0.19145 | 0.98997 | -0.19254 | 1.1407
49 | -0.035179 | -0.0088283 | 0.035191 | 0.008836 | 1.2338e-05 | 7.7449e-06 | 0.052878 | 0.052878 | 0.052878 | 0.99003 | -0.19145 | 0.9904 | -0.1841 | 14.5269
50 | 0.032416 | 0.0081362 | -0.032395 | -0.0081228 | 2.1287e-05 | 1.3317e-05 | 0.048726 | 0.048726 | 0.048726 | 0.99003 | -0.19145 | 0.98932 | -0.20523 | 13.3862
51 | 0.0027644 | 0.0006926 | -0.0027643 | -0.00069279 | 1.428e-07 | -1.9268e-07 | 0.0041532 | 0.0041533 | 0.0041533 | 0.9904 | -0.1841 | 0.99035 | -0.18519 | 1.141
52 | -0.037955 | -0.0095286 | 0.03797 | 0.0095377 | 1.4366e-05 | 9.0424e-06 | 0.057031 | 0.057031 | 0.057031 | 0.9904 | -0.1841 | 0.99081 | -0.17617 | 15.6679
53 | 0.0096521 | 0.0024194 | -0.0096509 | -0.0024188 | 1.1522e-06 | 5.5027e-07 | 0.014518 | 0.014518 | 0.014518 | 0.98932 | -0.20523 | 0.98919 | -0.20774 | 3.9884
54 | 0.011287 | 0.0028307 | -0.01128 | -0.0028274 | 6.235e-06 | 3.2501e-06 | 0.016977 | 0.016977 | 0.016977 | 0.98932 | -0.20523 | 0.98872 | -0.21683 | 4.664
55 | 0.011456 | 0.0028728 | -0.011451 | -0.0028702 | 4.9703e-06 | 2.6081e-06 | 0.017231 | 0.017232 | 0.017232 | 0.98932 | -0.20523 | 0.98885 | -0.21434 | 4.734
56 | 0.1699 | 0.043221 | -0.16978 | -0.043147 | 0.0001163 | 7.3437e-05 | 0.25443 | 0.25443 | 0.25443 | 0.99452 | -0.10436 | 0.99378 | -0.11858 | 17.4744
57 | 0.013648 | 0.0034215 | -0.013645 | -0.0034199 | 2.7695e-06 | 1.5427e-06 | 0.02042 | 0.02042 | 0.02042 | 0.99453 | -0.10443 | 0.99431 | -0.10869 | 5.6099
58 | 0.00096566 | 0.00024192 | -0.00096566 | -0.00024202 | 6.0304e-09 | -9.6504e-08 | 0.0014433 | 0.0014434 | 0.0014434 | 0.99552 | -0.085182 | 0.99552 | -0.085313 | 0.39653
59 | 0.11043 | 0.028144 | -0.11037 | -0.028107 | 5.8827e-05 | 3.6475e-05 | 0.16594 | 0.16594 | 0.16594 | 0.99121 | -0.16762 | 0.99064 | -0.17866 | 11.3969
60 | -0.11043 | -0.028144 | 0.11047 | 0.028173 | 4.7258e-05 | 2.9301e-05 | 0.16594 | 0.16594 | 0.16594 | 0.99121 | -0.16762 | 0.99168 | -0.15875 | 11.3969
61 | 0.0085935 | 0.002154 | -0.0085923 | -0.0021534 | 1.274e-06 | 5.5289e-07 | 0.012908 | 0.012908 | 0.012908 | 0.99064 | -0.17866 | 0.99048 | -0.18177 | 3.5462
62 | 0.10177 | 0.025953 | -0.10171 | -0.025917 | 5.914e-05 | 3.6463e-05 | 0.15303 | 0.15303 | 0.15303 | 0.99064 | -0.17866 | 0.99001 | -0.1907 | 10.5104
63 | -0.11513 | -0.029341 | 0.11514 | 0.029342 | 1.8832e-06 | 1.1706e-06 | 0.17293 | 0.17293 | 0.17293 | 0.99168 | -0.15875 | 0.9917 | -0.15841 | 11.8772
64 | 0.08302 | 0.021112 | -0.082877 | -0.021021 | 0.0001427 | 9.1023e-05 | 0.12539 | 0.12539 | 0.12539 | 0.98609 | -0.26588 | 0.98424 | -0.30163 | 34.4468
65 | 0.0011708 | 0.00029305 | -0.0011708 | -0.00029342 | 3.5714e-08 | -3.664e-07 | 0.0017666 | 0.0017667 | 0.0017667 | 0.98609 | -0.26588 | 0.98606 | -0.26652 | 0.48537
66 | -0.085188 | -0.021655 | 0.085347 | 0.021756 | 0.00015894 | 0.00010139 | 0.12866 | 0.12866 | 0.12866 | 0.98609 | -0.26588 | 0.9881 | -0.22722 | 35.3455
67 | 0.00099722 | 0.00024976 | -0.0009972 | -0.00024992 | 1.1453e-08 | -1.6473e-07 | 0.0015047 | 0.0015048 | 0.0015048 | 0.98609 | -0.26588 | 0.98608 | -0.26612 | 0.41341
68 | 0.0025719 | 0.00064448 | -0.0025718 | -0.00064456 | 4.9148e-08 | -7.8719e-08 | 0.0038882 | 0.0038882 | 0.0038882 | 0.98424 | -0.30163 | 0.98422 | -0.30203 | 1.0682
69 | 0.080305 | 0.020376 | -0.080284 | -0.020363 | 2.0886e-05 | 1.3319e-05 | 0.1215 | 0.1215 | 0.1215 | 0.98424 | -0.30163 | 0.98396 | -0.30704 | 33.3786
70 | -0.085347 | -0.021756 | 0.085424 | 0.021806 | 7.7612e-05 | 4.9511e-05 | 0.12866 | 0.12866 | 0.12866 | 0.9881 | -0.22722 | 0.98908 | -0.2084 | 35.3455
71 | -0.035944 | -0.0090266 | 0.036005 | 0.0090654 | 6.1751e-05 | 3.8819e-05 | 0.054507 | 0.054506 | 0.054507 | 0.98137 | -0.35848 | 0.98321 | -0.32254 | 14.9744
72 | 0.018093 | 0.0045456 | -0.018079 | -0.0045371 | 1.4246e-05 | 8.4806e-06 | 0.027438 | 0.027438 | 0.027438 | 0.98137 | -0.35848 | 0.98052 | -0.37499 | 7.5379
73 | 0.017405 | 0.0043645 | -0.0174 | -0.0043614 | 5.1878e-06 | 3.0616e-06 | 0.026193 | 0.026193 | 0.026193 | 0.9888 | -0.21514 | 0.98848 | -0.2214 | 7.1958
74 | -0.017405 | -0.0043645 | 0.017408 | 0.0043665 | 3.3248e-06 | 1.962e-06 | 0.026193 | 0.026193 | 0.026193 | 0.9888 | -0.21514 | 0.98901 | -0.21114 | 7.1958
75 | -0.025031 | -0.0062769 | 0.025035 | 0.0062793 | 3.7874e-06 | 2.3326e-06 | 0.037661 | 0.037661 | 0.037661 | 0.98901 | -0.21114 | 0.98917 | -0.20796 | 10.3466
76 | 0.026699 | 0.0067 | -0.02669 | -0.0066941 | 9.503e-06 | 5.8801e-06 | 0.040151 | 0.040151 | 0.040151 | 0.98956 | -0.20049 | 0.98917 | -0.20796 | 11.0306
77 | -0.026699 | -0.0067 | 0.026711 | 0.006707 | 1.1431e-05 | 7.0726e-06 | 0.040151 | 0.040151 | 0.040151 | 0.98956 | -0.20049 | 0.99002 | -0.19152 | 11.0306
78 | 0.0032351 | 0.00081072 | -0.0032351 | -0.00081078 | 7.1964e-08 | -5.8311e-08 | 0.0048624 | 0.0048625 | 0.0048625 | 0.99002 | -0.19152 | 0.99 | -0.19199 | 1.3358
79 | -0.029946 | -0.0075178 | 0.029952 | 0.0075217 | 6.2716e-06 | 3.9077e-06 | 0.045014 | 0.045014 | 0.045014 | 0.99002 | -0.19152 | 0.99025 | -0.18713 | 12.3664
80 | 0.018079 | 0.0045371 | -0.01807 | -0.004532 | 8.5448e-06 | 5.0871e-06 | 0.027438 | 0.027438 | 0.027438 | 0.98052 | -0.37499 | 0.98002 | -0.38491 | 7.5379
81 | 0.017068 | 0.0042807 | -0.017067 | -0.0042806 | 2.4665e-07 | 1.4552e-07 | 0.025916 | 0.025916 | 0.025916 | 0.98002 | -0.38491 | 0.98 | -0.38521 | 7.1198
82 | -0.044352 | -0.011157 | 0.044367 | 0.011167 | 1.5334e-05 | 9.6985e-06 | 0.067138 | 0.067138 | 0.067138 | 0.98321 | -0.32254 | 0.98358 | -0.31531 | 18.4445
83 | -0.21999 | -0.056187 | 0.22 | 0.056196 | 1.3581e-05 | 8.6216e-06 | 0.32801 | 0.32801 | 0.32801 | 0.99911 | -0.016938 | 0.99917 | -0.015661 | 22.5282
84 | 0.0094835 | 0.002377 | -0.0094826 | -0.0023766 | 8.7834e-07 | 4.2393e-07 | 0.014505 | 0.014505 | 0.014505 | 0.97285 | -0.52421 | 0.97276 | -0.52615 | 3.985
85 | -0.0094835 | -0.002377 | 0.0094869 | 0.0023787 | 3.4681e-06 | 1.6736e-06 | 0.014505 | 0.014505 | 0.014505 | 0.97285 | -0.52421 | 0.97324 | -0.51654 | 3.985
86 | -0.041657 | -0.01045 | 0.041706 | 0.010481 | 4.9106e-05 | 3.1026e-05 | 0.063694 | 0.063693 | 0.063694 | 0.97324 | -0.51654 | 0.97449 | -0.49184 | 17.4982
87 | 0.018864 | 0.0047353 | -0.018847 | -0.0047249 | 1.7433e-05 | 1.0464e-05 | 0.028845 | 0.028845 | 0.028845 | 0.97324 | -0.51654 | 0.97226 | -0.53593 | 7.9245
88 | 0.013305 | 0.0033363 | -0.0133 | -0.0033333 | 5.2273e-06 | 2.9271e-06 | 0.020344 | 0.020344 | 0.020344 | 0.97324 | -0.51654 | 0.97282 | -0.52478 | 5.5889
89 | -0.086362 | -0.02204 | 0.086432 | 0.022085 | 7.0179e-05 | 4.4346e-05 | 0.13007 | 0.13007 | 0.13007 | 0.98908 | -0.2084 | 0.98996 | -0.1916 | 17.8665
90 | -0.041706 | -0.010481 | 0.041758 | 0.010514 | 5.2345e-05 | 3.3072e-05 | 0.063693 | 0.063693 | 0.063693 | 0.97449 | -0.49184 | 0.97583 | -0.46559 | 17.4982
91 | 0.0022653 | 0.00056758 | -0.0022652 | -0.00056772 | 6.4668e-08 | -1.3653e-07 | 0.0034669 | 0.003467 | 0.003467 | 0.97226 | -0.53593 | 0.97223 | -0.53653 | 0.95247
92 | 0.0071398 | 0.0017896 | -0.0071388 | -0.0017892 | 9.3397e-07 | 3.391e-07 | 0.010927 | 0.010927 | 0.010927 | 0.97226 | -0.53593 | 0.97212 | -0.53868 | 3.002
93 | 0.0094418 | 0.0023677 | -0.0094367 | -0.0023653 | 5.0204e-06 | 2.4185e-06 | 0.014451 | 0.014451 | 0.014451 | 0.97226 | -0.53593 | 0.9717 | -0.54709 | 3.9701
94 | 0.01128 | 0.0028274 | -0.011279 | -0.0028268 | 1.1283e-06 | 5.8823e-07 | 0.016977 | 0.016977 | 0.016977 | 0.98872 | -0.21683 | 0.98861 | -0.21893 | 4.664
95 | 0.011451 | 0.0028702 | -0.01145 | -0.0028697 | 9.0438e-07 | 4.7462e-07 | 0.017232 | 0.017232 | 0.017232 | 0.98885 | -0.21434 | 0.98876 | -0.216 | 4.734
96 | 0.0094367 | 0.0023653 | -0.0094359 | -0.0023649 | 8.5925e-07 | 4.1402e-07 | 0.014451 | 0.014451 | 0.014451 | 0.9717 | -0.54709 | 0.9716 | -0.549 | 3.9701
97 | 0.0072121 | 0.0018076 | -0.0072111 | -0.0018073 | 9.4294e-07 | 3.2928e-07 | 0.010849 | 0.010849 | 0.010849 | 0.98919 | -0.20774 | 0.98905 | -0.21048 | 2.9805
98 | 0.067472 | 0.017038 | -0.067321 | -0.016942 | 0.00015117 | 9.6255e-05 | 0.10191 | 0.10191 | 0.10191 | 0.98563 | -0.27549 | 0.98321 | -0.32236 | 27.9973
99 | 0.0040029 | 0.0010031 | -0.0040028 | -0.0010031 | 8.1894e-08 | -2.1788e-08 | 0.0060837 | 0.0060837 | 0.0060837 | 0.97907 | -0.40355 | 0.97904 | -0.40398 | 1.6714
100 | 0.044401 | 0.011188 | -0.044367 | -0.011167 | 3.3791e-05 | 2.1372e-05 | 0.067138 | 0.067138 | 0.067138 | 0.9844 | -0.29939 | 0.98358 | -0.31531 | 18.4445
101 | 0.0029394 | 0.0007366 | -0.0029393 | -0.00073666 | 5.3483e-08 | -5.7614e-08 | 0.0044431 | 0.0044432 | 0.0044432 | 0.9844 | -0.29939 | 0.98438 | -0.29977 | 1.2206
102 | -0.063467 | -0.016035 | 0.063551 | 0.016088 | 8.3814e-05 | 5.3338e-05 | 0.096462 | 0.096462 | 0.096462 | 0.97951 | -0.39355 | 0.98092 | -0.36604 | 26.5006
103 | 0.008892 | 0.0022284 | -0.0088916 | -0.0022282 | 4.2718e-07 | 1.9203e-07 | 0.013391 | 0.013391 | 0.013391 | 0.98808 | -0.22925 | 0.98803 | -0.23026 | 3.6789
104 | -0.029952 | -0.0075217 | 0.029964 | 0.0075293 | 1.2317e-05 | 7.6741e-06 | 0.045014 | 0.045013 | 0.045014 | 0.99025 | -0.18713 | 0.99069 | -0.17852 | 12.3663
105 | -0.031698 | -0.0079639 | 0.031714 | 0.0079738 | 1.5884e-05 | 9.9249e-06 | 0.047618 | 0.047618 | 0.047618 | 0.99069 | -0.17852 | 0.99123 | -0.16802 | 13.0818
106 | 0.0085739 | 0.0021489 | -0.0085736 | -0.0021487 | 2.9553e-07 | 1.2769e-07 | 0.012864 | 0.012864 | 0.012864 | 0.99174 | -0.15772 | 0.9917 | -0.15844 | 3.5342
107 | -0.20647 | -0.052539 | 0.20657 | 0.0526 | 9.5291e-05 | 6.043e-05 | 0.30855 | 0.30855 | 0.30855 | 0.99666 | -0.063559 | 0.99716 | -0.053989 | 21.1913
108 | 0.0027638 | 0.00069245 | -0.0027637 | -0.00069264 | 1.4322e-07 | -1.9383e-07 | 0.0041507 | 0.0041508 | 0.0041508 | 0.99081 | -0.17617 | 0.99076 | -0.17726 | 1.1403
109 | -0.040733 | -0.01023 | 0.040749 | 0.01024 | 1.5845e-05 | 9.9953e-06 | 0.061182 | 0.061182 | 0.061182 | 0.99081 | -0.17617 | 0.99123 | -0.16802 | 16.8081
110 | 0.0084884 | 0.0021276 | -0.0084874 | -0.0021271 | 1.0754e-06 | 4.5778e-07 | 0.012703 | 0.012703 | 0.012703 | 0.99431 | -0.10869 | 0.99417 | -0.11135 | 3.4899
111 | 0.0098839 | 0.0024775 | -0.0098823 | -0.0024767 | 1.5966e-06 | 7.7383e-07 | 0.014856 | 0.014856 | 0.014856 | 0.99001 | -0.1907 | 0.98983 | -0.19409 | 4.0813
112 | 0.09183 | 0.023439 | -0.091826 | -0.023437 | 3.9642e-06 | 2.4232e-06 | 0.13818 | 0.13818 | 0.13818 | 0.99001 | -0.1907 | 0.98996 | -0.1916 | 9.4901
113 | 0.080284 | 0.020363 | -0.080149 | -0.020277 | 0.00013556 | 8.6446e-05 | 0.1215 | 0.1215 | 0.1215 | 0.98396 | -0.30704 | 0.98215 | -0.34222 | 33.3787
114 | -0.0039098 | -0.0009799 | 0.00391 | 0.00097985 | 1.4974e-07 | -4.748e-08 | 0.0059309 | 0.0059308 | 0.0059309 | 0.98095 | -0.36659 | 0.98099 | -0.36579 | 1.6294
115 | -0.0047895 | -0.0012003 | 0.0047896 | 0.0012003 | 4.4151e-08 | 9.284e-11 | 0.0072649 | 0.0072649 | 0.0072649 | 0.98099 | -0.36579 | 0.981 | -0.3656 | 1.9959
116 | -0.22 | -0.056196 | 0.22009 | 0.056254 | 9.1012e-05 | 5.7775e-05 | 0.32801 | 0.32801 | 0.32801 | 0.99917 | -0.015661 | 0.99962 | -0.0071077 | 22.5282
117 | 0.0071388 | 0.0017892 | -0.0071381 | -0.001789 | 6.976e-07 | 2.5334e-07 | 0.010927 | 0.010927 | 0.010927 | 0.97212 | -0.53868 | 0.97202 | -0.54073 | 3.002
118 | 0.074398 | 0.018777 | -0.07425 | -0.018682 | 0.00014874 | 9.478e-05 | 0.1114 | 0.1114 | 0.1114 | 0.99421 | -0.11058 | 0.99204 | -0.15241 | 30.6036
119 | -0.074398 | -0.018777 | 0.074487 | 0.018834 | 8.8894e-05 | 5.6644e-05 | 0.1114 | 0.1114 | 0.1114 | 0.99421 | -0.11058 | 0.99551 | -0.085664 | 30.6036
120 | 0.072518 | 0.018248 | -0.072494 | -0.018233 | 2.3962e-05 | 1.5266e-05 | 0.1088 | 0.1088 | 0.1088 | 0.99204 | -0.15241 | 0.99168 | -0.15933 | 29.8899
121 | -0.085747 | -0.021656 | 0.085756 | 0.021661 | 8.6942e-06 | 5.546e-06 | 0.12823 | 0.12823 | 0.12823 | 0.99551 | -0.085664 | 0.99562 | -0.083549 | 35.2273
122 | -0.063551 | -0.016088 | 0.063613 | 0.016127 | 6.1488e-05 | 3.913e-05 | 0.096462 | 0.096462 | 0.096462 | 0.98092 | -0.36604 | 0.98196 | -0.34591 | 26.5005
123 | -0.071188 | -0.018026 | 0.071201 | 0.018034 | 1.2596e-05 | 8.0249e-06 | 0.10794 | 0.10794 | 0.10794 | 0.98196 | -0.34591 | 0.98215 | -0.34222 | 29.6542
124 | -0.004794 | -0.0012015 | 0.0047947 | 0.0012015 | 7.1466e-07 | -1.3568e-09 | 0.0072573 | 0.0072571 | 0.0072573 | 0.98294 | -0.32765 | 0.9831 | -0.32452 | 1.9938
125 | -0.0047947 | -0.0012015 | 0.0047952 | 0.0012015 | 4.9384e-07 | -1.0369e-09 | 0.0072571 | 0.007257 | 0.0072571 | 0.9831 | -0.32452 | 0.98321 | -0.32236 | 1.9937
126 | 0.062526 | 0.015741 | -0.062423 | -0.015675 | 0.00010312 | 6.561e-05 | 0.094653 | 0.094653 | 0.094653 | 0.98321 | -0.32236 | 0.98144 | -0.35692 | 26.0036
127 | 0.072494 | 0.018233 | -0.072464 | -0.018214 | 3.0096e-05 | 1.9174e-05 | 0.1088 | 0.1088 | 0.1088 | 0.99168 | -0.15933 | 0.99123 | -0.16802 | 29.8899
128 | -0.094712 | -0.023906 | 0.094866 | 0.024004 | 0.00015393 | 9.8251e-05 | 0.14161 | 0.14161 | 0.14161 | 0.99562 | -0.083549 | 0.99739 | -0.049677 | 38.9047
129 | 0.52783 | 0.13477 | -0.52764 | -0.13465 | 0.00018124 | 0.00011583 | 0.78629 | 0.78629 | 0.78629 | 1 | 0 | 0.99962 | -0.0071077 | 54.0035
130 | 0.30755 | 0.078397 | -0.30719 | -0.078165 | 0.00036431 | 0.00023219 | 0.45828 | 0.45828 | 0.45828 | 0.99962 | -0.0071077 | 0.99833 | -0.031681 | 31.4753
131 | 0.0074197 | 0.0018593 | -0.0074197 | -0.0018593 | 5.0955e-08 | 1.8675e-08 | 0.011174 | 0.011174 | 0.011174 | 0.98803 | -0.23026 | 0.98802 | -0.2304 | 3.0699
132 | 0.0010033 | 0.00025145 | -0.0010033 | -0.00025146 | 6.6856e-10 | -9.214e-09 | 0.001525 | 0.001525 | 0.001525 | 0.97903 | -0.40421 | 0.97903 | -0.40422 | 0.41895
133 | -0.0020012 | -0.00050153 | 0.0020012 | 0.00050148 | 1.7884e-08 | -5.3382e-08 | 0.0030416 | 0.0030415 | 0.0030416 | 0.97903 | -0.40421 | 0.97904 | -0.40402 | 0.83559
134 | -0.0030041 | -0.00075283 | 0.0030041 | 0.00075282 | 5.8032e-09 | -5.6211e-09 | 0.0045658 | 0.0045658 | 0.0045658 | 0.97904 | -0.40402 | 0.97904 | -0.40398 | 1.2543
135 | 0.0030251 | 0.00075787 | -0.0030249 | -0.00075801 | 1.287e-07 | -1.3733e-07 | 0.0045141 | 0.0045141 | 0.0045141 | 0.99716 | -0.053989 | 0.99711 | -0.054882 | 1.2401
136 | -0.20959 | -0.053358 | 0.20964 | 0.053385 | 4.3588e-05 | 2.7649e-05 | 0.31306 | 0.31306 | 0.31306 | 0.99716 | -0.053989 | 0.99739 | -0.049677 | 21.5014
137 | 0.0015552 | 0.00038966 | -0.0015552 | -0.00038977 | 1.7932e-08 | -1.0432e-07 | 0.0023208 | 0.0023209 | 0.0023209 | 0.99711 | -0.054882 | 0.9971 | -0.055124 | 0.6376
138 | -0.3045 | -0.07739 | 0.30477 | 0.077558 | 0.00026413 | 0.00016833 | 0.45467 | 0.45467 | 0.45467 | 0.99739 | -0.049677 | 0.99833 | -0.031681 | 31.2275
139 | -0.0062369 | -0.001563 | 0.0062373 | 0.0015631 | 4.247e-07 | 1.1203e-07 | 0.0094603 | 0.0094603 | 0.0094603 | 0.981 | -0.3656 | 0.98107 | -0.36417 | 2.599
140 | 0.0070752 | 0.0017733 | -0.0070741 | -0.0017729 | 1.1321e-06 | 3.9356e-07 | 0.010731 | 0.010731 | 0.010731 | 0.98107 | -0.36417 | 0.9809 | -0.36753 | 2.9482
141 | -0.013313 | -0.0033365 | 0.013317 | 0.003339 | 4.5951e-06 | 2.5612e-06 | 0.020191 | 0.020191 | 0.020191 | 0.98107 | -0.36417 | 0.98144 | -0.35692 | 5.5471
142 | 0.049106 | 0.012336 | -0.04903 | -0.012288 | 7.5829e-05 | 4.8071e-05 | 0.074462 | 0.074462 | 0.074462 | 0.98144 | -0.35692 | 0.97979 | -0.38933 | 20.4566
143 | 0.0064434 | 0.0016149 | -0.0064434 | -0.0016149 | 9.3207e-09 | 2.56e-09 | 0.0096864 | 0.0096864 | 0.0096864 | 0.98983 | -0.19409 | 0.98983 | -0.19412 | 2.6611
144 | 0.0057173 | 0.0014326 | -0.0057171 | -0.0014326 | 1.6288e-07 | 2.9217e-08 | 0.0086105 | 0.0086105 | 0.0086105 | 0.98802 | -0.2304 | 0.98799 | -0.231 | 2.3655
145 | 0.0039943 | 0.0010008 | -0.0039942 | -0.0010009 | 8.0015e-08 | -2.4292e-08 | 0.0060158 | 0.0060158 | 0.0060158 | 0.98799 | -0.231 | 0.98797 | -0.23142 | 1.6527
146 | 0.0029954 | 0.00075055 | -0.0029954 | -0.00075059 | 4.5023e-08 | -4.672e-08 | 0.0045115 | 0.0045115 | 0.0045115 | 0.98797 | -0.23142 | 0.98795 | -0.23174 | 1.2394
147 | 0.0019966 | 0.00050027 | -0.0019966 | -0.00050033 | 1.9994e-08 | -6.2701e-08 | 0.0030071 | 0.0030072 | 0.0030072 | 0.98795 | -0.23174 | 0.98794 | -0.23195 | 0.82615
148 | 0.00099874 | 0.00025025 | -0.00099874 | -0.00025031 | 3.7664e-09 | -5.4424e-08 | 0.0015043 | 0.0015043 | 0.0015043 | 0.98794 | -0.23195 | 0.98794 | -0.23203 | 0.41326

## res_trafo
| p_hv_mw | q_hv_mvar | p_lv_mw | q_lv_mvar | pl_mw | ql_mvar | i_hv_ka | i_lv_ka | vm_hv_pu | va_hv_degree | vm_lv_pu | va_lv_degree | loading_percent
0 | -1.2729e-15 | -1.3162e-15 | 0.00165 | 1.2699e-07 | 0.00165 | 1.2699e-07 | 5.2857e-17 | 0.0023815 | 0.99998 | 149.9956 | 1 | 0 | 0.2619

## res_ext_grid
| p_mw | q_mvar
0 | 0.52948 | 0.13477

## res_load
| p_mw | q_mvar
0 | 0.001957 | 0.00049046
1 | 0.0019376 | 0.00048561
2 | 0.0017038 | 0.00042701
3 | 0.0017245 | 0.00043219
4 | 0.00173 | 0.00043357
5 | 0.00099783 | 0.00025008
6 | 0.0010016 | 0.00025102
7 | 0.008988 | 0.0022526
8 | 0.0089505 | 0.0022432
9 | 0.010473 | 0.0026248
10 | 0.0076223 | 0.0019103
11 | 0.001551 | 0.00038872
12 | 0.011986 | 0.0030041
13 | 0.001496 | 0.00037493
14 | 0.0027624 | 0.00069232
15 | 0.0087853 | 0.0022018
16 | 0.007858 | 0.0019694
17 | 0.00090746 | 0.00022743
18 | 0.004661 | 0.0011681
19 | 0.0011708 | 0.00029342
20 | 0.0009972 | 0.00024992
21 | 0.0049945 | 0.0012517
22 | 0.0038925 | 0.00097554
23 | 0.0076228 | 0.0019105
24 | 0.068453 | 0.017156
25 | 0.0016552 | 0.00041482
26 | 0.0010025 | 0.00025125
27 | 0.0083463 | 0.0020918
28 | 0.0026226 | 0.00065729
29 | 0.0094826 | 0.0023766
30 | 0.00093748 | 0.00023495
31 | 0.0080566 | 0.0020192
32 | 0.0092614 | 0.0023211
33 | 0.0133 | 0.0033333
34 | 0.011279 | 0.0028268
35 | 0.01145 | 0.0028697
36 | 0.0094359 | 0.0023649
37 | 0.01388 | 0.0034786
38 | 0.0024389 | 0.00061124
39 | 0.012439 | 0.0031174
40 | 0.00099874 | 0.00025031
41 | 0.0010025 | 0.00025125
42 | 0.0038447 | 0.00096356
43 | 0.0032351 | 0.00081078
44 | 0.0015071 | 0.00037771
45 | 0.0017338 | 0.00043454
46 | 0.001552 | 0.00038897
47 | 0.009442 | 0.0023664
48 | 0.0070288 | 0.0017616
49 | 0.00096566 | 0.00024202
50 | 0.0025213 | 0.0006319
51 | 0.0027643 | 0.00069279
52 | 0.0051565 | 0.0012923
53 | 0.0085923 | 0.0021534
54 | 0.0025718 | 0.00064456
55 | 0.0039098 | 0.0009799
56 | 0.00087952 | 0.00022043
57 | 0.0022652 | 0.00056772
58 | 0.0017321 | 0.0004341
59 | 0.01126 | 0.002822
60 | 0.0075754 | 0.0018986
61 | 0.0053944 | 0.001352
62 | 0.004794 | 0.0012015
63 | 0.0072111 | 0.0018073
64 | 0.0071381 | 0.001789
65 | 0.0089564 | 0.0022447
66 | 0.0089483 | 0.0022427
67 | 0.0027637 | 0.00069264
68 | 0.0014719 | 0.00036888
69 | 0.00099783 | 0.00025008
70 | 0.0010033 | 0.00025146
71 | 0.0010029 | 0.00025135
72 | 0.00099874 | 0.00025031
73 | 0.0014697 | 0.00036835
74 | 0.0015552 | 0.00038977
75 | 0.0024204 | 0.00060662
76 | 0.0014474 | 0.00036274
77 | 0.0070741 | 0.0017729
78 | 0.04903 | 0.012288
79 | 0.0029393 | 0.00073666
80 | 0.0034389 | 0.00086186
81 | 0.0064434 | 0.0016149
82 | 0.0084874 | 0.0021271
83 | 0.0085736 | 0.0021487
84 | 0.0017024 | 0.00042666
85 | 0.0017228 | 0.00043177
86 | 0.0009988 | 0.00025032
87 | 0.0009988 | 0.00025032
88 | 0.00099783 | 0.00025008
89 | 0.00099874 | 0.00025031

## dtypes
| element | column | dtype
0 | bus | name | object
1 | bus | vn_kv | float64
2 | bus | type | object
3 | bus | zone | object
4 | bus | in_service | bool
5 | load | name | object
6 | load | bus | uint32
7 | load | p_mw | float64
8 | load | q_mvar | float64
9 | load | const_z_percent | float64
10 | load | const_i_percent | float64
11 | load | sn_mva | float64
12 | load | scaling | float64
13 | load | in_service | bool
14 | load | type | object
15 | ext_grid | name | object
16 | ext_grid | bus | uint32
17 | ext_grid | vm_pu | float64
18 | ext_grid | va_degree | float64
19 | ext_grid | slack_weight | float64
20 | ext_grid | in_service | bool
21 | line | name | object
22 | line | std_type | object
23 | line | from_bus | uint32
24 | line | to_bus | uint32
25 | line | length_km | float64
26 | line | r_ohm_per_km | float64
27 | line | x_ohm_per_km | float64
28 | line | c_nf_per_km | float64
29 | line | g_us_per_km | float64
30 | line | max_i_ka | float64
31 | line | df | float64
32 | line | parallel | uint32
33 | line | type | object
34 | line | in_service | bool
35 | trafo | name | object
36 | trafo | std_type | object
37 | trafo | hv_bus | uint32
38 | trafo | lv_bus | uint32
39 | trafo | sn_mva | float64
40 | trafo | vn_hv_kv | float64
41 | trafo | vn_lv_kv | float64
42 | trafo | vk_percent | float64
43 | trafo | vkr_percent | float64
44 | trafo | pfe_kw | float64
45 | trafo | i0_percent | float64
46 | trafo | shift_degree | float64
47 | trafo | tap_side | object
48 | trafo | tap_neutral | int32
49 | trafo | tap_min | int32
50 | trafo | tap_max | int32
51 | trafo | tap_step_percent | float64
52 | trafo | tap_step_degree | float64
53 | trafo | tap_pos | int32
54 | trafo | tap_phase_shifter | bool
55 | trafo | parallel | uint32
56 | trafo | df | float64
57 | trafo | in_service | bool
58 | line_geodata | coords | object
59 | bus_geodata | x | float64
60 | bus_geodata | y | float64
61 | bus_geodata | coords | object
62 | res_bus | vm_pu | float64
63 | res_bus | va_degree | float64
64 | res_bus | p_mw | float64
65 | res_bus | q_mvar | float64
66 | res_line | p_from_mw | float64
67 | res_line | q_from_mvar | float64
68 | res_line | p_to_mw | float64
69 | res_line | q_to_mvar | float64
70 | res_line | pl_mw | float64
71 | res_line | ql_mvar | float64
72 | res_line | i_from_ka | float64
73 | res_line | i_to_ka | float64
74 | res_line | i_ka | float64
75 | res_line | vm_from_pu | float64
76 | res_line | va_from_degree | float64
77 | res_line | vm_to_pu | float64
78 | res_line | va_to_degree | float64
79 | res_line | loading_percent | float64
80 | res_trafo | p_hv_mw | float64
81 | res_trafo | q_hv_mvar | float64
82 | res_trafo | p_lv_mw | float64
83 | res_trafo | q_lv_mvar | float64
84 | res_trafo | pl_mw | float64
85 | res_trafo | ql_mvar | float64
86 | res_trafo | i_hv_ka | float64
87 | res_trafo | i_lv_ka | float64
88 | res_trafo | vm_hv_pu | float64
89 | res_trafo | va_hv_degree | float64
90 | res_trafo | vm_lv_pu | float64
91 | res_trafo | va_lv_degree | float64
92 | res_trafo | loading_percent | float64
93 | res_ext_grid | p_mw | float64
94 | res_ext_grid | q_mvar | float64
95 | res_load | p_mw | float64
96 | res_load | q_mvar | float64

## parameters
| version | format_version | converged | OPF_converged | name | f_hz | sn_mva
0 | 2.14.6 | 2.14.0 | TRUE | FALSE |  | 50 | 1