## bus
| name | vn_kv | type | zone | in_service
0 | bus_LV_261-867_0_4_node_0 | 0.4 | n |  | TRUE
1 | bus_LV_261-867_0_4_node_1 | 0.4 | n |  | TRUE
2 | bus_LV_261-867_0_4_node_2 | 0.4 | n |  | TRUE
3 | bus_LV_261-867_0_4_node_3 | 0.4 | n |  | TRUE
4 | bus_LV_261-867_0_4_node_55 | 0.4 | n |  | TRUE
5 | bus_LV_261-867_0_4_node_4 | 0.4 | n |  | TRUE
6 | bus_LV_261-867_0_4_node_108 | 0.4 | n |  | TRUE
7 | bus_LV_261-867_0_4_node_45 | 0.4 | n |  | TRUE
8 | bus_LV_261-867_0_4_node_5 | 0.4 | n |  | TRUE
9 | bus_LV_261-867_0_4_node_9 | 0.4 | n |  | TRUE
10 | bus_LV_261-867_0_4_node_81 | 0.4 | n |  | TRUE
11 | bus_LV_261-867_0_4_node_6 | 0.4 | n |  | TRUE
12 | bus_LV_261-867_0_4_node_12 | 0.4 | n |  | TRUE
13 | bus_LV_261-867_0_4_node_59 | 0.4 | n |  | TRUE
14 | bus_LV_261-867_0_4_node_88 | 0.4 | n |  | TRUE
15 | bus_LV_261-867_0_4_node_7 | 0.4 | n |  | TRUE
16 | bus_LV_261-867_0_4_node_10 | 0.4 | n |  | TRUE
17 | bus_LV_261-867_0_4_node_87 | 0.4 | n |  | TRUE
18 | bus_LV_261-867_0_4_node_35 | 0.4 | n |  | TRUE
19 | bus_LV_261-867_0_4_node_116 | 0.4 | n |  | TRUE
20 | bus_LV_261-867_0_4_node_117 | 0.4 | n |  | TRUE
21 | bus_LV_261-867_0_4_node_11 | 0.4 | n |  | TRUE
22 | bus_LV_261-867_0_4_node_49 | 0.4 | n |  | TRUE
23 | bus_LV_261-867_0_4_node_48 | 0.4 | n |  | TRUE
24 | bus_LV_261-867_0_4_node_52 | 0.4 | n |  | TRUE
25 | bus_LV_261-867_0_4_node_36 | 0.4 | n |  | TRUE
26 | bus_LV_261-867_0_4_node_50 | 0.4 | n |  | TRUE
27 | bus_LV_261-867_0_4_node_13 | 0.4 | n |  | TRUE
28 | bus_LV_261-867_0_4_node_22 | 0.4 | n |  | TRUE
29 | bus_LV_261-867_0_4_node_68 | 0.4 | n |  | TRUE
30 | bus_LV_261-867_0_4_node_54 | 0.4 | n |  | TRUE
31 | bus_LV_261-867_0_4_node_47 | 0.4 | n |  | TRUE
32 | bus_LV_261-867_0_4_node_44 | 0.4 | n |  | TRUE
33 | bus_LV_261-867_0_4_node_58 | 0.4 | n |  | TRUE
34 | bus_LV_261-867_0_4_node_115 | 0.4 | n |  | TRUE
35 | bus_LV_261-867_0_4_node_31 | 0.4 | n |  | TRUE
36 | bus_LV_261-867_0_4_node_17 | 0.4 | n |  | TRUE
37 | bus_LV_261-867_0_4_node_26 | 0.4 | n |  | TRUE
38 | bus_LV_261-867_0_4_node_90 | 0.4 | n |  | TRUE
39 | bus_LV_261-867_0_4_node_89 | 0.4 | n |  | TRUE
40 | bus_LV_261-867_0_4_node_25 | 0.4 | n |  | TRUE
41 | bus_LV_261-867_0_4_node_106 | 0.4 | n |  | TRUE
42 | bus_LV_261-867_0_4_node_104 | 0.4 | n |  | TRUE
43 | bus_LV_261-867_0_4_node_20 | 0.4 | n |  | TRUE
44 | bus_LV_261-867_0_4_node_28 | 0.4 | n |  | TRUE
45 | bus_LV_261-867_0_4_node_91 | 0.4 | n |  | TRUE
46 | bus_LV_261-867_0_4_node_83 | 0.4 | n |  | TRUE
47 | bus_LV_261-867_0_4_node_30 | 0.4 | n |  | TRUE
48 | bus_LV_261-867_0_4_node_98 | 0.4 | n |  | TRUE
49 | bus_LV_261-867_0_4_node_95 | 0.4 | n |  | TRUE
50 | bus_LV_261-867_0_4_node_23 | 0.4 | n |  | TRUE
51 | bus_LV_261-867_0_4_node_110 | 0.4 | n |  | TRUE
52 | bus_LV_261-867_0_4_node_24 | 0.4 | n |  | TRUE
53 | bus_LV_261-867_0_4_node_72 | 0.4 | n |  | TRUE
54 | bus_LV_261-867_0_4_node_69 | 0.4 | n |  | TRUE
55 | bus_LV_261-867_0_4_node_21 | 0.4 | n |  | TRUE
56 | bus_LV_261-867_0_4_node_109 | 0.4 | n |  | TRUE
57 | bus_LV_261-867_0_4_node_33 | 0.4 | n |  | TRUE
58 | bus_LV_261-867_0_4_node_103 | 0.4 | n |  | TRUE
59 | bus_LV_261-867_0_4_node_63 | 0.4 | n |  | TRUE
60 | bus_LV_261-867_0_4_node_114 | 0.4 | n |  | TRUE
61 | bus_LV_261-867_0_4_node_112 | 0.4 | n |  | TRUE
62 | bus_LV_261-867_0_4_node_75 | 0.4 | n |  | TRUE
63 | bus_LV_261-867_0_4_node_34 | 0.4 | n |  | TRUE
64 | bus_LV_261-867_0_4_node_78 | 0.4 | n |  | TRUE
65 | bus_LV_261-867_0_4_node_84 | 0.4 | n |  | TRUE
66 | bus_LV_261-867_0_4_node_19 | 0.4 | n |  | TRUE
67 | bus_LV_261-867_0_4_node_15 | 0.4 | n |  | TRUE
68 | bus_LV_261-867_0_4_node_32 | 0.4 | n |  | TRUE
69 | bus_LV_261-867_0_4_node_53 | 0.4 | n |  | TRUE
70 | bus_LV_261-867_0_4_node_51 | 0.4 | n |  | TRUE
71 | bus_LV_261-867_0_4_node_118 | 0.4 | n |  | TRUE
72 | bus_LV_261-867_0_4_node_119 | 0.4 | n |  | TRUE
73 | bus_LV_261-867_0_4_node_73 | 0.4 | n |  | TRUE
74 | bus_LV_261-867_0_4_node_67 | 0.4 | n |  | TRUE
75 | bus_LV_261-867_0_4_node_16 | 0.4 | n |  | TRUE
76 | bus_LV_261-867_0_4_node_18 | 0.4 | n |  | TRUE
77 | bus_LV_261-867_0_4_node_46 | 0.4 | n |  | TRUE
78 | bus_LV_261-867_0_4_node_56 | 0.4 | n |  | TRUE
79 | bus_LV_261-867_0_4_node_57 | 0.4 | n |  | TRUE
80 | bus_LV_261-867_0_4_node_70 | 0.4 | n |  | TRUE
81 | bus_LV_261-867_0_4_node_111 | 0.4 | n |  | TRUE
82 | bus_LV_261-867_0_4_node_105 | 0.4 | n |  | TRUE
83 | bus_LV_261-867_0_4_node_94 | 0.4 | n |  | TRUE
84 | bus_LV_261-867_0_4_node_92 | 0.4 | n |  | TRUE
85 | bus_LV_261-867_0_4_node_86 | 0.4 | n |  | TRUE
86 | bus_LV_261-867_0_4_node_85 | 0.4 | n |  | TRUE
87 | bus_LV_261-867_0_4_node_66 | 0.4 | n |  | TRUE
88 | bus_LV_261-867_0_4_node_82 | 0.4 | n |  | TRUE
89 | bus_LV_261-867_0_4_node_43 | 0.4 | n |  | TRUE
90 | bus_LV_261-867_0_4_node_41 | 0.4 | n |  | TRUE
91 | bus_LV_261-867_0_4_node_99 | 0.4 | n |  | TRUE
92 | bus_LV_261-867_0_4_node_96 | 0.4 | n |  | TRUE
93 | bus_LV_261-867_0_4_node_113 | 0.4 | n |  | TRUE
94 | bus_LV_261-867_0_4_node_74 | 0.4 | n |  | TRUE
95 | bus_LV_261-867_0_4_node_77 | 0.4 | n |  | TRUE
96 | bus_LV_261-867_0_4_node_37 | 0.4 | n |  | TRUE
97 | bus_LV_261-867_0_4_node_38 | 0.4 | n |  | TRUE
98 | bus_LV_261-867_0_4_node_39 | 0.4 | n |  | TRUE
99 | bus_LV_261-867_0_4_node_40 | 0.4 | n |  | TRUE
100 | bus_LV_261-867_0_4_node_42 | 0.4 | n |  | TRUE
101 | bus_LV_261-867_0_4_node_107 | 0.4 | n |  | TRUE
102 | bus_LV_261-867_0_4_node_62 | 0.4 | n |  | TRUE
103 | bus_LV_261-867_0_4_node_60 | 0.4 | n |  | TRUE
104 | bus_LV_261-867_0_4_node_61 | 0.4 | n |  | TRUE
105 | bus_LV_261-867_0_4_node_64 | 0.4 | n |  | TRUE
106 | bus_LV_261-867_0_4_node_65 | 0.4 | n |  | TRUE
107 | bus_LV_261-867_0_4_node_71 | 0.4 | n |  | TRUE
108 | bus_LV_261-867_0_4_node_80 | 0.4 | n |  | TRUE
109 | bus_LV_261-867_0_4_node_79 | 0.4 | n |  | TRUE
110 | bus_LV_261-867_0_4_node_93 | 0.4 | n |  | TRUE
111 | bus_LV_261-867_0_4_node_97 | 0.4 | n |  | TRUE
112 | bus_LV_261-867_0_4_node_101 | 0.4 | n |  | TRUE
113 | bus_LV_261-867_0_4_node_102 | 0.4 | n |  | TRUE
114 | bus_LV_261-867_0_4_node_100 | 0.4 | n |  | TRUE
115 | bus_MV_543_0_node_179 | 20 | n |  | TRUE

## load
| name | bus | p_mw | q_mvar | const_z_percent | const_i_percent | sn_mva | scaling | in_service | type
0 | LV_261-867_0_4_load_0 | 0 | 0.0042405 | 0.0010628 | 0 | 0 |  | 1 | TRUE | wye
1 | LV_261-867_0_4_load_1 | 1 | 0.0028833 | 0.00072262 | 0 | 0 |  | 1 | TRUE | wye
2 | LV_261-867_0_4_load_55 | 4 | 0.0027714 | 0.00069459 | 0 | 0 |  | 1 | TRUE | wye
3 | LV_261-867_0_4_load_108 | 6 | 0.0019328 | 0.00048439 | 0 | 0 |  | 1 | TRUE | wye
4 | LV_261-867_0_4_load_81 | 10 | 0.0045902 | 0.0011504 | 0 | 0 |  | 1 | TRUE | wye
5 | LV_261-867_0_4_load_59 | 13 | 0.003613 | 0.00090551 | 0 | 0 |  | 1 | TRUE | wye
6 | LV_261-867_0_4_load_88 | 14 | 0.005925 | 0.0014849 | 0 | 0 |  | 1 | TRUE | wye
7 | LV_261-867_0_4_load_87 | 17 | 0.0059219 | 0.0014842 | 0 | 0 |  | 1 | TRUE | wye
8 | LV_261-867_0_4_load_35 | 18 | 0.004607 | 0.0011546 | 0 | 0 |  | 1 | TRUE | wye
9 | LV_261-867_0_4_load_117 | 20 | 0.0051076 | 0.0012801 | 0 | 0 |  | 1 | TRUE | wye
10 | LV_261-867_0_4_load_48 | 23 | 0.0079017 | 0.0019803 | 0 | 0 |  | 1 | TRUE | wye
11 | LV_261-867_0_4_load_52 | 24 | 0.0041713 | 0.0010454 | 0 | 0 |  | 1 | TRUE | wye
12 | LV_261-867_0_4_load_36 | 25 | 0.0041459 | 0.0010391 | 0 | 0 |  | 1 | TRUE | wye
13 | LV_261-867_0_4_load_50 | 26 | 0.0041463 | 0.0010392 | 0 | 0 |  | 1 | TRUE | wye
14 | LV_261-867_0_4_load_68 | 29 | 0.033138 | 0.0083053 | 0 | 0 |  | 1 | TRUE | wye
15 | LV_261-867_0_4_load_54 | 30 | 0.0010047 | 0.0002518 | 0 | 0 |  | 1 | TRUE | wye
16 | LV_261-867_0_4_load_47 | 31 | 0.0016235 | 0.0004069 | 0 | 0 |  | 1 | TRUE | wye
17 | LV_261-867_0_4_load_44 | 32 | 0.0016191 | 0.00040579 | 0 | 0 |  | 1 | TRUE | wye
18 | LV_261-867_0_4_load_58 | 33 | 0.011104 | 0.0027829 | 0 | 0 |  | 1 | TRUE | wye
19 | LV_261-867_0_4_load_115 | 34 | 0.02138 | 0.0053583 | 0 | 0 |  | 1 | TRUE | wye
20 | LV_261-867_0_4_load_89 | 39 | 0.0033171 | 0.00083135 | 0 | 0 |  | 1 | TRUE | wye
21 | LV_261-867_0_4_load_104 | 42 | 0.0033929 | 0.00085034 | 0 | 0 |  | 1 | TRUE | wye
22 | LV_261-867_0_4_load_83 | 46 | 0.010523 | 0.0026373 | 0 | 0 |  | 1 | TRUE | wye
23 | LV_261-867_0_4_load_95 | 49 | 0.0093672 | 0.0023476 | 0 | 0 |  | 1 | TRUE | wye
24 | LV_261-867_0_4_load_110 | 51 | 0.0032844 | 0.00082315 | 0 | 0 |  | 1 | TRUE | wye
25 | LV_261-867_0_4_load_72 | 53 | 0.0014385 | 0.00036052 | 0 | 0 |  | 1 | TRUE | wye
26 | LV_261-867_0_4_load_69 | 54 | 0.00068587 | 0.00017189 | 0 | 0 |  | 1 | TRUE | wye
27 | LV_261-867_0_4_load_109 | 56 | 0.0030692 | 0.00076921 | 0 | 0 |  | 1 | TRUE | wye
28 | LV_261-867_0_4_load_103 | 58 | 0.0016015 | 0.00040138 | 0 | 0 |  | 1 | TRUE | wye
29 | LV_261-867_0_4_load_63 | 59 | 0.013204 | 0.0033093 | 0 | 0 |  | 1 | TRUE | wye
30 | LV_261-867_0_4_load_114 | 60 | 0.0067034 | 0.00168 | 0 | 0 |  | 1 | TRUE | wye
31 | LV_261-867_0_4_load_75 | 62 | 0.0023757 | 0.00059541 | 0 | 0 |  | 1 | TRUE | wye
32 | LV_261-867_0_4_load_78 | 64 | 0.011292 | 0.0028301 | 0 | 0 |  | 1 | TRUE | wye
33 | LV_261-867_0_4_load_84 | 65 | 0.0019395 | 0.0004861 | 0 | 0 |  | 1 | TRUE | wye
34 | LV_261-867_0_4_load_19 | 66 | 0.005597 | 0.0014028 | 0 | 0 |  | 1 | TRUE | wye
35 | LV_261-867_0_4_load_15 | 67 | 0.0012698 | 0.00031823 | 0 | 0 |  | 1 | TRUE | wye
36 | LV_261-867_0_4_load_53 | 69 | 0.0029491 | 0.00073912 | 0 | 0 |  | 1 | TRUE | wye
37 | LV_261-867_0_4_load_51 | 70 | 0.029203 | 0.0073188 | 0 | 0 |  | 1 | TRUE | wye
38 | LV_261-867_0_4_load_118 | 71 | 0.0049947 | 0.0012518 | 0 | 0 |  | 1 | TRUE | wye
39 | LV_261-867_0_4_load_119 | 72 | 0.0051446 | 0.0012894 | 0 | 0 |  | 1 | TRUE | wye
40 | LV_261-867_0_4_load_73 | 73 | 0.0065383 | 0.0016386 | 0 | 0 |  | 1 | TRUE | wye
41 | LV_261-867_0_4_load_67 | 74 | 0.033138 | 0.0083053 | 0 | 0 |  | 1 | TRUE | wye
42 | LV_261-867_0_4_load_16 | 75 | 0.0012554 | 0.00031463 | 0 | 0 |  | 1 | TRUE | wye
43 | LV_261-867_0_4_load_56 | 78 | 0.0022556 | 0.00056532 | 0 | 0 |  | 1 | TRUE | wye
44 | LV_261-867_0_4_load_57 | 79 | 0.0029624 | 0.00074244 | 0 | 0 |  | 1 | TRUE | wye
45 | LV_261-867_0_4_load_70 | 80 | 0.00068586 | 0.00017189 | 0 | 0 |  | 1 | TRUE | wye
46 | LV_261-867_0_4_load_111 | 81 | 0.0067161 | 0.0016832 | 0 | 0 |  | 1 | TRUE | wye
47 | LV_261-867_0_4_load_105 | 82 | 0.0014512 | 0.0003637 | 0 | 0 |  | 1 | TRUE | wye
48 | LV_261-867_0_4_load_94 | 83 | 0.0046533 | 0.0011662 | 0 | 0 |  | 1 | TRUE | wye
49 | LV_261-867_0_4_load_92 | 84 | 0.0046542 | 0.0011665 | 0 | 0 |  | 1 | TRUE | wye
50 | LV_261-867_0_4_load_86 | 85 | 0.00066192 | 0.00016589 | 0 | 0 |  | 1 | TRUE | wye
51 | LV_261-867_0_4_load_85 | 86 | 0.0019389 | 0.00048594 | 0 | 0 |  | 1 | TRUE | wye
52 | LV_261-867_0_4_load_66 | 87 | 0.0070889 | 0.0017766 | 0 | 0 |  | 1 | TRUE | wye
53 | LV_261-867_0_4_load_82 | 88 | 0.014836 | 0.0037183 | 0 | 0 |  | 1 | TRUE | wye
54 | LV_261-867_0_4_load_43 | 89 | 0.0018236 | 0.00045704 | 0 | 0 |  | 1 | TRUE | wye
55 | LV_261-867_0_4_load_41 | 90 | 0.0018236 | 0.00045704 | 0 | 0 |  | 1 | TRUE | wye
56 | LV_261-867_0_4_load_99 | 91 | 0.0071367 | 0.0017886 | 0 | 0 |  | 1 | TRUE | wye
57 | LV_261-867_0_4_load_96 | 92 | 0.0069793 | 0.0017492 | 0 | 0 |  | 1 | TRUE | wye
58 | LV_261-867_0_4_load_113 | 93 | 0.0033863 | 0.00084869 | 0 | 0 |  | 1 | TRUE | wye
59 | LV_261-867_0_4_load_74 | 94 | 0.0061203 | 0.0015339 | 0 | 0 |  | 1 | TRUE | wye
60 | LV_261-867_0_4_load_77 | 95 | 0.00073132 | 0.00018329 | 0 | 0 |  | 1 | TRUE | wye
61 | LV_261-867_0_4_load_37 | 96 | 0.0019091 | 0.00047847 | 0 | 0 |  | 1 | TRUE | wye
62 | LV_261-867_0_4_load_38 | 97 | 0.0018407 | 0.00046133 | 0 | 0 |  | 1 | TRUE | wye
63 | LV_261-867_0_4_load_40 | 99 | 0.0018429 | 0.00046188 | 0 | 0 |  | 1 | TRUE | wye
64 | LV_261-867_0_4_load_42 | 100 | 0.0019091 | 0.00047847 | 0 | 0 |  | 1 | TRUE | wye
65 | LV_261-867_0_4_load_107 | 101 | 0.005711 | 0.0014313 | 0 | 0 |  | 1 | TRUE | wye
66 | LV_261-867_0_4_load_62 | 102 | 0.0016072 | 0.00040281 | 0 | 0 |  | 1 | TRUE | wye
67 | LV_261-867_0_4_load_60 | 103 | 0.0016262 | 0.00040756 | 0 | 0 |  | 1 | TRUE | wye
68 | LV_261-867_0_4_load_61 | 104 | 0.001569 | 0.00039324 | 0 | 0 |  | 1 | TRUE | wye
69 | LV_261-867_0_4_load_64 | 105 | 0.0071022 | 0.00178 | 0 | 0 |  | 1 | TRUE | wye
70 | LV_261-867_0_4_load_65 | 106 | 0.0070303 | 0.001762 | 0 | 0 |  | 1 | TRUE | wye
71 | LV_261-867_0_4_load_71 | 107 | 0.00068537 | 0.00017177 | 0 | 0 |  | 1 | TRUE | wye
72 | LV_261-867_0_4_load_80 | 108 | 0.00068529 | 0.00017175 | 0 | 0 |  | 1 | TRUE | wye
73 | LV_261-867_0_4_load_79 | 109 | 0.00073186 | 0.00018342 | 0 | 0 |  | 1 | TRUE | wye
74 | LV_261-867_0_4_load_93 | 110 | 0.0024939 | 0.00062503 | 0 | 0 |  | 1 | TRUE | wye
75 | LV_261-867_0_4_load_101 | 112 | 0.0070019 | 0.0017548 | 0 | 0 |  | 1 | TRUE | wye
76 | LV_261-867_0_4_load_102 | 113 | 0.038857 | 0.0097385 | 0 | 0 |  | 1 | TRUE | wye
77 | LV_261-867_0_4_load_100 | 114 | 0.0071462 | 0.001791 | 0 | 0 |  | 1 | TRUE | wye

## ext_grid
| name | bus | vm_pu | va_degree | slack_weight | in_service
0 |  | 34 | 1 | 0 | 1 | TRUE

## line
| name | std_type | from_bus | to_bus | length_km | r_ohm_per_km | x_ohm_per_km | c_nf_per_km | g_us_per_km | max_i_ka | df | parallel | type | in_service
0 | LV_261-867_0_4_line_0 |  | 0 | 1 | 0.0012078 | 0.125 | 0.08 | 261 | 0 | 0.364 | 1 | 1 | cs | TRUE
1 | LV_261-867_0_4_line_1 |  | 0 | 2 | 0.019358 | 0.125 | 0.08 | 261 | 0 | 0.364 | 1 | 1 | cs | TRUE
2 | LV_261-867_0_4_line_2 |  | 2 | 3 | 0.032931 | 0.125 | 0.08 | 261 | 0 | 0.364 | 1 | 1 | cs | TRUE
3 | LV_261-867_0_4_line_3 |  | 3 | 4 | 0.020774 | 0.125 | 0.08 | 261 | 0 | 0.364 | 1 | 1 | cs | TRUE
4 | LV_261-867_0_4_line_4 |  | 4 | 30 | 0.024927 | 0.125 | 0.08 | 261 | 0 | 0.364 | 1 | 1 | cs | TRUE
5 | LV_261-867_0_4_line_5 |  | 5 | 6 | 0.008178 | 0.125 | 0.08 | 261 | 0 | 0.364 | 1 | 1 | cs | TRUE
6 | LV_261-867_0_4_line_6 |  | 5 | 7 | 0.025516 | 0.125 | 0.08 | 261 | 0 | 0.364 | 1 | 1 | cs | TRUE
7 | LV_261-867_0_4_line_7 |  | 7 | 31 | 0.008153 | 0.125 | 0.08 | 261 | 0 | 0.364 | 1 | 1 | cs | TRUE
8 | LV_261-867_0_4_line_8 |  | 7 | 32 | 0.018074 | 0.125 | 0.08 | 261 | 0 | 0.364 | 1 | 1 | cs | TRUE
9 | LV_261-867_0_4_line_9 |  | 8 | 9 | 0.058973 | 0.125 | 0.08 | 261 | 0 | 0.364 | 1 | 1 | cs | TRUE
10 | LV_261-867_0_4_line_10 |  | 8 | 10 | 0.018458 | 0.125 | 0.08 | 261 | 0 | 0.364 | 1 | 1 | cs | TRUE
11 | LV_261-867_0_4_line_11 |  | 9 | 18 | 0.033915 | 0.125 | 0.08 | 261 | 0 | 0.364 | 1 | 1 | cs | TRUE
12 | LV_261-867_0_4_line_12 |  | 11 | 12 | 0.025097 | 0.125 | 0.08 | 261 | 0 | 0.364 | 1 | 1 | cs | TRUE
13 | LV_261-867_0_4_line_13 |  | 11 | 13 | 0.020914 | 0.125 | 0.08 | 261 | 0 | 0.364 | 1 | 1 | cs | TRUE
14 | LV_261-867_0_4_line_14 |  | 11 | 14 | 0.024471 | 0.125 | 0.08 | 261 | 0 | 0.364 | 1 | 1 | cs | TRUE
15 | LV_261-867_0_4_line_15 |  | 12 | 24 | 0.021208 | 0.125 | 0.08 | 261 | 0 | 0.364 | 1 | 1 | cs | TRUE
16 | LV_261-867_0_4_line_16 |  | 12 | 25 | 0.011219 | 0.125 | 0.08 | 261 | 0 | 0.364 | 1 | 1 | cs | TRUE
17 | LV_261-867_0_4_line_17 |  | 12 | 26 | 0.023997 | 0.125 | 0.08 | 261 | 0 | 0.364 | 1 | 1 | cs | TRUE
18 | LV_261-867_0_4_line_18 |  | 13 | 33 | 0.017803 | 0.125 | 0.08 | 261 | 0 | 0.364 | 1 | 1 | cs | TRUE
19 | LV_261-867_0_4_line_19 |  | 14 | 17 | 0.02024 | 0.125 | 0.08 | 261 | 0 | 0.364 | 1 | 1 | cs | TRUE
20 | LV_261-867_0_4_line_20 |  | 15 | 16 | 0.039581 | 0.125 | 0.08 | 261 | 0 | 0.364 | 1 | 1 | cs | TRUE
21 | LV_261-867_0_4_line_21 |  | 15 | 17 | 0.018363 | 0.125 | 0.08 | 261 | 0 | 0.364 | 1 | 1 | cs | TRUE
22 | LV_261-867_0_4_line_22 |  | 16 | 19 | 0.021126 | 0.125 | 0.08 | 261 | 0 | 0.364 | 1 | 1 | cs | TRUE
23 | LV_261-867_0_4_line_23 |  | 16 | 20 | 0.020988 | 0.125 | 0.08 | 261 | 0 | 0.364 | 1 | 1 | cs | TRUE
24 | LV_261-867_0_4_line_24 |  | 18 | 25 | 0.029227 | 0.125 | 0.08 | 261 | 0 | 0.364 | 1 | 1 | cs | TRUE
25 | LV_261-867_0_4_line_25 |  | 19 | 71 | 0.014173 | 0.125 | 0.08 | 261 | 0 | 0.364 | 1 | 1 | cs | TRUE
26 | LV_261-867_0_4_line_26 |  | 19 | 72 | 0.03713 | 0.125 | 0.08 | 261 | 0 | 0.364 | 1 | 1 | cs | TRUE
27 | LV_261-867_0_4_line_27 |  | 21 | 22 | 0.005774 | 0.125 | 0.08 | 261 | 0 | 0.364 | 1 | 1 | cs | TRUE
28 | LV_261-867_0_4_line_28 |  | 21 | 23 | 0.024829 | 0.125 | 0.08 | 261 | 0 | 0.364 | 1 | 1 | cs | TRUE
29 | LV_261-867_0_4_line_29 |  | 22 | 73 | 0.026758 | 0.125 | 0.08 | 261 | 0 | 0.364 | 1 | 1 | cs | TRUE
30 | LV_261-867_0_4_line_30 |  | 24 | 74 | 0.029056 | 0.125 | 0.08 | 261 | 0 | 0.364 | 1 | 1 | cs | TRUE
31 | LV_261-867_0_4_line_31 |  | 26 | 70 | 0.00025562 | 0.125 | 0.08 | 261 | 0 | 0.364 | 1 | 1 | cs | TRUE
32 | LV_261-867_0_4_line_32 |  | 27 | 28 | 0.054039 | 0.125 | 0.08 | 261 | 0 | 0.364 | 1 | 2 | cs | TRUE
33 | LV_261-867_0_4_line_33 |  | 27 | 29 | 0.016994 | 0.125 | 0.08 | 261 | 0 | 0.364 | 1 | 2 | cs | TRUE
34 | LV_261-867_0_4_line_34 |  | 28 | 34 | 0.014402 | 0.125 | 0.08 | 261 | 0 | 0.364 | 1 | 4 | cs | TRUE
35 | LV_261-867_0_4_line_35 |  | 28 | 35 | 0.058399 | 0.125 | 0.08 | 261 | 0 | 0.364 | 1 | 2 | cs | TRUE
36 | LV_261-867_0_4_line_36 |  | 28 | 36 | 0.048787 | 0.125 | 0.08 | 261 | 0 | 0.364 | 1 | 1 | cs | TRUE
37 | LV_261-867_0_4_line_37 |  | 29 | 74 | 0.016985 | 0.125 | 0.08 | 261 | 0 | 0.364 | 1 | 1 | cs | TRUE
38 | LV_261-867_0_4_line_38 |  | 30 | 77 | 0.022798 | 0.125 | 0.08 | 261 | 0 | 0.364 | 1 | 1 | cs | TRUE
39 | LV_261-867_0_4_line_39 |  | 32 | 76 | 0.0028772 | 0.125 | 0.08 | 261 | 0 | 0.364 | 1 | 1 | cs | TRUE
40 | LV_261-867_0_4_line_40 |  | 35 | 60 | 0.018864 | 0.125 | 0.08 | 261 | 0 | 0.364 | 1 | 1 | cs | TRUE
41 | LV_261-867_0_4_line_41 |  | 35 | 61 | 0.005725 | 0.125 | 0.08 | 261 | 0 | 0.364 | 1 | 1 | cs | TRUE
42 | LV_261-867_0_4_line_42 |  | 35 | 37 | 0.06768 | 0.125 | 0.08 | 261 | 0 | 0.364 | 1 | 1 | cs | TRUE
43 | LV_261-867_0_4_line_43 |  | 35 | 47 | 0.052682 | 0.125 | 0.08 | 261 | 0 | 0.364 | 1 | 1 | cs | TRUE
44 | LV_261-867_0_4_line_44 |  | 36 | 66 | 0.014331 | 0.125 | 0.08 | 261 | 0 | 0.364 | 1 | 1 | cs | TRUE
45 | LV_261-867_0_4_line_45 |  | 36 | 67 | 0.028296 | 0.125 | 0.08 | 261 | 0 | 0.364 | 1 | 1 | cs | TRUE
46 | LV_261-867_0_4_line_46 |  | 37 | 38 | 0.018802 | 0.125 | 0.08 | 261 | 0 | 0.364 | 1 | 1 | cs | TRUE
47 | LV_261-867_0_4_line_47 |  | 37 | 39 | 0.018156 | 0.125 | 0.08 | 261 | 0 | 0.364 | 1 | 1 | cs | TRUE
48 | LV_261-867_0_4_line_48 |  | 38 | 83 | 0.021796 | 0.125 | 0.08 | 261 | 0 | 0.364 | 1 | 1 | cs | TRUE
49 | LV_261-867_0_4_line_49 |  | 38 | 84 | 0.021201 | 0.125 | 0.08 | 261 | 0 | 0.364 | 1 | 1 | cs | TRUE
50 | LV_261-867_0_4_line_50 |  | 40 | 41 | 0.014616 | 0.125 | 0.08 | 261 | 0 | 0.364 | 1 | 1 | cs | TRUE
51 | LV_261-867_0_4_line_51 |  | 40 | 42 | 0.017673 | 0.125 | 0.08 | 261 | 0 | 0.364 | 1 | 1 | cs | TRUE
52 | LV_261-867_0_4_line_52 |  | 40 | 43 | 0.047611 | 0.125 | 0.08 | 261 | 0 | 0.364 | 1 | 1 | cs | TRUE
53 | LV_261-867_0_4_line_53 |  | 41 | 81 | 0.016303 | 0.125 | 0.08 | 261 | 0 | 0.364 | 1 | 1 | cs | TRUE
54 | LV_261-867_0_4_line_54 |  | 41 | 61 | 0.0094142 | 0.125 | 0.08 | 261 | 0 | 0.364 | 1 | 1 | cs | TRUE
55 | LV_261-867_0_4_line_55 |  | 42 | 82 | 0.018651 | 0.125 | 0.08 | 261 | 0 | 0.364 | 1 | 1 | cs | TRUE
56 | LV_261-867_0_4_line_56 |  | 43 | 58 | 0.015339 | 0.125 | 0.08 | 261 | 0 | 0.364 | 1 | 1 | cs | TRUE
57 | LV_261-867_0_4_line_57 |  | 43 | 59 | 0.018296 | 0.125 | 0.08 | 261 | 0 | 0.364 | 1 | 1 | cs | TRUE
58 | LV_261-867_0_4_line_58 |  | 43 | 50 | 0.047265 | 0.125 | 0.08 | 261 | 0 | 0.364 | 1 | 1 | cs | TRUE
59 | LV_261-867_0_4_line_59 |  | 43 | 52 | 0.03056 | 0.125 | 0.08 | 261 | 0 | 0.364 | 1 | 1 | cs | TRUE
60 | LV_261-867_0_4_line_60 |  | 43 | 55 | 0.017464 | 0.125 | 0.08 | 261 | 0 | 0.364 | 1 | 1 | cs | TRUE
61 | LV_261-867_0_4_line_61 |  | 44 | 45 | 0.04969 | 0.125 | 0.08 | 261 | 0 | 0.364 | 1 | 1 | cs | TRUE
62 | LV_261-867_0_4_line_62 |  | 44 | 46 | 0.019905 | 0.125 | 0.08 | 261 | 0 | 0.364 | 1 | 1 | cs | TRUE
63 | LV_261-867_0_4_line_63 |  | 45 | 48 | 0.030176 | 0.125 | 0.08 | 261 | 0 | 0.364 | 1 | 1 | cs | TRUE
64 | LV_261-867_0_4_line_64 |  | 45 | 87 | 0.013687 | 0.125 | 0.08 | 261 | 0 | 0.364 | 1 | 1 | cs | TRUE
65 | LV_261-867_0_4_line_65 |  | 46 | 88 | 0.028831 | 0.125 | 0.08 | 261 | 0 | 0.364 | 1 | 1 | cs | TRUE
66 | LV_261-867_0_4_line_66 |  | 47 | 48 | 0.030972 | 0.125 | 0.08 | 261 | 0 | 0.364 | 1 | 1 | cs | TRUE
67 | LV_261-867_0_4_line_67 |  | 47 | 49 | 0.015171 | 0.125 | 0.08 | 261 | 0 | 0.364 | 1 | 1 | cs | TRUE
68 | LV_261-867_0_4_line_68 |  | 48 | 91 | 0.014113 | 0.125 | 0.08 | 261 | 0 | 0.364 | 1 | 1 | cs | TRUE
69 | LV_261-867_0_4_line_69 |  | 49 | 92 | 0.020291 | 0.125 | 0.08 | 261 | 0 | 0.364 | 1 | 1 | cs | TRUE
70 | LV_261-867_0_4_line_70 |  | 50 | 51 | 0.012241 | 0.125 | 0.08 | 261 | 0 | 0.364 | 1 | 1 | cs | TRUE
71 | LV_261-867_0_4_line_71 |  | 52 | 53 | 0.009008 | 0.125 | 0.08 | 261 | 0 | 0.364 | 1 | 1 | cs | TRUE
72 | LV_261-867_0_4_line_72 |  | 52 | 54 | 0.013508 | 0.125 | 0.08 | 261 | 0 | 0.364 | 1 | 1 | cs | TRUE
73 | LV_261-867_0_4_line_73 |  | 54 | 80 | 0.006519 | 0.125 | 0.08 | 261 | 0 | 0.364 | 1 | 1 | cs | TRUE
74 | LV_261-867_0_4_line_74 |  | 55 | 56 | 0.0103 | 0.125 | 0.08 | 261 | 0 | 0.364 | 1 | 1 | cs | TRUE
75 | LV_261-867_0_4_line_75 |  | 55 | 57 | 0.032603 | 0.125 | 0.08 | 261 | 0 | 0.364 | 1 | 1 | cs | TRUE
76 | LV_261-867_0_4_line_76 |  | 57 | 62 | 0.013438 | 0.125 | 0.08 | 261 | 0 | 0.364 | 1 | 1 | cs | TRUE
77 | LV_261-867_0_4_line_77 |  | 61 | 93 | 0.018694 | 0.125 | 0.08 | 261 | 0 | 0.364 | 1 | 1 | cs | TRUE
78 | LV_261-867_0_4_line_78 |  | 62 | 94 | 0.021092 | 0.125 | 0.08 | 261 | 0 | 0.364 | 1 | 1 | cs | TRUE
79 | LV_261-867_0_4_line_79 |  | 63 | 64 | 0.013306 | 0.125 | 0.08 | 261 | 0 | 0.364 | 1 | 1 | cs | TRUE
80 | LV_261-867_0_4_line_80 |  | 63 | 65 | 0.018887 | 0.125 | 0.08 | 261 | 0 | 0.364 | 1 | 1 | cs | TRUE
81 | LV_261-867_0_4_line_81 |  | 64 | 95 | 0.037678 | 0.125 | 0.08 | 261 | 0 | 0.364 | 1 | 1 | cs | TRUE
82 | LV_261-867_0_4_line_82 |  | 65 | 86 | 7.3023e-05 | 0.125 | 0.08 | 261 | 0 | 0.364 | 1 | 1 | cs | TRUE
83 | LV_261-867_0_4_line_83 |  | 67 | 75 | 0.022675 | 0.125 | 0.08 | 261 | 0 | 0.364 | 1 | 1 | cs | TRUE
84 | LV_261-867_0_4_line_84 |  | 68 | 69 | 0.015809 | 0.125 | 0.08 | 261 | 0 | 0.364 | 1 | 1 | cs | TRUE
85 | LV_261-867_0_4_line_85 |  | 68 | 70 | 0.032911 | 0.125 | 0.08 | 261 | 0 | 0.364 | 1 | 1 | cs | TRUE
86 | LV_261-867_0_4_line_86 |  | 73 | 94 | 0.025167 | 0.125 | 0.08 | 261 | 0 | 0.364 | 1 | 1 | cs | TRUE
87 | LV_261-867_0_4_line_87 |  | 75 | 76 | 0.023319 | 0.125 | 0.08 | 261 | 0 | 0.364 | 1 | 1 | cs | TRUE
88 | LV_261-867_0_4_line_88 |  | 76 | 77 | 0.003752 | 0.125 | 0.08 | 261 | 0 | 0.364 | 1 | 1 | cs | TRUE
89 | LV_261-867_0_4_line_89 |  | 77 | 78 | 0.021649 | 0.125 | 0.08 | 261 | 0 | 0.364 | 1 | 1 | cs | TRUE
90 | LV_261-867_0_4_line_90 |  | 77 | 79 | 0.014001 | 0.125 | 0.08 | 261 | 0 | 0.364 | 1 | 1 | cs | TRUE
91 | LV_261-867_0_4_line_91 |  | 79 | 102 | 0.017828 | 0.125 | 0.08 | 261 | 0 | 0.364 | 1 | 1 | cs | TRUE
92 | LV_261-867_0_4_line_92 |  | 80 | 107 | 0.0065172 | 0.125 | 0.08 | 261 | 0 | 0.364 | 1 | 1 | cs | TRUE
93 | LV_261-867_0_4_line_93 |  | 83 | 100 | 0.034199 | 0.125 | 0.08 | 261 | 0 | 0.364 | 1 | 1 | cs | TRUE
94 | LV_261-867_0_4_line_94 |  | 84 | 110 | 0.0042476 | 0.125 | 0.08 | 261 | 0 | 0.364 | 1 | 1 | cs | TRUE
95 | LV_261-867_0_4_line_95 |  | 85 | 86 | 0.015998 | 0.125 | 0.08 | 261 | 0 | 0.364 | 1 | 1 | cs | TRUE
96 | LV_261-867_0_4_line_96 |  | 87 | 106 | 0.020299 | 0.125 | 0.08 | 261 | 0 | 0.364 | 1 | 1 | cs | TRUE
97 | LV_261-867_0_4_line_97 |  | 89 | 90 | 0.024823 | 0.125 | 0.08 | 261 | 0 | 0.364 | 1 | 1 | cs | TRUE
98 | LV_261-867_0_4_line_98 |  | 90 | 98 | 0.015282 | 0.125 | 0.08 | 261 | 0 | 0.364 | 1 | 1 | cs | TRUE
99 | LV_261-867_0_4_line_99 |  | 91 | 114 | 0.03964 | 0.125 | 0.08 | 261 | 0 | 0.364 | 1 | 1 | cs | TRUE
100 | LV_261-867_0_4_line_100 |  | 92 | 111 | 0.013015 | 0.125 | 0.08 | 261 | 0 | 0.364 | 1 | 1 | cs | TRUE
101 | LV_261-867_0_4_line_101 |  | 95 | 109 | 6.8415e-05 | 0.125 | 0.08 | 261 | 0 | 0.364 | 1 | 1 | cs | TRUE
102 | LV_261-867_0_4_line_102 |  | 96 | 97 | 0.0061271 | 0.125 | 0.08 | 261 | 0 | 0.364 | 1 | 1 | cs | TRUE
103 | LV_261-867_0_4_line_103 |  | 96 | 98 | 0.014881 | 0.125 | 0.08 | 261 | 0 | 0.364 | 1 | 1 | cs | TRUE
104 | LV_261-867_0_4_line_104 |  | 97 | 99 | 0.0060615 | 0.125 | 0.08 | 261 | 0 | 0.364 | 1 | 1 | cs | TRUE
105 | LV_261-867_0_4_line_105 |  | 98 | 100 | 0.01996 | 0.125 | 0.08 | 261 | 0 | 0.364 | 1 | 1 | cs | TRUE
106 | LV_261-867_0_4_line_106 |  | 99 | 101 | 0.0031651 | 0.125 | 0.08 | 261 | 0 | 0.364 | 1 | 1 | cs | TRUE
107 | LV_261-867_0_4_line_107 |  | 102 | 103 | 0.012567 | 0.125 | 0.08 | 261 | 0 | 0.364 | 1 | 1 | cs | TRUE
108 | LV_261-867_0_4_line_108 |  | 103 | 104 | 0.018908 | 0.125 | 0.08 | 261 | 0 | 0.364 | 1 | 1 | cs | TRUE
109 | LV_261-867_0_4_line_109 |  | 105 | 106 | 0.017213 | 0.125 | 0.08 | 261 | 0 | 0.364 | 1 | 1 | cs | TRUE
110 | LV_261-867_0_4_line_110 |  | 107 | 108 | 0.0065177 | 0.125 | 0.08 | 261 | 0 | 0.364 | 1 | 1 | cs | TRUE
111 | LV_261-867_0_4_line_111 |  | 108 | 109 | 0.021755 | 0.125 | 0.08 | 261 | 0 | 0.364 | 1 | 1 | cs | TRUE
112 | LV_261-867_0_4_line_112 |  | 111 | 112 | 0.031737 | 0.125 | 0.08 | 261 | 0 | 0.364 | 1 | 1 | cs | TRUE
113 | LV_261-867_0_4_line_113 |  | 111 | 113 | 0.003105 | 0.125 | 0.08 | 261 | 0 | 0.364 | 1 | 1 | cs | TRUE

## trafo
| name | std_type | hv_bus | lv_bus | sn_mva | vn_hv_kv | vn_lv_kv | vk_percent | vkr_percent | pfe_kw | i0_percent | shift_degree | tap_side | tap_neutral | tap_min | tap_max | tap_step_percent | tap_step_degree | tap_pos | tap_phase_shifter | parallel | df | in_service
0 | LV_261-867_0_4_trafo_115 | 0.63 MVA 20/0.4 kV | 115 | 34 | 0.63 | 20 | 0.4 | 6 | 1.206 | 1.65 | 0.2619 | 150 | hv | 0 | -2 | 2 | 2.5 | 0 | 0 | FALSE | 1 | 1 | TRUE

## line_geodata
| x0 | y0 | x1 | y1 | x2 | y2 | x3 | y3 | x4 | y4 | x5 | y5 | x6 | y6 | x7 | y7 | x8 | y8 | x9 | y9 | x10 | y10
0 | 2684686.4404 | 1251295.5195 | 2684687.6474 | 1251295.5618
1 | 2684667.093 | 1251294.8801 | 2684671.0924 | 1251294.9817 | 2684686.4404 | 1251295.5195
2 | 2684668.1825 | 1251261.9709 | 2684667.7552 | 1251274.9635 | 2684667.093 | 1251294.8801
3 | 2684668.1825 | 1251261.9709 | 2684673.0638 | 1251262.163 | 2684674.0803 | 1251260.7543 | 2684675.3749 | 1251259.4384 | 2684677.0173 | 1251258.6057 | 2684679.1527 | 1251258.147 | 2684687.4269 | 1251258.4512
4 | 2684712.3373 | 1251259.3671 | 2684687.4269 | 1251258.4512
5 | 2684689.111 | 1251254.8757 | 2684689.5071 | 1251246.7086
6 | 2684689.111 | 1251254.8757 | 2684714.6897 | 1251255.6863
7 | 2684714.6897 | 1251255.6863 | 2684714.9949 | 1251247.5401
8 | 2684714.6897 | 1251255.6863 | 2684732.751 | 1251256.3764
9 | 2684675.6396 | 1251196.0502 | 2684700.4362 | 1251193.5026 | 2684699.7966 | 1251167.4962 | 2684699.5429 | 1251163.067 | 2684699.4357 | 1251159.4739
10 | 2684675.6396 | 1251196.0502 | 2684674.9162 | 1251214.4941
11 | 2684699.4357 | 1251159.4739 | 2684710.874 | 1251159.8821 | 2684733.2345 | 1251162.0925
12 | 2684771.515 | 1251191.4729 | 2684775.253 | 1251180.3069 | 2684773.2709 | 1251179.5557 | 2684770.4738 | 1251178.7818 | 2684771.58 | 1251174.8057 | 2684772.6568 | 1251170.7737
13 | 2684771.515 | 1251191.4729 | 2684775.6271 | 1251202.1619 | 2684777.3904 | 1251203.9663 | 2684783.6868 | 1251206.8807
14 | 2684771.515 | 1251191.4729 | 2684761.3386 | 1251197.8432 | 2684760.3456 | 1251198.1292 | 2684749.1773 | 1251195.6896
15 | 2684772.6568 | 1251170.7737 | 2684792.5734 | 1251178.06
16 | 2684772.6568 | 1251170.7737 | 2684761.8383 | 1251167.8032
17 | 2684772.6568 | 1251170.7737 | 2684780.3316 | 1251148.037
18 | 2684799.8428 | 1251214.3587 | 2684783.6868 | 1251206.8807
19 | 2684729.2835 | 1251191.9672 | 2684731.0946 | 1251192.2733 | 2684748.6889 | 1251195.5829 | 2684749.1773 | 1251195.6896
20 | 2684703.9265 | 1251204.394 | 2684705.2163 | 1251179.6606 | 2684719.8676 | 1251181.8494
21 | 2684719.8676 | 1251181.8494 | 2684718.892 | 1251188.307 | 2684719.4698 | 1251189.6051 | 2684719.8814 | 1251190.3782 | 2684729.2835 | 1251191.9672
22 | 2684703.9265 | 1251204.394 | 2684710.2339 | 1251205.1625 | 2684712.4493 | 1251205.4388 | 2684725.041 | 1251205.9525
23 | 2684706.4019 | 1251223.9663 | 2684704.9556 | 1251223.2229 | 2684703.6997 | 1251221.8372 | 2684703.1993 | 1251218.2941 | 2684703.9265 | 1251204.394
24 | 2684733.2345 | 1251162.0925 | 2684740.5973 | 1251162.8204 | 2684753.0464 | 1251165.3892 | 2684761.8383 | 1251167.8032
25 | 2684725.041 | 1251205.9525 | 2684728.6949 | 1251219.6484
26 | 2684751.6357 | 1251220.7105 | 2684747.7364 | 1251206.7554 | 2684725.041 | 1251205.9525
27 | 2684707.5325 | 1251342.3046 | 2684704.1832 | 1251342.1455 | 2684701.7463 | 1251342.0551
28 | 2684701.7463 | 1251342.0551 | 2684702.862 | 1251317.2508
29 | 2684707.5325 | 1251342.3046 | 2684726.4699 | 1251342.9869 | 2684734.274 | 1251343.2351
30 | 2684792.5734 | 1251178.06 | 2684797.994 | 1251180.0431 | 2684815.3085 | 1251188.1302 | 2684818.9297 | 1251190.2067
31 | 2684780.3316 | 1251148.037 | 2684780.4134 | 1251147.7948
32 | 2684842.3217 | 1251208.977 | 2684840.1978 | 1251212.3269 | 2684853.3168 | 1251221.8663 | 2684861.9207 | 1251228.8391 | 2684862.9532 | 1251231.0667 | 2684861.8808 | 1251234.7875 | 2684857.3804 | 1251241.7282 | 2684852.9339 | 1251248.592
33 | 2684842.3217 | 1251208.977 | 2684844.5956 | 1251205.6959 | 2684833.6501 | 1251198.6788
34 | 2684840.2836 | 1251241.639 | 2684852.9339 | 1251248.592
35 | 2684852.9339 | 1251248.592 | 2684857.3804 | 1251241.7282 | 2684861.8808 | 1251234.7875 | 2684862.9532 | 1251231.0667 | 2684866.9117 | 1251235.0708 | 2684873.6092 | 1251242.3277 | 2684869.8125 | 1251242.8293 | 2684866.7332 | 1251244.8979 | 2684858.5059 | 1251257.4784
36 | 2684809.8674 | 1251259.1835 | 2684820.4905 | 1251259.5691 | 2684829.2672 | 1251259.7504 | 2684842.9413 | 1251260.0464 | 2684843.9036 | 1251257.158 | 2684845.4395 | 1251256.3905 | 2684850.6335 | 1251252.1395 | 2684852.9339 | 1251248.592
37 | 2684818.9297 | 1251190.2067 | 2684833.1884 | 1251198.3827 | 2684833.6501 | 1251198.6788
38 | 2684735.12 | 1251260.204 | 2684713.7984 | 1251259.4208 | 2684712.3373 | 1251259.3671
39 | 2684735.6261 | 1251256.4862 | 2684732.751 | 1251256.3764
40 | 2684858.5059 | 1251257.4784 | 2684870.1347 | 1251268.809 | 2684872.0177 | 1251270.6818
41 | 2684858.5059 | 1251257.4784 | 2684855.3649 | 1251262.2704
42 | 2684858.5059 | 1251257.4784 | 2684866.7332 | 1251244.8979 | 2684869.8125 | 1251242.8293 | 2684873.6092 | 1251242.3277 | 2684875.4562 | 1251242.4988 | 2684878.8421 | 1251244.849 | 2684889.9665 | 1251255.5608 | 2684899.8629 | 1251265.5657 | 2684906.6268 | 1251272.401
43 | 2684858.5059 | 1251257.4784 | 2684866.7332 | 1251244.8979 | 2684869.8125 | 1251242.8293 | 2684873.6092 | 1251242.3277 | 2684877.142 | 1251237.0633 | 2684880.3039 | 1251232.3939 | 2684881.6299 | 1251235.7377 | 2684883.0079 | 1251238.0814 | 2684891.4881 | 1251246.309
44 | 2684809.8674 | 1251259.1835 | 2684812.4676 | 1251252.0932 | 2684806.7624 | 1251248.4317
45 | 2684809.8674 | 1251259.1835 | 2684781.5906 | 1251258.1411
46 | 2684906.6268 | 1251272.401 | 2684911.8354 | 1251277.6685 | 2684920.0095 | 1251285.6471
47 | 2684906.6268 | 1251272.401 | 2684896.5655 | 1251283.3762 | 2684898.0621 | 1251284.821 | 2684897.2054 | 1251285.6427
48 | 2684920.0095 | 1251285.6471 | 2684935.6147 | 1251300.8634
49 | 2684920.0095 | 1251285.6471 | 2684912.8614 | 1251292.4498 | 2684903.9665 | 1251299.4721
50 | 2684850.1571 | 1251270.1128 | 2684842.0265 | 1251282.2722
51 | 2684842.0265 | 1251282.2722 | 2684849.5359 | 1251289.7631 | 2684854.095 | 1251293.4756 | 2684854.9535 | 1251294.2946
52 | 2684814.4922 | 1251307.3303 | 2684817.7954 | 1251309.6571 | 2684819.1127 | 1251307.8079 | 2684820.3751 | 1251308.7377 | 2684824.476 | 1251311.7654 | 2684827.5096 | 1251307.6168 | 2684828.1597 | 1251304.3903 | 2684828.9822 | 1251301.7779 | 2684842.0265 | 1251282.2722
53 | 2684850.1571 | 1251270.1128 | 2684857.5768 | 1251276.4905 | 2684857.5913 | 1251277.0578 | 2684859.3912 | 1251278.9294 | 2684860.124 | 1251278.8954 | 2684862.0071 | 1251280.7571
54 | 2684850.1571 | 1251270.1128 | 2684853.7364 | 1251264.76 | 2684855.3649 | 1251262.2704
55 | 2684868.3993 | 1251297.7281 | 2684865.2413 | 1251294.7473 | 2684860.4025 | 1251299.4927 | 2684854.9535 | 1251294.2946
56 | 2684814.4922 | 1251307.3303 | 2684812.4701 | 1251308.8469 | 2684810.7753 | 1251309.6455 | 2684809.4656 | 1251309.9047 | 2684808.074 | 1251309.5623 | 2684807.0668 | 1251308.7362 | 2684806.0504 | 1251308.0211 | 2684805.075 | 1251307.6068 | 2684804.1098 | 1251306.4811 | 2684803.628 | 1251305.8626 | 2684801.2964 | 1251305.7958
57 | 2684814.4922 | 1251307.3303 | 2684824.5193 | 1251292.0266
58 | 2684814.4922 | 1251307.3303 | 2684817.7954 | 1251309.6571 | 2684819.1127 | 1251307.8079 | 2684820.3751 | 1251308.7377 | 2684824.476 | 1251311.7654 | 2684824.2915 | 1251314.6315 | 2684824.7843 | 1251324.5016 | 2684831.8908 | 1251344.8297
59 | 2684814.4922 | 1251307.3303 | 2684817.7954 | 1251309.6571 | 2684819.1127 | 1251307.8079 | 2684820.3751 | 1251308.7377 | 2684824.476 | 1251311.7654 | 2684838.2698 | 1251322.671
60 | 2684810.6651 | 1251321.0302 | 2684817.7954 | 1251309.6571 | 2684814.4922 | 1251307.3303
61 | 2684935.414 | 1251288.9815 | 2684948.1521 | 1251301.3734 | 2684970.8921 | 1251323.7717
62 | 2684970.8921 | 1251323.7717 | 2684981.4166 | 1251308.4 | 2684982.1404 | 1251307.3501
63 | 2684935.414 | 1251288.9815 | 2684913.7492 | 1251267.9108
64 | 2684935.414 | 1251288.9815 | 2684943.0273 | 1251277.6076
65 | 2684999.368 | 1251284.2874 | 2684993.2965 | 1251291.1685 | 2684982.1404 | 1251307.3501
66 | 2684913.7492 | 1251267.9108 | 2684907.0339 | 1251261.3764 | 2684891.4881 | 1251246.309
67 | 2684891.4881 | 1251246.309 | 2684899.1412 | 1251236.9227 | 2684900.7704 | 1251234.3326
68 | 2684913.7492 | 1251267.9108 | 2684921.7326 | 1251256.2726
69 | 2684900.7704 | 1251234.3326 | 2684904.0002 | 1251229.1976 | 2684908.5187 | 1251221.5233 | 2684910.2157 | 1251216.4821
70 | 2684831.8908 | 1251344.8297 | 2684836.5881 | 1251346.2646 | 2684837.5785 | 1251353.5398
71 | 2684838.2698 | 1251322.671 | 2684843.8964 | 1251315.624
72 | 2684838.2698 | 1251322.671 | 2684841.5242 | 1251325.2417 | 2684848.8681 | 1251331.046
73 | 2684848.8681 | 1251331.046 | 2684853.9825 | 1251335.0883
74 | 2684810.6651 | 1251321.0302 | 2684807.6272 | 1251315.4604 | 2684804.4531 | 1251313.0798
75 | 2684793.345 | 1251348.6809 | 2684806.3235 | 1251327.9622 | 2684810.6651 | 1251321.0302
76 | 2684793.345 | 1251348.6809 | 2684780.5088 | 1251344.7054
77 | 2684855.3649 | 1251262.2704 | 2684865.9782 | 1251272.2965 | 2684865.2886 | 1251273.0094 | 2684867.4605 | 1251275.2644
78 | 2684780.5088 | 1251344.7054 | 2684780.5088 | 1251344.7054 | 2684759.4279 | 1251344.0349
79 | 2684920.3472 | 1251389.4967 | 2684910.1365 | 1251380.9654
80 | 2684920.3472 | 1251389.4967 | 2684935.0123 | 1251401.3992
81 | 2684881.3306 | 1251356.703 | 2684893.4372 | 1251366.2715 | 2684904.5858 | 1251376.3276 | 2684910.1365 | 1251380.9654
82 | 2684935.0123 | 1251401.3992 | 2684935.069 | 1251401.4452
83 | 2684781.5906 | 1251258.1411 | 2684775.3424 | 1251257.9108 | 2684768.3408 | 1251257.6549 | 2684758.93 | 1251257.3187
84 | 2684780.256 | 1251116.108 | 2684777.2695 | 1251107.9925 | 2684770.4134 | 1251105.9232
85 | 2684780.256 | 1251116.108 | 2684779.3485 | 1251127.2923 | 2684783.1698 | 1251136.6762 | 2684783.0784 | 1251139.8996 | 2684780.4134 | 1251147.7948
86 | 2684734.274 | 1251343.2351 | 2684751.2711 | 1251343.7755 | 2684759.4279 | 1251344.0349
87 | 2684735.6261 | 1251256.4862 | 2684758.93 | 1251257.3187
88 | 2684735.6261 | 1251256.4862 | 2684735.12 | 1251260.204
89 | 2684732.2163 | 1251281.6564 | 2684735.12 | 1251260.204
90 | 2684735.12 | 1251260.204 | 2684749.1134 | 1251260.6709
91 | 2684749.1134 | 1251260.6709 | 2684750.8743 | 1251260.7297 | 2684766.9313 | 1251261.2812
92 | 2684859.0956 | 1251339.1294 | 2684853.9825 | 1251335.0883
93 | 2684935.6147 | 1251300.8634 | 2684943.2963 | 1251308.3535 | 2684947.3546 | 1251312.2368 | 2684960.2541 | 1251324.5799
94 | 2684900.9828 | 1251296.4493 | 2684903.2146 | 1251298.7386 | 2684903.9665 | 1251299.4721
95 | 2684944.8005 | 1251414.0071 | 2684943.2882 | 1251411.542 | 2684937.5017 | 1251403.4196 | 2684935.069 | 1251401.4452
96 | 2684952.5554 | 1251260.1611 | 2684952.5554 | 1251260.1611 | 2684951.3658 | 1251266.2597 | 2684944.7325 | 1251275.0602 | 2684943.0273 | 1251277.6076
97 | 2684985.1203 | 1251349.5471 | 2684993.4459 | 1251358.0765 | 2685002.6525 | 1251367.1183
98 | 2684974.4459 | 1251338.6116 | 2684985.1203 | 1251349.5471
99 | 2684939.9973 | 1251222.5751 | 2684941.0847 | 1251223.6026 | 2684938.5962 | 1251228.6818 | 2684931.3534 | 1251238.9302 | 2684927.8661 | 1251247.331 | 2684921.7326 | 1251256.2726
100 | 2684917.2473 | 1251205.5808 | 2684910.616 | 1251215.2931 | 2684910.2157 | 1251216.4821
101 | 2684881.2769 | 1251356.6606 | 2684881.3306 | 1251356.703
102 | 2684963.5819 | 1251348.7799 | 2684959.266 | 1251353.129
103 | 2684974.4459 | 1251338.6116 | 2684964.6532 | 1251347.7003 | 2684963.5819 | 1251348.7799
104 | 2684954.9586 | 1251357.3929 | 2684956.2432 | 1251356.175 | 2684959.266 | 1251353.129
105 | 2684974.4459 | 1251338.6116 | 2684967.6463 | 1251331.6533 | 2684960.2541 | 1251324.5799
106 | 2684952.6618 | 1251359.5706 | 2684954.9586 | 1251357.3929
107 | 2684779.4862 | 1251261.8349 | 2684768.077 | 1251261.3206 | 2684766.9313 | 1251261.2812
108 | 2684779.4862 | 1251261.8349 | 2684798.3746 | 1251262.6865
109 | 2684962.5139 | 1251246.316 | 2684954.9902 | 1251258.2946 | 2684952.5554 | 1251260.1611
110 | 2684864.209 | 1251343.1708 | 2684859.0956 | 1251339.1294
111 | 2684864.209 | 1251343.1708 | 2684881.2769 | 1251356.6606
112 | 2684917.2473 | 1251205.5808 | 2684919.5459 | 1251207.4262 | 2684923.4408 | 1251215.3435 | 2684926.4322 | 1251221.5132 | 2684919.6586 | 1251232.202 | 2684919.4096 | 1251232.5829
113 | 2684918.4807 | 1251202.7408 | 2684917.5095 | 1251205.1954 | 2684917.2473 | 1251205.5808

## bus_geodata
| x | y | coords
0 | 2684686.4404 | 1251295.5195
1 | 2684687.6474 | 1251295.5618
2 | 2684667.093 | 1251294.8801
3 | 2684668.1825 | 1251261.9709
4 | 2684687.4269 | 1251258.4512
5 | 2684689.111 | 1251254.8757
6 | 2684689.5071 | 1251246.7086
7 | 2684714.6897 | 1251255.6863
8 | 2684675.6396 | 1251196.0502
9 | 2684699.4357 | 1251159.4739
10 | 2684674.9162 | 1251214.4941
11 | 2684771.515 | 1251191.4729
12 | 2684772.6568 | 1251170.7737
13 | 2684783.6868 | 1251206.8807
14 | 2684749.1773 | 1251195.6896
15 | 2684719.8676 | 1251181.8494
16 | 2684703.9265 | 1251204.394
17 | 2684729.2835 | 1251191.9672
18 | 2684733.2345 | 1251162.0925
19 | 2684725.041 | 1251205.9525
20 | 2684706.4019 | 1251223.9663
21 | 2684701.7463 | 1251342.0551
22 | 2684707.5325 | 1251342.3046
23 | 2684702.862 | 1251317.2508
24 | 2684792.5734 | 1251178.06
25 | 2684761.8383 | 1251167.8032
26 | 2684780.3316 | 1251148.037
27 | 2684842.3217 | 1251208.977
28 | 2684852.9339 | 1251248.592
29 | 2684833.6501 | 1251198.6788
30 | 2684712.3373 | 1251259.3671
31 | 2684714.9949 | 1251247.5401
32 | 2684732.751 | 1251256.3764
33 | 2684799.8428 | 1251214.3587
34 | 2684840.2836 | 1251241.639
35 | 2684858.5059 | 1251257.4784
36 | 2684809.8674 | 1251259.1835
37 | 2684906.6268 | 1251272.401
38 | 2684920.0095 | 1251285.6471
39 | 2684897.2054 | 1251285.6427
40 | 2684842.0265 | 1251282.2722
41 | 2684850.1571 | 1251270.1128
42 | 2684854.9535 | 1251294.2946
43 | 2684814.4922 | 1251307.3303
44 | 2684970.8921 | 1251323.7717
45 | 2684935.414 | 1251288.9815
46 | 2684982.1404 | 1251307.3501
47 | 2684891.4881 | 1251246.309
48 | 2684913.7492 | 1251267.9108
49 | 2684900.7704 | 1251234.3326
50 | 2684831.8908 | 1251344.8297
51 | 2684837.5785 | 1251353.5398
52 | 2684838.2698 | 1251322.671
53 | 2684843.8964 | 1251315.624
54 | 2684848.8681 | 1251331.046
55 | 2684810.6651 | 1251321.0302
56 | 2684804.4531 | 1251313.0798
57 | 2684793.345 | 1251348.6809
58 | 2684801.2964 | 1251305.7958
59 | 2684824.5193 | 1251292.0266
60 | 2684872.0177 | 1251270.6818
61 | 2684855.3649 | 1251262.2704
62 | 2684780.5088 | 1251344.7054
63 | 2684920.3472 | 1251389.4967
64 | 2684910.1365 | 1251380.9654
65 | 2684935.0123 | 1251401.3992
66 | 2684806.7624 | 1251248.4317
67 | 2684781.5906 | 1251258.1411
68 | 2684780.256 | 1251116.108
69 | 2684770.4134 | 1251105.9232
70 | 2684780.4134 | 1251147.7948
71 | 2684728.6949 | 1251219.6484
72 | 2684751.6357 | 1251220.7105
73 | 2684734.274 | 1251343.2351
74 | 2684818.9297 | 1251190.2067
75 | 2684758.93 | 1251257.3187
76 | 2684735.6261 | 1251256.4862
77 | 2684735.12 | 1251260.204
78 | 2684732.2163 | 1251281.6564
79 | 2684749.1134 | 1251260.6709
80 | 2684853.9825 | 1251335.0882
81 | 2684862.0071 | 1251280.7571
82 | 2684868.3993 | 1251297.7281
83 | 2684935.6147 | 1251300.8634
84 | 2684903.9665 | 1251299.4721
85 | 2684944.8005 | 1251414.0071
86 | 2684935.069 | 1251401.4452
87 | 2684943.0273 | 1251277.6076
88 | 2684999.368 | 1251284.2874
89 | 2685002.6525 | 1251367.1183
90 | 2684985.1203 | 1251349.5471
91 | 2684921.7326 | 1251256.2726
92 | 2684910.2157 | 1251216.4821
93 | 2684867.4605 | 1251275.2644
94 | 2684759.4279 | 1251344.0349
95 | 2684881.3306 | 1251356.703
96 | 2684963.5819 | 1251348.7799
97 | 2684959.266 | 1251353.129
98 | 2684974.4459 | 1251338.6116
99 | 2684954.9586 | 1251357.3929
100 | 2684960.2541 | 1251324.5799
101 | 2684952.6618 | 1251359.5706
102 | 2684766.9313 | 1251261.2812
103 | 2684779.4862 | 1251261.8349
104 | 2684798.3746 | 1251262.6865
105 | 2684962.5139 | 1251246.316
106 | 2684952.5554 | 1251260.1611
107 | 2684859.0956 | 1251339.1294
108 | 2684864.209 | 1251343.1708
109 | 2684881.2769 | 1251356.6606
110 | 2684900.9828 | 1251296.4493
111 | 2684917.2473 | 1251205.5808
112 | 2684919.4096 | 1251232.5829
113 | 2684918.4807 | 1251202.7408
114 | 2684939.9973 | 1251222.5751
115 | 2684852.9339 | 1251248.592

## line_std_types
| c_nf_per_km | r_ohm_per_km | x_ohm_per_km | max_i_ka | type | q_mm2 | alpha | voltage_rating
NAYY 4x50 SE | 210 | 0.642 | 0.083 | 0.142 | cs | 50 | 0.00403 | LV
NAYY 4x120 SE | 264 | 0.225 | 0.08 | 0.242 | cs | 120 | 0.00403 | LV
NAYY 4x150 SE | 261 | 0.208 | 0.08 | 0.27 | cs | 150 | 0.00403 | LV
NA2XS2Y 1x95 RM/25 12/20 kV | 216 | 0.313 | 0.132 | 0.252 | cs | 95 | 0.00403 | MV
NA2XS2Y 1x185 RM/25 12/20 kV | 273 | 0.161 | 0.117 | 0.362 | cs | 185 | 0.00403 | MV
NA2XS2Y 1x240 RM/25 12/20 kV | 304 | 0.122 | 0.112 | 0.421 | cs | 240 | 0.00403 | MV
NA2XS2Y 1x95 RM/25 6/10 kV | 315 | 0.313 | 0.123 | 0.249 | cs | 95 | 0.00403 | MV
NA2XS2Y 1x185 RM/25 6/10 kV | 406 | 0.161 | 0.11 | 0.358 | cs | 185 | 0.00403 | MV
NA2XS2Y 1x240 RM/25 6/10 kV | 456 | 0.122 | 0.105 | 0.416 | cs | 240 | 0.00403 | MV
NA2XS2Y 1x150 RM/25 12/20 kV | 250 | 0.206 | 0.116 | 0.319 | cs | 150 | 0.00403 | MV
NA2XS2Y 1x120 RM/25 12/20 kV | 230 | 0.253 | 0.119 | 0.283 | cs | 120 | 0.00403 | MV
NA2XS2Y 1x70 RM/25 12/20 kV | 190 | 0.443 | 0.132 | 0.22 | cs | 70 | 0.00403 | MV
NA2XS2Y 1x150 RM/25 6/10 kV | 360 | 0.206 | 0.11 | 0.315 | cs | 150 | 0.00403 | MV
NA2XS2Y 1x120 RM/25 6/10 kV | 340 | 0.253 | 0.113 | 0.28 | cs | 120 | 0.00403 | MV
NA2XS2Y 1x70 RM/25 6/10 kV | 280 | 0.443 | 0.123 | 0.217 | cs | 70 | 0.00403 | MV
N2XS(FL)2Y 1x120 RM/35 64/110 kV | 112 | 0.153 | 0.166 | 0.366 | cs | 120 | 0.00393 | HV
N2XS(FL)2Y 1x185 RM/35 64/110 kV | 125 | 0.099 | 0.156 | 0.457 | cs | 185 | 0.00393 | HV
N2XS(FL)2Y 1x240 RM/35 64/110 kV | 135 | 0.075 | 0.149 | 0.526 | cs | 240 | 0.00393 | HV
N2XS(FL)2Y 1x300 RM/35 64/110 kV | 144 | 0.06 | 0.144 | 0.588 | cs | 300 | 0.00393 | HV
15-AL1/3-ST1A 0.4 | 11 | 1.8769 | 0.35 | 0.105 | ol | 16 | 0.00403 | LV
24-AL1/4-ST1A 0.4 | 11.25 | 1.2012 | 0.335 | 0.14 | ol | 24 | 0.00403 | LV
48-AL1/8-ST1A 0.4 | 12.2 | 0.5939 | 0.3 | 0.21 | ol | 48 | 0.00403 | LV
94-AL1/15-ST1A 0.4 | 13.2 | 0.306 | 0.29 | 0.35 | ol | 94 | 0.00403 | LV
34-AL1/6-ST1A 10.0 | 9.7 | 0.8342 | 0.36 | 0.17 | ol | 34 | 0.00403 | MV
48-AL1/8-ST1A 10.0 | 10.1 | 0.5939 | 0.35 | 0.21 | ol | 48 | 0.00403 | MV
70-AL1/11-ST1A 10.0 | 10.4 | 0.4132 | 0.339 | 0.29 | ol | 70 | 0.00403 | MV
94-AL1/15-ST1A 10.0 | 10.75 | 0.306 | 0.33 | 0.35 | ol | 94 | 0.00403 | MV
122-AL1/20-ST1A 10.0 | 11.1 | 0.2376 | 0.323 | 0.41 | ol | 122 | 0.00403 | MV
149-AL1/24-ST1A 10.0 | 11.25 | 0.194 | 0.315 | 0.47 | ol | 149 | 0.00403 | MV
34-AL1/6-ST1A 20.0 | 9.15 | 0.8342 | 0.382 | 0.17 | ol | 34 | 0.00403 | MV
48-AL1/8-ST1A 20.0 | 9.5 | 0.5939 | 0.372 | 0.21 | ol | 48 | 0.00403 | MV
70-AL1/11-ST1A 20.0 | 9.7 | 0.4132 | 0.36 | 0.29 | ol | 70 | 0.00403 | MV
94-AL1/15-ST1A 20.0 | 10 | 0.306 | 0.35 | 0.35 | ol | 94 | 0.00403 | MV
122-AL1/20-ST1A 20.0 | 10.3 | 0.2376 | 0.344 | 0.41 | ol | 122 | 0.00403 | MV
149-AL1/24-ST1A 20.0 | 10.5 | 0.194 | 0.337 | 0.47 | ol | 149 | 0.00403 | MV
184-AL1/30-ST1A 20.0 | 10.75 | 0.1571 | 0.33 | 0.535 | ol | 184 | 0.00403 | MV
243-AL1/39-ST1A 20.0 | 11 | 0.1188 | 0.32 | 0.645 | ol | 243 | 0.00403 | MV
48-AL1/8-ST1A 110.0 | 8 | 0.5939 | 0.46 | 0.21 | ol | 48 | 0.00403 | HV
70-AL1/11-ST1A 110.0 | 8.4 | 0.4132 | 0.45 | 0.29 | ol | 70 | 0.00403 | HV
94-AL1/15-ST1A 110.0 | 8.65 | 0.306 | 0.44 | 0.35 | ol | 94 | 0.00403 | HV
122-AL1/20-ST1A 110.0 | 8.5 | 0.2376 | 0.43 | 0.41 | ol | 122 | 0.00403 | HV
149-AL1/24-ST1A 110.0 | 8.75 | 0.194 | 0.41 | 0.47 | ol | 149 | 0.00403 | HV
184-AL1/30-ST1A 110.0 | 8.8 | 0.1571 | 0.4 | 0.535 | ol | 184 | 0.00403 | HV
243-AL1/39-ST1A 110.0 | 9 | 0.1188 | 0.39 | 0.645 | ol | 243 | 0.00403 | HV
305-AL1/39-ST1A 110.0 | 9.2 | 0.0949 | 0.38 | 0.74 | ol | 305 | 0.00403 | HV
490-AL1/64-ST1A 110.0 | 9.75 | 0.059 | 0.37 | 0.96 | ol | 490 | 0.00403 | HV
679-AL1/86-ST1A 110.0 | 9.95 | 0.042 | 0.36 | 1.15 | ol | 679 | 0.00403 | HV
490-AL1/64-ST1A 220.0 | 10 | 0.059 | 0.285 | 0.96 | ol | 490 | 0.00403 | HV
679-AL1/86-ST1A 220.0 | 11.7 | 0.042 | 0.275 | 1.15 | ol | 679 | 0.00403 | HV
490-AL1/64-ST1A 380.0 | 11 | 0.059 | 0.253 | 0.96 | ol | 490 | 0.00403 | HV
679-AL1/86-ST1A 380.0 | 14.6 | 0.042 | 0.25 | 1.15 | ol | 679 | 0.00403 | HV

## trafo_std_types
| i0_percent | pfe_kw | vkr_percent | sn_mva | vn_lv_kv | vn_hv_kv | vk_percent | shift_degree | vector_group | tap_side | tap_neutral | tap_min | tap_max | tap_step_degree | tap_step_percent | tap_phase_shifter
160 MVA 380/110 kV | 0.06 | 60 | 0.25 | 160 | 110 | 380 | 12.2 | 0 | Yy0 | hv | 0 | -9 | 9 | 0 | 1.5 | FALSE
100 MVA 220/110 kV | 0.06 | 55 | 0.26 | 100 | 110 | 220 | 12 | 0 | Yy0 | hv | 0 | -9 | 9 | 0 | 1.5 | FALSE
63 MVA 110/20 kV | 0.04 | 22 | 0.32 | 63 | 20 | 110 | 18 | 150 | YNd5 | hv | 0 | -9 | 9 | 0 | 1.5 | FALSE
40 MVA 110/20 kV | 0.05 | 18 | 0.34 | 40 | 20 | 110 | 16.2 | 150 | YNd5 | hv | 0 | -9 | 9 | 0 | 1.5 | FALSE
25 MVA 110/20 kV | 0.07 | 14 | 0.41 | 25 | 20 | 110 | 12 | 150 | YNd5 | hv | 0 | -9 | 9 | 0 | 1.5 | FALSE
63 MVA 110/10 kV | 0.04 | 22 | 0.32 | 63 | 10 | 110 | 18 | 150 | YNd5 | hv | 0 | -9 | 9 | 0 | 1.5 | FALSE
40 MVA 110/10 kV | 0.05 | 18 | 0.34 | 40 | 10 | 110 | 16.2 | 150 | YNd5 | hv | 0 | -9 | 9 | 0 | 1.5 | FALSE
25 MVA 110/10 kV | 0.07 | 14 | 0.41 | 25 | 10 | 110 | 12 | 150 | YNd5 | hv | 0 | -9 | 9 | 0 | 1.5 | FALSE
0.25 MVA 20/0.4 kV | 0.32 | 0.8 | 1.44 | 0.25 | 0.4 | 20 | 6 | 150 | Yzn5 | hv | 0 | -2 | 2 | 0 | 2.5 | FALSE
0.4 MVA 20/0.4 kV | 0.3375 | 1.35 | 1.425 | 0.4 | 0.4 | 20 | 6 | 150 | Dyn5 | hv | 0 | -2 | 2 | 0 | 2.5 | FALSE
0.63 MVA 20/0.4 kV | 0.2619 | 1.65 | 1.206 | 0.63 | 0.4 | 20 | 6 | 150 | Dyn5 | hv | 0 | -2 | 2 | 0 | 2.5 | FALSE
0.25 MVA 10/0.4 kV | 0.24 | 0.6 | 1.2 | 0.25 | 0.4 | 10 | 4 | 150 | Dyn5 | hv | 0 | -2 | 2 | 0 | 2.5 | FALSE
0.4 MVA 10/0.4 kV | 0.2375 | 0.95 | 1.325 | 0.4 | 0.4 | 10 | 4 | 150 | Dyn5 | hv | 0 | -2 | 2 | 0 | 2.5 | FALSE
0.63 MVA 10/0.4 kV | 0.1873 | 1.18 | 1.0794 | 0.63 | 0.4 | 10 | 4 | 150 | Dyn5 | hv | 0 | -2 | 2 | 0 | 2.5 | FALSE

## trafo3w_std_types
| sn_hv_mva | sn_mv_mva | sn_lv_mva | vn_hv_kv | vn_mv_kv | vn_lv_kv | vk_hv_percent | vk_mv_percent | vk_lv_percent | vkr_hv_percent | vkr_mv_percent | vkr_lv_percent | pfe_kw | i0_percent | shift_mv_degree | shift_lv_degree | vector_group | tap_side | tap_neutral | tap_min | tap_max | tap_step_percent
63/25/38 MVA 110/20/10 kV | 63 | 25 | 38 | 110 | 20 | 10 | 10.4 | 10.4 | 10.4 | 0.28 | 0.32 | 0.35 | 35 | 0.89 | 0 | 0 | YN0yn0yn0 | hv | 0 | -10 | 10 | 1.2
63/25/38 MVA 110/10/10 kV | 63 | 25 | 38 | 110 | 10 | 10 | 10.4 | 10.4 | 10.4 | 0.28 | 0.32 | 0.35 | 35 | 0.89 | 0 | 0 | YN0yn0yn0 | hv | 0 | -10 | 10 | 1.2

## fuse_std_types
| fuse_type | i_rated_a | t_avg | t_min | t_total | x_avg | x_min | x_total
HV 100A | HV 100A | 100 | 0 | [10.0, 3.64, 0.854, 0.281, 0.1, 0.0531, 0.022, 0.01] | [10.0, 4.267, 1.21, 0.403, 0.1, 0.058, 0.022, 0.01] | 0 | [300.0, 350.0, 450.0, 550.0, 700.0, 850.0, 1200.0, 1752.0] | [600.0, 700.0, 900.0, 1150.0, 1665.0, 2000.0, 3000.0, 4313.0]
HV 10A | HV 10A | 10 | 0 | [10.0, 1675.0, 0.344, 0.156, 0.1, 0.0417, 0.0171, 0.01] | [10.0, 1.3, 0.3, 0.155, 0.1, 0.0555, 0.023, 0.01] | 0 | [30.0, 32.0, 35.0, 37.0, 39.0, 50.0, 70.0, 88.0] | [60.0, 70.0, 80.0, 87.0, 94.0, 110.0, 150.0, 216.0]
HV 125A | HV 125A | 125 | 0 | [10.0, 1.82, 0.344, 0.1, 0.0467, 0.0269, 0.01] | [10.0, 2.478, 0.426, 0.1, 0.0427, 0.0211, 0.01] | 0 | [375.0, 500.0, 700.0, 925.0, 1200.0, 1500.0, 2341.0] | [750.0, 1000.0, 1500.0, 2200.0, 3000.0, 4000.0, 5765.0]
HV 160A | HV 160A | 160 | 0 | [10.0, 4.15, 1.03, 0.198, 0.1, 0.051, 0.0172, 0.01] | [10.0, 2.3, 0.734, 0.274, 0.1, 0.046, 0.0177, 0.01] | 0 | [480.0, 550.0, 700.0, 1000.0, 1260.0, 1600.0, 2500.0, 3227.0] | [960.0, 1300.0, 1700.0, 2200.0, 2996.0, 4000.0, 6000.0, 7946.0]
HV 16A | HV 16A | 16 | 0 | [10.0, 0.352, 0.164, 0.1, 0.0649, 0.0342, 0.01] | [10.0, 2.34, 0.722, 0.181, 0.1, 0.055, 0.0296, 0.01] | 0 | [48.0, 60.0, 65.0, 71.0, 80.0, 100.0, 162.0] | [96.0, 110.0, 125.0, 150.0, 168.0, 200.0, 250.0, 398.0]
HV 200A | HV 200A | 200 | 0 | [10.0, 4.267, 1.21, 0.403, 0.1, 0.058, 0.022, 0.01] | [10.0, 3.73, 1.654, 0.328, 0.1, 0.0531, 0.019, 0.01] | 0 | [600.0, 700.0, 900.0, 1150.0, 1665.0, 2000.0, 3000.0, 4313.0] | [1200.0, 1500.0, 1800.0, 2700.0, 3960.0, 5000.0, 7500.0, 10620.0]
HV 20A | HV 20A | 20 | 0 | [10.0, 1.3, 0.3, 0.155, 0.1, 0.0555, 0.023, 0.01] | [10.0, 1.3, 0.161, 0.1, 0.0611, 0.0399, 0.0141, 0.01] | 0 | [60.0, 70.0, 80.0, 87.0, 94.0, 110.0, 150.0, 216.0] | [120.0, 150.0, 200.0, 223.0, 260.0, 300.0, 450.0, 532.0]
HV 25A | HV 25A | 25 | 0 | [10.0, 2.512, 0.833, 0.299, 0.1, 0.0372, 0.0223, 0.01] | [10.0, 3.125, 0.597, 0.198, 0.1, 0.0378, 0.022, 0.01] | 0 | [75.0, 82.0, 90.0, 100.0, 124.0, 170.0, 200.0, 289.0] | [150.0, 170.0, 210.0, 250.0, 294.0, 400.0, 500.0, 711.0]
HV 31.5A | HV 31.5A | 31.5 | 0 | [10.0, 2.34, 0.722, 0.181, 0.1, 0.055, 0.0296, 0.01] | [10.0, 2.84, 0.368, 0.164, 0.1, 0.0621, 0.0378, 0.0195, 0.01] | 0 | [95.0, 110.0, 125.0, 150.0, 165.0, 200.0, 250.0, 390.0] | [189.0, 220.0, 300.0, 350.0, 393.0, 450.0, 530.0, 700.0, 960.0]
HV 40A | HV 40A | 40 | 0 | [10.0, 1.3, 0.161, 0.1, 0.0611, 0.0399, 0.0141, 0.01] | [10.0, 2.05, 0.369, 0.198, 0.1, 0.051, 0.0298, 0.01] | 0 | [120.0, 150.0, 200.0, 223.0, 260.0, 300.0, 450.0, 532.0] | [240.0, 300.0, 400.0, 450.0, 530.0, 650.0, 800.0, 1311.0]
HV 50A | HV 50A | 50 | 0 | [10.0, 3.215, 0.597, 0.198, 0.1, 0.0378, 0.022, 0.01] | [10.0, 3.64, 0.854, 0.281, 0.1, 0.0531, 0.022, 0.01] | 0 | [150.0, 170.0, 210.0, 250.0, 294.0, 400.0, 500.0, 711.0] | [300.0, 350.0, 450.0, 550.0, 700.0, 850.0, 1200.0, 1752.0]
HV 6.3A | HV 6.3A | 6.3 | 0 | [10.0, 1.39, 0.344, 0.168, 0.1, 0.056, 0.0263, 0.01] | [10.0, 1.711, 0.516, 0.198, 0.1, 0.0634, 0.0303, 0.01] | 0 | [19.0, 19.5, 20.4, 20.8, 22.0, 25.0, 32.0, 48.0] | [38.0, 40.0, 43.0, 48.0, 53.0, 60.0, 75.0, 118.0]
HV 63A | HV 63A | 63 | 0 | [10.0, 2.84, 0.368, 0.164, 0.1, 0.0621, 0.0378, 0.0195, 0.01] | [10.0, 1.82, 0.344, 0.1, 0.0467, 0.0269, 0.01] | 0 | [189.0, 220.0, 300.0, 350.0, 393.0, 450.0, 530.0, 700.0, 961.0] | [378.0, 500.0, 700.0, 934.0, 1200.0, 1500.0, 2366.0]
HV 80A | HV 80A | 80 | 0 | [10.0, 2.05, 0.369, 0.198, 0.1, 0.051, 0.0298, 0.01] | [10.0, 4.15, 1.03, 0.198, 0.1, 0.051, 0.0172, 0.01] | 0 | [240.0, 300.0, 400.0, 450.0, 530.0, 650.0, 800.0, 1311.0] | [480.0, 550.0, 700.0, 1000.0, 1260.0, 1600.0, 2500.0, 3227.0]
Siemens NH-1-100 | Siemens NH-1-100 | 100 | [5400.0, 2000.0, 400.0, 20.0, 1.0, 0.2, 0.012, 0.004] | 0 | 0 | [150.0, 190.0, 250.0, 430.0, 900.0, 1250.0, 2700.0, 3600.0] | 0 | 0
Siemens NH-1-125 | Siemens NH-1-125 | 125 | [4800.0, 120.0, 7.0, 0.1, 0.004] | 0 | 0 | [180.0, 400.0, 740.0, 2000.0, 4250.0] | 0 | 0
Siemens NH-1-16 | Siemens NH-1-16 | 16 | [4000.0, 400.0, 2.0, 0.1, 0.04, 0.01] | 0 | 0 | [26.0, 35.0, 75.0, 150.0, 200.0, 300.0] | 0 | 0
Siemens NH-1-160 | Siemens NH-1-160 | 160 | [4800.0, 120.0, 7.0, 0.1, 0.004] | 0 | 0 | [210.0, 500.0, 900.0, 2300.0, 5000.0] | 0 | 0
Siemens NH-1-25 | Siemens NH-1-25 | 25 | [4000.0, 1000.0, 10.0, 0.2, 0.02, 0.01] | 0 | 0 | [40.0, 50.0, 100.0, 210.0, 400.0, 500.0] | 0 | 0
Siemens NH-1-50 | Siemens NH-1-50 | 50 | [4000.0, 40.0, 4.0, 1.0, 0.02, 0.01] | 0 | 0 | [86.0, 200.0, 300.0, 400.0, 1000.0, 1280.0] | 0 | 0
Siemens NH-1-63 | Siemens NH-1-63 | 63 | [4000.0, 100.0, 10.0, 2.0, 0.04, 0.01] | 0 | 0 | [100.0, 200.0, 300.0, 400.0, 1000.0, 1500.0] | 0 | 0
Siemens NH-1-80 | Siemens NH-1-80 | 80 | [4800.0, 120.0, 7.0, 0.1, 0.01] | 0 | 0 | [150.58, 250.0, 450.0, 1150.0, 2470.0] | 0 | 0
Siemens NH-2-1000 | Siemens NH-2-1000 | 1000 | [4800.0, 120.0, 7.0, 0.1, 0.004] | 0 | 0 | [1900.0, 3500.0, 8400.0, 24000.0, 52000.0] | 0 | 0
Siemens NH-2-200 | Siemens NH-2-200 | 200 | [4800.0, 120.0, 7.0, 0.1, 0.004] | 0 | 0 | [280.0, 650.0, 1200.0, 3000.0, 7000.0] | 0 | 0
Siemens NH-2-224 | Siemens NH-2-224 | 224 | [4800.0, 120.0, 7.0, 0.2, 0.04, 0.004] | 0 | 0 | [400.0, 750.0, 1453.0, 3025.0, 4315.0, 7600.0] | 0 | 0
Siemens NH-2-250 | Siemens NH-2-250 | 250 | [4800.0, 120.0, 7.0, 0.1, 0.004] | 0 | 0 | [450.0, 800.0, 1650.0, 4000.0, 8500.0] | 0 | 0
Siemens NH-2-315 | Siemens NH-2-315 | 315 | [4800.0, 120.0, 7.0, 0.1, 0.004] | 0 | 0 | [550.0, 920.0, 1900.0, 5000.0, 11000.0] | 0 | 0
Siemens NH-2-355 | Siemens NH-2-355 | 355 | [4800.0, 120.0, 6.0, 0.1, 0.004] | 0 | 0 | [650.0, 1116.27, 2350.0, 5840.0, 12790.0] | 0 | 0
Siemens NH-2-400 | Siemens NH-2-400 | 400 | [4800.0, 120.0, 7.0, 0.1, 0.004] | 0 | 0 | [720.0, 1350.0, 2800.0, 6500.0, 15000.0] | 0 | 0
Siemens NH-2-425 | Siemens NH-2-425 | 425 | [4800.0, 120.0, 7.0, 0.1, 0.004] | 0 | 0 | [850.0, 1500.0, 3050.0, 7500.0, 16500.0] | 0 | 0
Siemens NH-2-630 | Siemens NH-2-630 | 630 | [4800.0, 120.0, 7.0, 0.1, 0.004] | 0 | 0 | [1200.0, 2000.0, 4800.0, 12000.0, 26000.0] | 0 | 0

## res_bus
| vm_pu | va_degree | p_mw | q_mvar
0 | 0.99417 | -0.1119 | 0.0042405 | 0.0010628
1 | 0.99417 | -0.11196 | 0.0028833 | 0.00072262
2 | 0.9943 | -0.10946 | 0 | 0
3 | 0.99451 | -0.10533 | 0 | 0
4 | 0.99465 | -0.10272 | 0.0027714 | 0.00069459
5 | 0.99505 | -0.094879 | 0 | 0
6 | 0.99504 | -0.095157 | 0.0019328 | 0.00048439
7 | 0.9951 | -0.094011 | 0 | 0
8 | 0.98614 | -0.26654 | 0 | 0
9 | 0.98639 | -0.26169 | 0 | 0
10 | 0.98607 | -0.26806 | 0.0045902 | 0.0011504
11 | 0.98595 | -0.27021 | 0 | 0
12 | 0.98692 | -0.25141 | 0 | 0
13 | 0.98567 | -0.27573 | 0.003613 | 0.00090551
14 | 0.98534 | -0.2821 | 0.005925 | 0.0014849
15 | 0.98469 | -0.29483 | 0 | 0
16 | 0.98413 | -0.30569 | 0 | 0
17 | 0.98495 | -0.2898 | 0.0059219 | 0.0014842
18 | 0.98653 | -0.2589 | 0.004607 | 0.0011546
19 | 0.98394 | -0.30955 | 0 | 0
20 | 0.98404 | -0.30762 | 0.0051076 | 0.0012801
21 | 0.98476 | -0.29307 | 0 | 0
22 | 0.9848 | -0.29225 | 0 | 0
23 | 0.98458 | -0.2966 | 0.0079017 | 0.0019803
24 | 0.9887 | -0.21676 | 0.0041713 | 0.0010454
25 | 0.98678 | -0.25409 | 0.0041459 | 0.0010391
26 | 0.98612 | -0.26701 | 0.0041463 | 0.0010392
27 | 0.99453 | -0.10434 | 0 | 0
28 | 0.99855 | -0.027556 | 0 | 0
29 | 0.99327 | -0.12862 | 0.033138 | 0.0083053
30 | 0.99487 | -0.098375 | 0.0010047 | 0.0002518
31 | 0.99509 | -0.094244 | 0.0016235 | 0.0004069
32 | 0.99516 | -0.092879 | 0.0016191 | 0.00040579
33 | 0.98549 | -0.27927 | 0.011104 | 0.0027829
34 | 1 | 0 | -0.44525 | -0.11317
35 | 0.99203 | -0.15205 | 0 | 0
36 | 0.99703 | -0.056793 | 0 | 0
37 | 0.99005 | -0.19047 | 0 | 0
38 | 0.98955 | -0.20006 | 0 | 0
39 | 0.98999 | -0.19154 | 0.0033171 | 0.00083135
40 | 0.98999 | -0.19139 | 0 | 0
41 | 0.99094 | -0.1731 | 0 | 0
42 | 0.98992 | -0.19291 | 0.0033929 | 0.00085034
43 | 0.98712 | -0.24709 | 0 | 0
44 | 0.98185 | -0.34952 | 0 | 0
45 | 0.98301 | -0.32676 | 0 | 0
46 | 0.98138 | -0.35865 | 0.010523 | 0.0026373
47 | 0.98605 | -0.26758 | 0 | 0
48 | 0.98431 | -0.30144 | 0 | 0
49 | 0.98518 | -0.28452 | 0.0093672 | 0.0023476
50 | 0.98698 | -0.24986 | 0 | 0
51 | 0.98694 | -0.25058 | 0.0032844 | 0.00082315
52 | 0.98652 | -0.25884 | 0 | 0
53 | 0.98651 | -0.25907 | 0.0014385 | 0.00036052
54 | 0.98627 | -0.26369 | 0.00068587 | 0.00017189
55 | 0.9867 | -0.25521 | 0 | 0
56 | 0.98668 | -0.25578 | 0.0030692 | 0.00076921
57 | 0.98602 | -0.26861 | 0 | 0
58 | 0.9871 | -0.24752 | 0.0016015 | 0.00040138
59 | 0.9869 | -0.25141 | 0.013204 | 0.0033093
60 | 0.99192 | -0.15429 | 0.0067034 | 0.00168
61 | 0.99161 | -0.16022 | 0 | 0
62 | 0.98573 | -0.27414 | 0.0023757 | 0.00059541
63 | 0.98498 | -0.2888 | 0 | 0
64 | 0.98504 | -0.28771 | 0.011292 | 0.0028301
65 | 0.9849 | -0.29034 | 0.0019395 | 0.0004861
66 | 0.99695 | -0.0582 | 0.005597 | 0.0014028
67 | 0.99629 | -0.071009 | 0.0012698 | 0.00031823
68 | 0.98602 | -0.26889 | 0 | 0
69 | 0.98598 | -0.26973 | 0.0029491 | 0.00073912
70 | 0.98611 | -0.26715 | 0.029203 | 0.0073188
71 | 0.98387 | -0.31082 | 0.0049947 | 0.0012518
72 | 0.98376 | -0.31299 | 0.0051446 | 0.0012894
73 | 0.985 | -0.28845 | 0.0065383 | 0.0016386
74 | 0.99126 | -0.16734 | 0.033138 | 0.0083053
75 | 0.99572 | -0.081909 | 0.0012554 | 0.00031463
76 | 0.99517 | -0.092617 | 0 | 0
77 | 0.9951 | -0.093999 | 0 | 0
78 | 0.99505 | -0.094858 | 0.0022556 | 0.00056532
79 | 0.995 | -0.095913 | 0.0029624 | 0.00074244
80 | 0.98615 | -0.26595 | 0.00068586 | 0.00017189
81 | 0.99084 | -0.17504 | 0.0067161 | 0.0016832
82 | 0.98989 | -0.1934 | 0.0014512 | 0.0003637
83 | 0.98912 | -0.20841 | 0.0046533 | 0.0011662
84 | 0.98941 | -0.20275 | 0.0046542 | 0.0011665
85 | 0.98489 | -0.29053 | 0.00066192 | 0.00016589
86 | 0.9849 | -0.29034 | 0.0019389 | 0.00048594
87 | 0.98274 | -0.332 | 0.0070889 | 0.0017766
88 | 0.98098 | -0.36639 | 0.014836 | 0.0037183
89 | 0.98823 | -0.22581 | 0.0018236 | 0.00045704
90 | 0.98827 | -0.22501 | 0.0018236 | 0.00045704
91 | 0.98412 | -0.30507 | 0.0071367 | 0.0017886
92 | 0.98419 | -0.30379 | 0.0069793 | 0.0017492
93 | 0.99155 | -0.16134 | 0.0033863 | 0.00084869
94 | 0.98533 | -0.28192 | 0.0061203 | 0.0015339
95 | 0.98559 | -0.277 | 0.00073132 | 0.00018329
96 | 0.98817 | -0.22701 | 0.0019091 | 0.00047847
97 | 0.98811 | -0.22804 | 0.0018407 | 0.00046133
98 | 0.98832 | -0.22401 | 0 | 0
99 | 0.98807 | -0.22886 | 0.0018429 | 0.00046188
100 | 0.98859 | -0.21869 | 0.0019091 | 0.00047847
101 | 0.98805 | -0.22918 | 0.005711 | 0.0014313
102 | 0.99492 | -0.097421 | 0.0016072 | 0.00040281
103 | 0.99488 | -0.098128 | 0.0016262 | 0.00040756
104 | 0.99486 | -0.098651 | 0.001569 | 0.00039324
105 | 0.98237 | -0.33939 | 0.0071022 | 0.00178
106 | 0.98248 | -0.33718 | 0.0070303 | 0.001762
107 | 0.98604 | -0.26813 | 0.00068537 | 0.00017177
108 | 0.98593 | -0.27023 | 0.00068529 | 0.00017175
109 | 0.98559 | -0.27698 | 0.00073186 | 0.00018342
110 | 0.9894 | -0.20294 | 0.0024939 | 0.00062503
111 | 0.98364 | -0.31453 | 0 | 0
112 | 0.98344 | -0.31854 | 0.0070019 | 0.0017548
113 | 0.98353 | -0.31671 | 0.038857 | 0.0097385
114 | 0.98386 | -0.31017 | 0.0071462 | 0.001791
115 | 0.99998 | 149.9956 | 0 | 0

## res_line
| p_from_mw | q_from_mvar | p_to_mw | q_to_mvar | pl_mw | ql_mvar | i_from_ka | i_to_ka | i_ka | vm_from_pu | va_from_degree | vm_to_pu | va_to_degree | loading_percent
0 | 0.0028833 | 0.00072261 | -0.0028833 | -0.00072262 | 8.4351e-09 | -1.0263e-08 | 0.0043155 | 0.0043155 | 0.0043155 | 0.99417 | -0.1119 | 0.99417 | -0.11196 | 1.1856
1 | -0.0071238 | -0.0017854 | 0.0071246 | 0.0017857 | 8.2528e-07 | 2.7714e-07 | 0.010662 | 0.010662 | 0.010662 | 0.99417 | -0.1119 | 0.9943 | -0.10946 | 2.9292
2 | -0.0071246 | -0.0017857 | 0.007126 | 0.0017861 | 1.4039e-06 | 4.7128e-07 | 0.010662 | 0.010662 | 0.010662 | 0.9943 | -0.10946 | 0.99451 | -0.10533 | 2.9292
3 | -0.007126 | -0.0017861 | 0.0071269 | 0.0017864 | 8.8559e-07 | 2.9719e-07 | 0.010662 | 0.010662 | 0.010662 | 0.99451 | -0.10533 | 0.99465 | -0.10272 | 2.9292
4 | -0.0098983 | -0.002481 | 0.0099004 | 0.002482 | 2.0498e-06 | 9.8825e-07 | 0.014808 | 0.014808 | 0.014808 | 0.99465 | -0.10272 | 0.99487 | -0.098375 | 4.0682
5 | 0.0019328 | 0.0004843 | -0.0019328 | -0.00048439 | 2.5619e-08 | -8.9833e-08 | 0.0028903 | 0.0028903 | 0.0028903 | 0.99505 | -0.094879 | 0.99504 | -0.095157 | 0.79404
6 | -0.0019328 | -0.0004843 | 0.0019329 | 0.00048402 | 7.9929e-08 | -2.8031e-07 | 0.0028903 | 0.0028902 | 0.0028903 | 0.99505 | -0.094879 | 0.9951 | -0.094011 | 0.79403
7 | 0.0016236 | 0.0004068 | -0.0016235 | -0.0004069 | 1.802e-08 | -9.4381e-08 | 0.0024277 | 0.0024278 | 0.0024278 | 0.9951 | -0.094011 | 0.99509 | -0.094244 | 0.66697
8 | -0.0035564 | -0.00089082 | 0.0035566 | 0.00089071 | 1.9168e-07 | -1.1215e-07 | 0.0053179 | 0.0053178 | 0.0053179 | 0.9951 | -0.094011 | 0.99516 | -0.092879 | 1.461
9 | -0.0045906 | -0.0011504 | 0.0045916 | 0.0011503 | 1.061e-06 | -7.3517e-08 | 0.0069268 | 0.0069265 | 0.0069268 | 0.98614 | -0.26654 | 0.98639 | -0.26169 | 1.903
10 | 0.0045906 | 0.0011504 | -0.0045902 | -0.0011504 | 3.3211e-07 | -2.2922e-08 | 0.0069268 | 0.0069269 | 0.0069269 | 0.98614 | -0.26654 | 0.98607 | -0.26806 | 1.903
11 | -0.0045916 | -0.0011503 | 0.0045922 | 0.0011503 | 6.1016e-07 | -4.2475e-08 | 0.0069265 | 0.0069264 | 0.0069265 | 0.98639 | -0.26169 | 0.98653 | -0.2589 | 1.9029
12 | -0.041855 | -0.010504 | 0.041892 | 0.010528 | 3.756e-05 | 2.3718e-05 | 0.063173 | 0.063173 | 0.063173 | 0.98595 | -0.27021 | 0.98692 | -0.25141 | 17.3552
13 | 0.014723 | 0.0036916 | -0.014719 | -0.0036894 | 3.8723e-06 | 2.2116e-06 | 0.02222 | 0.022221 | 0.022221 | 0.98595 | -0.27021 | 0.98567 | -0.27573 | 6.1045
14 | 0.027132 | 0.0068123 | -0.027117 | -0.0068028 | 1.539e-05 | 9.5378e-06 | 0.040952 | 0.040953 | 0.040953 | 0.98595 | -0.27021 | 0.98534 | -0.2821 | 11.2507
15 | -0.091567 | -0.022987 | 0.091718 | 0.023084 | 0.00015161 | 9.6761e-05 | 0.13807 | 0.13807 | 0.13807 | 0.98692 | -0.25141 | 0.9887 | -0.21676 | 37.932
16 | 0.013349 | 0.0033459 | -0.013347 | -0.0033449 | 1.7043e-06 | 9.4738e-07 | 0.020127 | 0.020127 | 0.020127 | 0.98692 | -0.25141 | 0.98678 | -0.25409 | 5.5294
17 | 0.036326 | 0.0091139 | -0.036299 | -0.0090969 | 2.6997e-05 | 1.6972e-05 | 0.054773 | 0.054773 | 0.054773 | 0.98692 | -0.25141 | 0.98612 | -0.26701 | 15.0476
18 | 0.011106 | 0.0027839 | -0.011104 | -0.0027829 | 1.8767e-06 | 9.742e-07 | 0.016766 | 0.016766 | 0.016766 | 0.98567 | -0.27573 | 0.98549 | -0.27927 | 4.6061
19 | 0.021192 | 0.0053178 | -0.021184 | -0.0053131 | 7.7744e-06 | 4.7179e-06 | 0.032005 | 0.032005 | 0.032005 | 0.98534 | -0.2821 | 0.98495 | -0.2898 | 8.7926
20 | 0.015258 | 0.0038268 | -0.01525 | -0.0038223 | 7.8919e-06 | 4.5476e-06 | 0.023059 | 0.023059 | 0.023059 | 0.98469 | -0.29483 | 0.98413 | -0.30569 | 6.3348
21 | -0.015258 | -0.0038268 | 0.015262 | 0.0038289 | 3.6613e-06 | 2.1096e-06 | 0.023059 | 0.023058 | 0.023059 | 0.98469 | -0.29483 | 0.98495 | -0.2898 | 6.3348
22 | 0.010142 | 0.0025422 | -0.01014 | -0.0025412 | 1.8631e-06 | 9.24e-07 | 0.015335 | 0.015335 | 0.015335 | 0.98413 | -0.30569 | 0.98394 | -0.30955 | 4.213
23 | 0.0051081 | 0.0012801 | -0.0051076 | -0.0012801 | 4.6949e-07 | 3.3819e-08 | 0.0077234 | 0.0077235 | 0.0077235 | 0.98413 | -0.30569 | 0.98404 | -0.30762 | 2.1218
24 | -0.0091992 | -0.0023049 | 0.0092013 | 0.0023059 | 2.11e-06 | 9.7715e-07 | 0.013875 | 0.013875 | 0.013875 | 0.98653 | -0.2589 | 0.98678 | -0.25409 | 3.8119
25 | 0.004995 | 0.0012518 | -0.0049947 | -0.0012518 | 3.0329e-07 | 1.41e-08 | 0.007554 | 0.0075541 | 0.0075541 | 0.98394 | -0.30955 | 0.98387 | -0.31082 | 2.0753
26 | 0.0051454 | 0.0012894 | -0.0051446 | -0.0012894 | 8.431e-07 | 6.8075e-08 | 0.0077814 | 0.0077816 | 0.0077816 | 0.98394 | -0.30955 | 0.98376 | -0.31299 | 2.1378
27 | -0.007903 | -0.0019809 | 0.0079033 | 0.001981 | 3.0878e-07 | 1.2416e-07 | 0.011942 | 0.011942 | 0.011942 | 0.98476 | -0.29307 | 0.9848 | -0.29225 | 3.2807
28 | 0.007903 | 0.0019809 | -0.0079017 | -0.0019803 | 1.3278e-06 | 5.3398e-07 | 0.011942 | 0.011942 | 0.011942 | 0.98476 | -0.29307 | 0.98458 | -0.2966 | 3.2808
29 | -0.0079033 | -0.001981 | 0.0079047 | 0.0019816 | 1.4309e-06 | 5.7527e-07 | 0.011942 | 0.011942 | 0.011942 | 0.9848 | -0.29225 | 0.985 | -0.28845 | 3.2807
30 | -0.09589 | -0.02413 | 0.096117 | 0.024275 | 0.00022704 | 0.00014493 | 0.14435 | 0.14435 | 0.14435 | 0.9887 | -0.21676 | 0.99126 | -0.16734 | 39.6567
31 | 0.032152 | 0.0080577 | -0.032152 | -0.0080576 | 2.2564e-07 | 1.4115e-07 | 0.048516 | 0.048516 | 0.048516 | 0.98612 | -0.26701 | 0.98611 | -0.26715 | 13.3287
32 | -0.16282 | -0.041159 | 0.16342 | 0.041543 | 0.00060195 | 0.00038384 | 0.24374 | 0.24374 | 0.24374 | 0.99453 | -0.10434 | 0.99855 | -0.027556 | 33.4807
33 | 0.16282 | 0.041159 | -0.16263 | -0.041038 | 0.0001893 | 0.00012071 | 0.24374 | 0.24374 | 0.24374 | 0.99453 | -0.10434 | 0.99327 | -0.12862 | 33.4807
34 | -0.44301 | -0.1128 | 0.4436 | 0.11317 | 0.00058955 | 0.00037656 | 0.66079 | 0.66079 | 0.66079 | 0.99855 | -0.027556 | 1 | 0 | 45.384
35 | 0.24526 | 0.062616 | -0.2438 | -0.061679 | 0.0014659 | 0.00093668 | 0.36589 | 0.36589 | 0.36589 | 0.99855 | -0.027556 | 0.99203 | -0.15205 | 50.2599
36 | 0.034324 | 0.0086382 | -0.034276 | -0.0086082 | 4.7887e-05 | 3.0011e-05 | 0.051161 | 0.051161 | 0.051161 | 0.99855 | -0.027556 | 0.99703 | -0.056793 | 14.0553
37 | 0.1295 | 0.032733 | -0.12926 | -0.03258 | 0.00023995 | 0.00015335 | 0.1941 | 0.1941 | 0.1941 | 0.99327 | -0.12862 | 0.99126 | -0.16734 | 53.3229
38 | -0.010905 | -0.0027338 | 0.010907 | 0.002735 | 2.2745e-06 | 1.1596e-06 | 0.016311 | 0.016311 | 0.016311 | 0.99487 | -0.098375 | 0.9951 | -0.093999 | 4.481
39 | -0.0051757 | -0.0012965 | 0.0051758 | 0.0012965 | 6.4617e-08 | 3.9728e-09 | 0.0077388 | 0.0077388 | 0.0077388 | 0.99516 | -0.092879 | 0.99517 | -0.092617 | 2.1261
40 | 0.0067041 | 0.0016802 | -0.0067034 | -0.00168 | 7.1535e-07 | 2.143e-07 | 0.010056 | 0.010056 | 0.010056 | 0.99203 | -0.15205 | 0.99192 | -0.15429 | 2.7627
41 | 0.080922 | 0.02043 | -0.08089 | -0.02041 | 3.1658e-05 | 2.0187e-05 | 0.12143 | 0.12143 | 0.12143 | 0.99203 | -0.15205 | 0.99161 | -0.16022 | 33.3609
42 | 0.032075 | 0.0080727 | -0.032016 | -0.0080359 | 5.8777e-05 | 3.6745e-05 | 0.048123 | 0.048124 | 0.048124 | 0.99203 | -0.15205 | 0.99005 | -0.19047 | 13.2208
43 | 0.1241 | 0.031496 | -0.12341 | -0.031058 | 0.00068552 | 0.00043806 | 0.18628 | 0.18628 | 0.18628 | 0.99203 | -0.15205 | 0.98605 | -0.26758 | 51.1757
44 | 0.0055974 | 0.0014028 | -0.005597 | -0.0014028 | 3.7505e-07 | 5.3148e-08 | 0.0083539 | 0.0083539 | 0.0083539 | 0.99703 | -0.056793 | 0.99695 | -0.0582 | 2.295
45 | 0.028678 | 0.0072054 | -0.028659 | -0.0071933 | 1.9445e-05 | 1.2076e-05 | 0.042808 | 0.042808 | 0.042808 | 0.99703 | -0.056793 | 0.99629 | -0.071009 | 11.7604
46 | 0.028699 | 0.0072047 | -0.028686 | -0.0071966 | 1.3121e-05 | 8.1555e-06 | 0.043138 | 0.043138 | 0.043138 | 0.99005 | -0.19047 | 0.98955 | -0.20006 | 11.8511
47 | 0.0033173 | 0.00083122 | -0.0033171 | -0.00083135 | 1.6925e-07 | -1.2515e-07 | 0.0049857 | 0.0049858 | 0.0049858 | 0.99005 | -0.19047 | 0.98999 | -0.19154 | 1.3697
48 | 0.021537 | 0.0054048 | -0.021528 | -0.0053996 | 8.5737e-06 | 5.2073e-06 | 0.032388 | 0.032388 | 0.032388 | 0.98955 | -0.20006 | 0.98912 | -0.20841 | 8.8978
49 | 0.007149 | 0.0017918 | -0.0071481 | -0.0017914 | 9.1879e-07 | 3.1571e-07 | 0.01075 | 0.01075 | 0.01075 | 0.98955 | -0.20006 | 0.98941 | -0.20275 | 2.9534
50 | -0.070677 | -0.017808 | 0.070739 | 0.017848 | 6.1894e-05 | 3.9424e-05 | 0.10627 | 0.10627 | 0.10627 | 0.98999 | -0.19139 | 0.99094 | -0.1731 | 29.1939
51 | 0.0048445 | 0.0012138 | -0.0048441 | -0.0012138 | 3.5137e-07 | -2.3387e-09 | 0.0072814 | 0.0072815 | 0.0072815 | 0.98999 | -0.19139 | 0.98992 | -0.19291 | 2.0004
52 | 0.065833 | 0.016595 | -0.065658 | -0.016483 | 0.00017493 | 0.00011135 | 0.098985 | 0.098985 | 0.098985 | 0.98999 | -0.19139 | 0.98712 | -0.24709 | 27.1936
53 | 0.0067167 | 0.0016834 | -0.0067161 | -0.0016832 | 6.2192e-07 | 1.8803e-07 | 0.010086 | 0.010086 | 0.010086 | 0.99094 | -0.1731 | 0.99084 | -0.17504 | 2.7709
54 | -0.077456 | -0.019531 | 0.077504 | 0.019562 | 4.7793e-05 | 3.0466e-05 | 0.11635 | 0.11635 | 0.11635 | 0.99094 | -0.1731 | 0.99161 | -0.16022 | 31.9648
55 | 0.0014512 | 0.00036348 | -0.0014512 | -0.0003637 | 3.3281e-08 | -2.1847e-07 | 0.0021814 | 0.0021814 | 0.0021814 | 0.98992 | -0.19291 | 0.98989 | -0.1934 | 0.5993
56 | 0.0016015 | 0.0004012 | -0.0016015 | -0.00040138 | 3.3525e-08 | -1.7463e-07 | 0.0024142 | 0.0024142 | 0.0024142 | 0.98712 | -0.24709 | 0.9871 | -0.24752 | 0.66325
57 | 0.013207 | 0.0033108 | -0.013204 | -0.0033093 | 2.7194e-06 | 1.5066e-06 | 0.019909 | 0.019909 | 0.019909 | 0.98712 | -0.24709 | 0.9869 | -0.25141 | 5.4694
58 | 0.003285 | 0.00082274 | -0.0032845 | -0.00082307 | 4.346e-07 | -3.2598e-07 | 0.0049517 | 0.0049519 | 0.0049519 | 0.98712 | -0.24709 | 0.98698 | -0.24986 | 1.3604
59 | 0.021513 | 0.0054038 | -0.021501 | -0.0053965 | 1.2056e-05 | 7.3253e-06 | 0.032434 | 0.032434 | 0.032434 | 0.98712 | -0.24709 | 0.98652 | -0.25884 | 8.9106
60 | 0.026051 | 0.0065447 | -0.026041 | -0.0065385 | 1.0102e-05 | 6.2424e-06 | 0.039276 | 0.039276 | 0.039276 | 0.98712 | -0.24709 | 0.9867 | -0.25521 | 10.7901
61 | -0.025376 | -0.0063656 | 0.025403 | 0.0063826 | 2.7562e-05 | 1.701e-05 | 0.03846 | 0.038459 | 0.03846 | 0.98185 | -0.34952 | 0.98301 | -0.32676 | 10.5659
62 | 0.025376 | 0.0063656 | -0.025365 | -0.0063588 | 1.1041e-05 | 6.8145e-06 | 0.03846 | 0.03846 | 0.03846 | 0.98185 | -0.34952 | 0.98138 | -0.35865 | 10.5659
63 | -0.046634 | -0.011707 | 0.046691 | 0.011742 | 5.64e-05 | 3.5713e-05 | 0.070598 | 0.070598 | 0.070598 | 0.98301 | -0.32676 | 0.98431 | -0.30144 | 19.3952
64 | 0.021231 | 0.005324 | -0.021226 | -0.0053208 | 5.3015e-06 | 3.2195e-06 | 0.032139 | 0.032139 | 0.032139 | 0.98301 | -0.32676 | 0.98274 | -0.332 | 8.8294
65 | 0.014842 | 0.0037214 | -0.014836 | -0.0037183 | 5.4755e-06 | 3.1402e-06 | 0.022504 | 0.022504 | 0.022504 | 0.98138 | -0.35865 | 0.98098 | -0.36639 | 6.1825
66 | 0.061076 | 0.015387 | -0.060978 | -0.015324 | 9.8726e-05 | 6.279e-05 | 0.092197 | 0.092197 | 0.092197 | 0.98605 | -0.26758 | 0.98431 | -0.30144 | 25.3288
67 | 0.062333 | 0.015671 | -0.062283 | -0.015639 | 5.0357e-05 | 3.2035e-05 | 0.094083 | 0.094083 | 0.094083 | 0.98605 | -0.26758 | 0.98518 | -0.28452 | 25.8469
68 | 0.014287 | 0.0035816 | -0.014285 | -0.0035802 | 2.4689e-06 | 1.4008e-06 | 0.021599 | 0.021599 | 0.021599 | 0.98431 | -0.30144 | 0.98412 | -0.30507 | 5.9337
69 | 0.052916 | 0.013291 | -0.052867 | -0.01326 | 4.8619e-05 | 3.0858e-05 | 0.079935 | 0.079935 | 0.079935 | 0.98518 | -0.28452 | 0.98419 | -0.30379 | 21.9601
70 | 0.0032845 | 0.00082307 | -0.0032844 | -0.00082315 | 1.1256e-07 | -8.4393e-08 | 0.0049519 | 0.0049519 | 0.0049519 | 0.98698 | -0.24986 | 0.98694 | -0.25058 | 1.3604
71 | 0.0014385 | 0.00036042 | -0.0014385 | -0.00036052 | 1.5903e-08 | -1.0483e-07 | 0.0021698 | 0.0021698 | 0.0021698 | 0.98652 | -0.25884 | 0.98651 | -0.25907 | 0.5961
72 | 0.020063 | 0.0050361 | -0.020058 | -0.0050333 | 4.6397e-06 | 2.797e-06 | 0.030265 | 0.030265 | 0.030265 | 0.98652 | -0.25884 | 0.98627 | -0.26369 | 8.3145
73 | 0.019372 | 0.0048614 | -0.01937 | -0.0048601 | 2.0887e-06 | 1.2536e-06 | 0.02923 | 0.02923 | 0.02923 | 0.98627 | -0.26369 | 0.98615 | -0.26595 | 8.0302
74 | 0.0030693 | 0.00076913 | -0.0030692 | -0.00076921 | 8.2751e-08 | -7.8595e-08 | 0.0046286 | 0.0046287 | 0.0046287 | 0.9867 | -0.25521 | 0.98668 | -0.25578 | 1.2716
75 | 0.022972 | 0.0057694 | -0.022957 | -0.0057604 | 1.4677e-05 | 8.977e-06 | 0.034647 | 0.034648 | 0.034648 | 0.9867 | -0.25521 | 0.98602 | -0.26861 | 9.5186
76 | 0.022957 | 0.0057604 | -0.022951 | -0.0057567 | 6.0493e-06 | 3.7002e-06 | 0.034648 | 0.034648 | 0.034648 | 0.98602 | -0.26861 | 0.98573 | -0.27414 | 9.5186
77 | 0.0033865 | 0.00084857 | -0.0033863 | -0.00084869 | 1.8104e-07 | -1.2528e-07 | 0.0050818 | 0.0050818 | 0.0050818 | 0.99161 | -0.16022 | 0.99155 | -0.16134 | 1.3961
78 | 0.020575 | 0.0051613 | -0.020568 | -0.0051567 | 7.631e-06 | 4.6151e-06 | 0.031061 | 0.031061 | 0.031061 | 0.98573 | -0.27414 | 0.98533 | -0.28192 | 8.5334
79 | -0.0045407 | -0.0011377 | 0.004541 | 0.0011377 | 2.3478e-07 | -1.9107e-08 | 0.0068596 | 0.0068595 | 0.0068596 | 0.98498 | -0.2888 | 0.98504 | -0.28771 | 1.8845
80 | 0.0045407 | 0.0011377 | -0.0045404 | -0.0011377 | 3.3328e-07 | -2.7085e-08 | 0.0068596 | 0.0068597 | 0.0068597 | 0.98498 | -0.2888 | 0.9849 | -0.29034 | 1.8845
81 | -0.015833 | -0.0039678 | 0.015841 | 0.0039725 | 8.0828e-06 | 4.6931e-06 | 0.023918 | 0.023918 | 0.023918 | 0.98504 | -0.28771 | 0.98559 | -0.277 | 6.5708
82 | 0.0026009 | 0.00065164 | -0.0026009 | -0.00065164 | 4.2167e-10 | -6.5922e-10 | 0.0039294 | 0.0039294 | 0.0039294 | 0.9849 | -0.29034 | 0.9849 | -0.29034 | 1.0795
83 | 0.027389 | 0.0068751 | -0.027375 | -0.0068662 | 1.4232e-05 | 8.8135e-06 | 0.040911 | 0.040911 | 0.040911 | 0.99629 | -0.071009 | 0.99572 | -0.081909 | 11.2394
84 | 0.0029493 | 0.000739 | -0.0029491 | -0.00073912 | 1.1744e-07 | -1.2648e-07 | 0.0044507 | 0.0044508 | 0.0044508 | 0.98602 | -0.26889 | 0.98598 | -0.26973 | 1.2227
85 | -0.0029493 | -0.000739 | 0.0029495 | 0.00073873 | 2.4446e-07 | -2.6336e-07 | 0.0044507 | 0.0044506 | 0.0044507 | 0.98602 | -0.26889 | 0.98611 | -0.26715 | 1.2227
86 | -0.014443 | -0.0036202 | 0.014448 | 0.0036228 | 4.4928e-06 | 2.555e-06 | 0.021819 | 0.021819 | 0.021819 | 0.985 | -0.28845 | 0.98533 | -0.28192 | 5.9942
87 | 0.02612 | 0.0065516 | -0.026106 | -0.0065434 | 1.3325e-05 | 8.2245e-06 | 0.039035 | 0.039035 | 0.039035 | 0.99572 | -0.081909 | 0.99517 | -0.092617 | 10.724
88 | 0.02093 | 0.0052469 | -0.020929 | -0.005246 | 1.3781e-06 | 8.3325e-07 | 0.031297 | 0.031297 | 0.031297 | 0.99517 | -0.092617 | 0.9951 | -0.093999 | 8.5979
89 | 0.0022557 | 0.0005651 | -0.0022556 | -0.00056532 | 9.2368e-08 | -2.2211e-07 | 0.003373 | 0.0033731 | 0.0033731 | 0.9951 | -0.093999 | 0.99505 | -0.094858 | 0.92668
90 | 0.007766 | 0.001946 | -0.0077653 | -0.0019457 | 7.0806e-07 | 2.7129e-07 | 0.011613 | 0.011613 | 0.011613 | 0.9951 | -0.093999 | 0.995 | -0.095913 | 3.1903
91 | 0.004803 | 0.0012033 | -0.0048026 | -0.0012033 | 3.4492e-07 | -1.0796e-08 | 0.0071826 | 0.0071827 | 0.0071827 | 0.995 | -0.095913 | 0.99492 | -0.097421 | 1.9733
92 | 0.018684 | 0.0046882 | -0.018682 | -0.0046871 | 1.9429e-06 | 1.1603e-06 | 0.028195 | 0.028195 | 0.028195 | 0.98615 | -0.26595 | 0.98604 | -0.26813 | 7.7459
93 | 0.016875 | 0.0042334 | -0.016867 | -0.0042285 | 8.266e-06 | 4.8515e-06 | 0.025388 | 0.025388 | 0.025388 | 0.98912 | -0.20841 | 0.98859 | -0.21869 | 6.9747
94 | 0.0024939 | 0.00062499 | -0.0024939 | -0.00062503 | 2.2408e-08 | -4.021e-08 | 0.0037507 | 0.0037507 | 0.0037507 | 0.98941 | -0.20275 | 0.9894 | -0.20294 | 1.0304
95 | -0.00066192 | -0.00016589 | 0.00066193 | 0.00016569 | 5.9995e-09 | -1.9975e-07 | 0.0010001 | 0.00099999 | 0.0010001 | 0.98489 | -0.29053 | 0.9849 | -0.29034 | 0.27474
96 | 0.014137 | 0.0035442 | -0.014133 | -0.0035422 | 3.4879e-06 | 1.9751e-06 | 0.021405 | 0.021406 | 0.021406 | 0.98274 | -0.332 | 0.98248 | -0.33718 | 5.8806
97 | -0.0018236 | -0.00045704 | 0.0018237 | 0.00045676 | 7.0183e-08 | -2.7314e-07 | 0.0027459 | 0.0027458 | 0.0027459 | 0.98823 | -0.22581 | 0.98827 | -0.22501 | 0.75436
98 | -0.0036473 | -0.00091381 | 0.0036475 | 0.00091372 | 1.7282e-07 | -8.5216e-08 | 0.0054915 | 0.0054915 | 0.0054915 | 0.98827 | -0.22501 | 0.98832 | -0.22401 | 1.5087
99 | 0.0071479 | 0.0017916 | -0.0071462 | -0.001791 | 1.7364e-06 | 6.0778e-07 | 0.010808 | 0.010808 | 0.010808 | 0.98412 | -0.30507 | 0.98386 | -0.31017 | 2.9692
100 | 0.045888 | 0.011511 | -0.045864 | -0.011496 | 2.3495e-05 | 1.4871e-05 | 0.069383 | 0.069383 | 0.069383 | 0.98419 | -0.30379 | 0.98364 | -0.31453 | 19.0612
101 | -0.016573 | -0.0041558 | 0.016573 | 0.0041558 | 1.6062e-08 | 9.407e-09 | 0.025022 | 0.025022 | 0.025022 | 0.98559 | -0.277 | 0.98559 | -0.27698 | 6.8741
102 | 0.0093955 | 0.0023549 | -0.009395 | -0.0023546 | 4.5992e-07 | 2.1586e-07 | 0.014148 | 0.014148 | 0.014148 | 0.98817 | -0.22701 | 0.98811 | -0.22804 | 3.8869
103 | -0.011305 | -0.0028333 | 0.011306 | 0.0028342 | 1.6171e-06 | 8.4429e-07 | 0.017023 | 0.017023 | 0.017023 | 0.98817 | -0.22701 | 0.98832 | -0.22401 | 4.6766
104 | 0.0075543 | 0.0018933 | -0.007554 | -0.0018932 | 2.9417e-07 | 1.1063e-07 | 0.011376 | 0.011376 | 0.011376 | 0.98811 | -0.22804 | 0.98807 | -0.22886 | 3.1253
105 | -0.014954 | -0.0037479 | 0.014957 | 0.0037501 | 3.7941e-06 | 2.1724e-06 | 0.022514 | 0.022514 | 0.022514 | 0.98832 | -0.22401 | 0.98859 | -0.21869 | 6.1853
106 | 0.0057111 | 0.0014313 | -0.005711 | -0.0014313 | 8.78e-08 | 1.5653e-08 | 0.0086008 | 0.0086008 | 0.0086008 | 0.98807 | -0.22886 | 0.98805 | -0.22918 | 2.3628
107 | 0.0031954 | 0.00080048 | -0.0031953 | -0.00080058 | 1.0763e-07 | -9.4312e-08 | 0.0047789 | 0.004779 | 0.004779 | 0.99492 | -0.097421 | 0.99488 | -0.098128 | 1.3129
108 | 0.0015691 | 0.00039302 | -0.001569 | -0.00039324 | 3.905e-08 | -2.2052e-07 | 0.0023468 | 0.0023468 | 0.0023468 | 0.99488 | -0.098128 | 0.99486 | -0.098651 | 0.64474
109 | -0.0071022 | -0.00178 | 0.0071029 | 0.0017802 | 7.4705e-07 | 2.6015e-07 | 0.010758 | 0.010758 | 0.010758 | 0.98237 | -0.33939 | 0.98248 | -0.33718 | 2.9555
110 | 0.017997 | 0.0045153 | -0.017995 | -0.0045142 | 1.8031e-06 | 1.0708e-06 | 0.027161 | 0.027161 | 0.027161 | 0.98604 | -0.26813 | 0.98593 | -0.27023 | 7.4618
111 | 0.01731 | 0.0043425 | -0.017304 | -0.0043392 | 5.5688e-06 | 3.2867e-06 | 0.026127 | 0.026127 | 0.026127 | 0.98593 | -0.27023 | 0.98559 | -0.27698 | 7.1777
112 | 0.0070033 | 0.0017553 | -0.0070019 | -0.0017548 | 1.3358e-06 | 4.5216e-07 | 0.010594 | 0.010594 | 0.010594 | 0.98364 | -0.31453 | 0.98344 | -0.31854 | 2.9106
113 | 0.038861 | 0.0097411 | -0.038857 | -0.0097385 | 4.0242e-06 | 2.5361e-06 | 0.058788 | 0.058788 | 0.058788 | 0.98364 | -0.31453 | 0.98353 | -0.31671 | 16.1506

## res_trafo
| p_hv_mw | q_hv_mvar | p_lv_mw | q_lv_mvar | pl_mw | ql_mvar | i_hv_ka | i_lv_ka | vm_hv_pu | va_hv_degree | vm_lv_pu | va_lv_degree | loading_percent
0 | -1.2729e-15 | -1.3162e-15 | 0.00165 | 1.2699e-07 | 0.00165 | 1.2699e-07 | 5.2857e-17 | 0.0023815 | 0.99998 | 149.9956 | 1 | 0 | 0.2619

## res_ext_grid
| p_mw | q_mvar
0 | 0.46663 | 0.11853

## res_load
| p_mw | q_mvar
0 | 0.0042405 | 0.0010628
1 | 0.0028833 | 0.00072262
2 | 0.0027714 | 0.00069459
3 | 0.0019328 | 0.00048439
4 | 0.0045902 | 0.0011504
5 | 0.003613 | 0.00090551
6 | 0.005925 | 0.0014849
7 | 0.0059219 | 0.0014842
8 | 0.004607 | 0.0011546
9 | 0.0051076 | 0.0012801
10 | 0.0079017 | 0.0019803
11 | 0.0041713 | 0.0010454
12 | 0.0041459 | 0.0010391
13 | 0.0041463 | 0.0010392
14 | 0.033138 | 0.0083053
15 | 0.0010047 | 0.0002518
16 | 0.0016235 | 0.0004069
17 | 0.0016191 | 0.00040579
18 | 0.011104 | 0.0027829
19 | 0.02138 | 0.0053583
20 | 0.0033171 | 0.00083135
21 | 0.0033929 | 0.00085034
22 | 0.010523 | 0.0026373
23 | 0.0093672 | 0.0023476
24 | 0.0032844 | 0.00082315
25 | 0.0014385 | 0.00036052
26 | 0.00068587 | 0.00017189
27 | 0.0030692 | 0.00076921
28 | 0.0016015 | 0.00040138
29 | 0.013204 | 0.0033093
30 | 0.0067034 | 0.00168
31 | 0.0023757 | 0.00059541
32 | 0.011292 | 0.0028301
33 | 0.0019395 | 0.0004861
34 | 0.005597 | 0.0014028
35 | 0.0012698 | 0.00031823
36 | 0.0029491 | 0.00073912
37 | 0.029203 | 0.0073188
38 | 0.0049947 | 0.0012518
39 | 0.0051446 | 0.0012894
40 | 0.0065383 | 0.0016386
41 | 0.033138 | 0.0083053
42 | 0.0012554 | 0.00031463
43 | 0.0022556 | 0.00056532
44 | 0.0029624 | 0.00074244
45 | 0.00068586 | 0.00017189
46 | 0.0067161 | 0.0016832
47 | 0.0014512 | 0.0003637
48 | 0.0046533 | 0.0011662
49 | 0.0046542 | 0.0011665
50 | 0.00066192 | 0.00016589
51 | 0.0019389 | 0.00048594
52 | 0.0070889 | 0.0017766
53 | 0.014836 | 0.0037183
54 | 0.0018236 | 0.00045704
55 | 0.0018236 | 0.00045704
56 | 0.0071367 | 0.0017886
57 | 0.0069793 | 0.0017492
58 | 0.0033863 | 0.00084869
59 | 0.0061203 | 0.0015339
60 | 0.00073132 | 0.00018329
61 | 0.0019091 | 0.00047847
62 | 0.0018407 | 0.00046133
63 | 0.0018429 | 0.00046188
64 | 0.0019091 | 0.00047847
65 | 0.005711 | 0.0014313
66 | 0.0016072 | 0.00040281
67 | 0.0016262 | 0.00040756
68 | 0.001569 | 0.00039324
69 | 0.0071022 | 0.00178
70 | 0.0070303 | 0.001762
71 | 0.00068537 | 0.00017177
72 | 0.00068529 | 0.00017175
73 | 0.00073186 | 0.00018342
74 | 0.0024939 | 0.00062503
75 | 0.0070019 | 0.0017548
76 | 0.038857 | 0.0097385
77 | 0.0071462 | 0.001791

## dtypes
| element | column | dtype
0 | bus | name | object
1 | bus | vn_kv | float64
2 | bus | type | object
3 | bus | zone | object
4 | bus | in_service | bool
5 | load | name | object
6 | load | bus | uint32
7 | load | p_mw | float64
8 | load | q_mvar | float64
9 | load | const_z_percent | float64
10 | load | const_i_percent | float64
11 | load | sn_mva | float64
12 | load | scaling | float64
13 | load | in_service | bool
14 | load | type | object
15 | ext_grid | name | object
16 | ext_grid | bus | uint32
17 | ext_grid | vm_pu | float64
18 | ext_grid | va_degree | float64
19 | ext_grid | slack_weight | float64
20 | ext_grid | in_service | bool
21 | line | name | object
22 | line | std_type | object
23 | line | from_bus | uint32
24 | line | to_bus | uint32
25 | line | length_km | float64
26 | line | r_ohm_per_km | float64
27 | line | x_ohm_per_km | float64
28 | line | c_nf_per_km | float64
29 | line | g_us_per_km | float64
30 | line | max_i_ka | float64
31 | line | df | float64
32 | line | parallel | uint32
33 | line | type | object
34 | line | in_service | bool
35 | trafo | name | object
36 | trafo | std_type | object
37 | trafo | hv_bus | uint32
38 | trafo | lv_bus | uint32
39 | trafo | sn_mva | float64
40 | trafo | vn_hv_kv | float64
41 | trafo | vn_lv_kv | float64
42 | trafo | vk_percent | float64
43 | trafo | vkr_percent | float64
44 | trafo | pfe_kw | float64
45 | trafo | i0_percent | float64
46 | trafo | shift_degree | float64
47 | trafo | tap_side | object
48 | trafo | tap_neutral | int32
49 | trafo | tap_min | int32
50 | trafo | tap_max | int32
51 | trafo | tap_step_percent | float64
52 | trafo | tap_step_degree | float64
53 | trafo | tap_pos | int32
54 | trafo | tap_phase_shifter | bool
55 | trafo | parallel | uint32
56 | trafo | df | float64
57 | trafo | in_service | bool
58 | line_geodata | coords | object
59 | bus_geodata | x | float64
60 | bus_geodata | y | float64
61 | bus_geodata | coords | object
62 | res_bus | vm_pu | float64
63 | res_bus | va_degree | float64
64 | res_bus | p_mw | float64
65 | res_bus | q_mvar | float64
66 | res_line | p_from_mw | float64
67 | res_line | q_from_mvar | float64
68 | res_line | p_to_mw | float64
69 | res_line | q_to_mvar | float64
70 | res_line | pl_mw | float64
71 | res_line | ql_mvar | float64
72 | res_line | i_from_ka | float64
73 | res_line | i_to_ka | float64
74 | res_line | i_ka | float64
75 | res_line | vm_from_pu | float64
76 | res_line | va_from_degree | float64
77 | res_line | vm_to_pu | float64
78 | res_line | va_to_degree | float64
79 | res_line | loading_percent | float64
80 | res_trafo | p_hv_mw | float64
81 | res_trafo | q_hv_mvar | float64
82 | res_trafo | p_lv_mw | float64
83 | res_trafo | q_lv_mvar | float64
84 | res_trafo | pl_mw | float64
85 | res_trafo | ql_mvar | float64
86 | res_trafo | i_hv_ka | float64
87 | res_trafo | i_lv_ka | float64
88 | res_trafo | vm_hv_pu | float64
89 | res_trafo | va_hv_degree | float64
90 | res_trafo | vm_lv_pu | float64
91 | res_trafo | va_lv_degree | float64
92 | res_trafo | loading_percent | float64
93 | res_ext_grid | p_mw | float64
94 | res_ext_grid | q_mvar | float64
95 | res_load | p_mw | float64
96 | res_load | q_mvar | float64

## parameters
| version | format_version | converged | OPF_converged | name | f_hz | sn_mva
0 | 2.14.6 | 2.14.0 | TRUE | FALSE |  | 50 | 1