## bus
| name | vn_kv | type | zone | in_service
0 | bus_LV_261-86_0_3_node_0 | 0.4 | n |  | TRUE
1 | bus_LV_261-86_0_3_node_1 | 0.4 | n |  | TRUE
2 | bus_LV_261-86_0_3_node_2 | 0.4 | n |  | TRUE
3 | bus_LV_261-86_0_3_node_3 | 0.4 | n |  | TRUE
4 | bus_LV_261-86_0_3_node_5 | 0.4 | n |  | TRUE
5 | bus_LV_261-86_0_3_node_6 | 0.4 | n |  | TRUE
6 | bus_LV_261-86_0_3_node_37 | 0.4 | n |  | TRUE
7 | bus_LV_261-86_0_3_node_4 | 0.4 | n |  | TRUE
8 | bus_LV_261-86_0_3_node_15 | 0.4 | n |  | TRUE
9 | bus_LV_261-86_0_3_node_33 | 0.4 | n |  | TRUE
10 | bus_LV_261-86_0_3_node_7 | 0.4 | n |  | TRUE
11 | bus_LV_261-86_0_3_node_36 | 0.4 | n |  | TRUE
12 | bus_LV_261-86_0_3_node_17 | 0.4 | n |  | TRUE
13 | bus_LV_261-86_0_3_node_13 | 0.4 | n |  | TRUE
14 | bus_LV_261-86_0_3_node_29 | 0.4 | n |  | TRUE
15 | bus_LV_261-86_0_3_node_35 | 0.4 | n |  | TRUE
16 | bus_LV_261-86_0_3_node_8 | 0.4 | n |  | TRUE
17 | bus_LV_261-86_0_3_node_9 | 0.4 | n |  | TRUE
18 | bus_LV_261-86_0_3_node_10 | 0.4 | n |  | TRUE
19 | bus_LV_261-86_0_3_node_11 | 0.4 | n |  | TRUE
20 | bus_LV_261-86_0_3_node_12 | 0.4 | n |  | TRUE
21 | bus_LV_261-86_0_3_node_23 | 0.4 | n |  | TRUE
22 | bus_LV_261-86_0_3_node_25 | 0.4 | n |  | TRUE
23 | bus_LV_261-86_0_3_node_21 | 0.4 | n |  | TRUE
24 | bus_LV_261-86_0_3_node_26 | 0.4 | n |  | TRUE
25 | bus_LV_261-86_0_3_node_14 | 0.4 | n |  | TRUE
26 | bus_LV_261-86_0_3_node_16 | 0.4 | n |  | TRUE
27 | bus_LV_261-86_0_3_node_20 | 0.4 | n |  | TRUE
28 | bus_LV_261-86_0_3_node_22 | 0.4 | n |  | TRUE
29 | bus_LV_261-86_0_3_node_24 | 0.4 | n |  | TRUE
30 | bus_LV_261-86_0_3_node_30 | 0.4 | n |  | TRUE
31 | bus_LV_261-86_0_3_node_31 | 0.4 | n |  | TRUE
32 | bus_LV_261-86_0_3_node_27 | 0.4 | n |  | TRUE
33 | bus_LV_261-86_0_3_node_28 | 0.4 | n |  | TRUE
34 | bus_LV_261-86_0_3_node_32 | 0.4 | n |  | TRUE
35 | bus_LV_261-86_0_3_node_34 | 0.4 | n |  | TRUE
36 | bus_MV_530_1_node_123 | 20 | n |  | TRUE

## load
| name | bus | p_mw | q_mvar | const_z_percent | const_i_percent | sn_mva | scaling | in_service | type
0 | LV_261-86_0_3_load_0 | 0 | 0.064905 | 0.016267 | 0 | 0 |  | 1 | TRUE | wye
1 | LV_261-86_0_3_load_37 | 6 | 0.03603 | 0.00903 | 0 | 0 |  | 1 | TRUE | wye
2 | LV_261-86_0_3_load_33 | 9 | 0.0072583 | 0.0018191 | 0 | 0 |  | 1 | TRUE | wye
3 | LV_261-86_0_3_load_36 | 11 | 0.021469 | 0.0053808 | 0 | 0 |  | 1 | TRUE | wye
4 | LV_261-86_0_3_load_17 | 12 | 0.0056503 | 0.0014161 | 0 | 0 |  | 1 | TRUE | wye
5 | LV_261-86_0_3_load_13 | 13 | 0.0031359 | 0.00078593 | 0 | 0 |  | 1 | TRUE | wye
6 | LV_261-86_0_3_load_35 | 15 | 0.020468 | 0.0051297 | 0 | 0 |  | 1 | TRUE | wye
7 | LV_261-86_0_3_load_8 | 16 | 0.066521 | 0.016672 | 0 | 0 |  | 1 | TRUE | wye
8 | LV_261-86_0_3_load_9 | 17 | 0.010899 | 0.0027317 | 0 | 0 |  | 1 | TRUE | wye
9 | LV_261-86_0_3_load_10 | 18 | 0.010942 | 0.0027422 | 0 | 0 |  | 1 | TRUE | wye
10 | LV_261-86_0_3_load_11 | 19 | 0.010834 | 0.0027153 | 0 | 0 |  | 1 | TRUE | wye
11 | LV_261-86_0_3_load_12 | 20 | 0.010992 | 0.0027548 | 0 | 0 |  | 1 | TRUE | wye
12 | LV_261-86_0_3_load_23 | 21 | 0.010628 | 0.0026635 | 0 | 0 |  | 1 | TRUE | wye
13 | LV_261-86_0_3_load_25 | 22 | 0.010978 | 0.0027513 | 0 | 0 |  | 1 | TRUE | wye
14 | LV_261-86_0_3_load_21 | 23 | 0.010899 | 0.0027316 | 0 | 0 |  | 1 | TRUE | wye
15 | LV_261-86_0_3_load_26 | 24 | 0.010933 | 0.0027402 | 0 | 0 |  | 1 | TRUE | wye
16 | LV_261-86_0_3_load_14 | 25 | 0.0014055 | 0.00035225 | 0 | 0 |  | 1 | TRUE | wye
17 | LV_261-86_0_3_load_16 | 26 | 0.04789 | 0.012002 | 0 | 0 |  | 1 | TRUE | wye
18 | LV_261-86_0_3_load_20 | 27 | 0.001791 | 0.00044887 | 0 | 0 |  | 1 | TRUE | wye
19 | LV_261-86_0_3_load_22 | 28 | 0.0017861 | 0.00044763 | 0 | 0 |  | 1 | TRUE | wye
20 | LV_261-86_0_3_load_24 | 29 | 0.0018082 | 0.00045318 | 0 | 0 |  | 1 | TRUE | wye
21 | LV_261-86_0_3_load_30 | 30 | 0.0017903 | 0.00044868 | 0 | 0 |  | 1 | TRUE | wye
22 | LV_261-86_0_3_load_31 | 31 | 0.0017988 | 0.00045081 | 0 | 0 |  | 1 | TRUE | wye
23 | LV_261-86_0_3_load_27 | 32 | 0.010949 | 0.0027442 | 0 | 0 |  | 1 | TRUE | wye
24 | LV_261-86_0_3_load_28 | 33 | 0.010715 | 0.0026854 | 0 | 0 |  | 1 | TRUE | wye
25 | LV_261-86_0_3_load_34 | 35 | 0.0016345 | 0.00040964 | 0 | 0 |  | 1 | TRUE | wye

## ext_grid
| name | bus | vm_pu | va_degree | slack_weight | in_service
0 |  | 18 | 1 | 0 | 1 | TRUE

## line
| name | std_type | from_bus | to_bus | length_km | r_ohm_per_km | x_ohm_per_km | c_nf_per_km | g_us_per_km | max_i_ka | df | parallel | type | in_service
0 | LV_261-86_0_3_line_0 |  | 0 | 1 | 0.022253 | 0.125 | 0.08 | 261 | 0 | 0.364 | 1 | 2 | cs | TRUE
1 | LV_261-86_0_3_line_1 |  | 0 | 2 | 0.054332 | 0.125 | 0.08 | 261 | 0 | 0.364 | 1 | 2 | cs | TRUE
2 | LV_261-86_0_3_line_2 |  | 1 | 3 | 0.036366 | 0.125 | 0.08 | 261 | 0 | 0.364 | 1 | 2 | cs | TRUE
3 | LV_261-86_0_3_line_3 |  | 2 | 4 | 0.022928 | 0.125 | 0.08 | 261 | 0 | 0.364 | 1 | 2 | cs | TRUE
4 | LV_261-86_0_3_line_4 |  | 2 | 5 | 0.043351 | 0.125 | 0.08 | 261 | 0 | 0.364 | 1 | 1 | cs | TRUE
5 | LV_261-86_0_3_line_5 |  | 3 | 6 | 0.046476 | 0.125 | 0.08 | 261 | 0 | 0.364 | 1 | 2 | cs | TRUE
6 | LV_261-86_0_3_line_6 |  | 4 | 9 | 0.013255 | 0.125 | 0.08 | 261 | 0 | 0.364 | 1 | 2 | cs | TRUE
7 | LV_261-86_0_3_line_7 |  | 5 | 10 | 0.032202 | 0.125 | 0.08 | 261 | 0 | 0.364 | 1 | 1 | cs | TRUE
8 | LV_261-86_0_3_line_8 |  | 5 | 11 | 0.027438 | 0.125 | 0.08 | 261 | 0 | 0.364 | 1 | 1 | cs | TRUE
9 | LV_261-86_0_3_line_9 |  | 6 | 7 | 0.03258 | 0.125 | 0.08 | 261 | 0 | 0.364 | 1 | 2 | cs | TRUE
10 | LV_261-86_0_3_line_10 |  | 7 | 8 | 0.10599 | 0.125 | 0.08 | 261 | 0 | 0.364 | 1 | 2 | cs | TRUE
11 | LV_261-86_0_3_line_11 |  | 8 | 13 | 0.06646 | 0.125 | 0.08 | 261 | 0 | 0.364 | 1 | 2 | cs | TRUE
12 | LV_261-86_0_3_line_12 |  | 9 | 14 | 0.021964 | 0.125 | 0.08 | 261 | 0 | 0.364 | 1 | 2 | cs | TRUE
13 | LV_261-86_0_3_line_13 |  | 10 | 12 | 0.013604 | 0.125 | 0.08 | 261 | 0 | 0.364 | 1 | 1 | cs | TRUE
14 | LV_261-86_0_3_line_14 |  | 11 | 15 | 0.049085 | 0.125 | 0.08 | 261 | 0 | 0.364 | 1 | 1 | cs | TRUE
15 | LV_261-86_0_3_line_15 |  | 13 | 25 | 0.0075763 | 0.125 | 0.08 | 261 | 0 | 0.364 | 1 | 1 | cs | TRUE
16 | LV_261-86_0_3_line_16 |  | 14 | 33 | 0.04205 | 0.125 | 0.08 | 261 | 0 | 0.364 | 1 | 2 | cs | TRUE
17 | LV_261-86_0_3_line_17 |  | 16 | 17 | 0.0050749 | 0.125 | 0.08 | 261 | 0 | 0.364 | 1 | 1 | cs | TRUE
18 | LV_261-86_0_3_line_18 |  | 16 | 18 | 0.004665 | 0.125 | 0.08 | 261 | 0 | 0.364 | 1 | 1 | cs | TRUE
19 | LV_261-86_0_3_line_19 |  | 17 | 19 | 0.0098041 | 0.125 | 0.08 | 261 | 0 | 0.364 | 1 | 1 | cs | TRUE
20 | LV_261-86_0_3_line_20 |  | 18 | 20 | 0.0097651 | 0.125 | 0.08 | 261 | 0 | 0.364 | 1 | 2 | cs | TRUE
21 | LV_261-86_0_3_line_21 |  | 19 | 21 | 0.0097715 | 0.125 | 0.08 | 261 | 0 | 0.364 | 1 | 1 | cs | TRUE
22 | LV_261-86_0_3_line_22 |  | 20 | 22 | 0.009826 | 0.125 | 0.08 | 261 | 0 | 0.364 | 1 | 2 | cs | TRUE
23 | LV_261-86_0_3_line_23 |  | 21 | 23 | 0.0098197 | 0.125 | 0.08 | 261 | 0 | 0.364 | 1 | 1 | cs | TRUE
24 | LV_261-86_0_3_line_24 |  | 22 | 24 | 0.0098985 | 0.125 | 0.08 | 261 | 0 | 0.364 | 1 | 2 | cs | TRUE
25 | LV_261-86_0_3_line_25 |  | 23 | 27 | 0.0097604 | 0.125 | 0.08 | 261 | 0 | 0.364 | 1 | 1 | cs | TRUE
26 | LV_261-86_0_3_line_26 |  | 24 | 32 | 0.0097058 | 0.125 | 0.08 | 261 | 0 | 0.364 | 1 | 2 | cs | TRUE
27 | LV_261-86_0_3_line_27 |  | 25 | 26 | 0.0091598 | 0.125 | 0.08 | 261 | 0 | 0.364 | 1 | 1 | cs | TRUE
28 | LV_261-86_0_3_line_28 |  | 27 | 28 | 0.0098392 | 0.125 | 0.08 | 261 | 0 | 0.364 | 1 | 1 | cs | TRUE
29 | LV_261-86_0_3_line_29 |  | 28 | 29 | 0.0097531 | 0.125 | 0.08 | 261 | 0 | 0.364 | 1 | 1 | cs | TRUE
30 | LV_261-86_0_3_line_30 |  | 29 | 30 | 0.0097815 | 0.125 | 0.08 | 261 | 0 | 0.364 | 1 | 1 | cs | TRUE
31 | LV_261-86_0_3_line_31 |  | 30 | 31 | 0.0098096 | 0.125 | 0.08 | 261 | 0 | 0.364 | 1 | 1 | cs | TRUE
32 | LV_261-86_0_3_line_32 |  | 31 | 34 | 0.01205 | 0.125 | 0.08 | 261 | 0 | 0.364 | 1 | 1 | cs | TRUE
33 | LV_261-86_0_3_line_33 |  | 32 | 33 | 0.0098046 | 0.125 | 0.08 | 261 | 0 | 0.364 | 1 | 2 | cs | TRUE
34 | LV_261-86_0_3_line_34 |  | 34 | 35 | 0.021464 | 0.125 | 0.08 | 261 | 0 | 0.364 | 1 | 1 | cs | TRUE

## trafo
| name | std_type | hv_bus | lv_bus | sn_mva | vn_hv_kv | vn_lv_kv | vk_percent | vkr_percent | pfe_kw | i0_percent | shift_degree | tap_side | tap_neutral | tap_min | tap_max | tap_step_percent | tap_step_degree | tap_pos | tap_phase_shifter | parallel | df | in_service
0 | LV_261-86_0_3_trafo_10 | 0.63 MVA 20/0.4 kV | 36 | 18 | 0.63 | 20 | 0.4 | 6 | 1.206 | 1.65 | 0.2619 | 150 | hv | 0 | -2 | 2 | 2.5 | 0 | 0 | FALSE | 1 | 1 | TRUE

## line_geodata
| x0 | y0 | x1 | y1 | x2 | y2 | x3 | y3 | x4 | y4 | x5 | y5 | x6 | y6 | x7 | y7
0 | 2681925.3102 | 1249067.0739 | 2681913.0046 | 1249048.5328
1 | 2681882.9599 | 1249003.264 | 2681913.0046 | 1249048.5328
2 | 2681925.3102 | 1249067.0739 | 2681945.8474 | 1249053.6255 | 2681952.622 | 1249063.3819
3 | 2681878.3044 | 1248991.5133 | 2681878.5519 | 1248991.639 | 2681890.4668 | 1248998.2974 | 2681882.9599 | 1249003.264
4 | 2681882.9599 | 1249003.264 | 2681890.4668 | 1248998.2974 | 2681910.4806 | 1248985.0307 | 2681919.1004 | 1248979.3234
5 | 2681952.622 | 1249063.3819 | 2681978.6233 | 1249101.9042
6 | 2681878.3044 | 1248991.5133 | 2681883.1371 | 1248982.7958 | 2681880.2027 | 1248981.3125
7 | 2681902.1865 | 1248951.8917 | 2681919.1004 | 1248979.3234
8 | 2681919.1004 | 1248979.3234 | 2681919.9463 | 1248978.768 | 2681941.9689 | 1248964.1626
9 | 2681996.8502 | 1249128.9084 | 2681978.6233 | 1249101.9042
10 | 2681996.8502 | 1249128.9084 | 2682004.3458 | 1249123.6638 | 2682008.8371 | 1249120.5236 | 2682024.6215 | 1249109.4671 | 2682058.5333 | 1249085.5965 | 2682070.5644 | 1249077.3014 | 2682078.7174 | 1249072.0326 | 2682073.1475 | 1249069.0866
11 | 2682073.1475 | 1249069.0866 | 2682027.6286 | 1249044.9945 | 2682020.7593 | 1249031.7062
12 | 2681884.3195 | 1248979.1984 | 2681882.4231 | 1248982.5524 | 2681879.3422 | 1248988.0028 | 2681875.7899 | 1248986.0412 | 2681878.7951 | 1248980.6009 | 2681880.2027 | 1248981.3125
13 | 2681902.1865 | 1248951.8917 | 2681913.498 | 1248944.3349
14 | 2681982.8757 | 1248937.0334 | 2681941.9689 | 1248964.1626
15 | 2682020.7593 | 1249031.7062 | 2682017.2802 | 1249024.976
16 | 2681884.3195 | 1248979.1984 | 2681915.9522 | 1248995.1026 | 2681921.8438 | 1248998.1741
17 | 2681969.6081 | 1249022.6359 | 2681974.1353 | 1249024.9292
18 | 2681969.6081 | 1249022.6359 | 2681965.4466 | 1249020.5278
19 | 2681974.1353 | 1249024.9292 | 2681978.2865 | 1249027.0321 | 2681982.8983 | 1249029.3258
20 | 2681965.4466 | 1249020.5278 | 2681961.2488 | 1249018.4013 | 2681956.7622 | 1249016.0629
21 | 2681982.8983 | 1249029.3258 | 2681991.6475 | 1249033.6771
22 | 2681948.0487 | 1249011.5214 | 2681956.7622 | 1249016.0629
23 | 2681991.6475 | 1249033.6771 | 2681995.9487 | 1249035.8162 | 2682000.4163 | 1249038.0966
24 | 2681939.2396 | 1249007.0075 | 2681943.5848 | 1249009.1948 | 2681948.0487 | 1249011.5214
25 | 2682009.1097 | 1249042.534 | 2682000.4163 | 1249038.0966
26 | 2681939.2396 | 1249007.0075 | 2681930.5704 | 1249002.6434
27 | 2682013.0739 | 1249016.839 | 2682017.2802 | 1249024.976
28 | 2682017.8672 | 1249047.0191 | 2682013.6377 | 1249044.8453 | 2682009.1097 | 1249042.534
29 | 2682026.5416 | 1249051.4775 | 2682017.8672 | 1249047.0191
30 | 2682035.2415 | 1249055.9485 | 2682030.8684 | 1249053.7013 | 2682026.5416 | 1249051.4775
31 | 2682035.2415 | 1249055.9485 | 2682043.9664 | 1249060.4322
32 | 2682054.6901 | 1249065.9288 | 2682048.3466 | 1249062.6831 | 2682043.9664 | 1249060.4322
33 | 2681921.8438 | 1248998.1741 | 2681926.0963 | 1249000.3911 | 2681930.5704 | 1249002.6434
34 | 2682054.6901 | 1249065.9288 | 2682052.2318 | 1249070.5871 | 2682050.1615 | 1249074.4947 | 2682046.0291 | 1249071.8911 | 2682048.3887 | 1249067.8208 | 2682050.2642 | 1249068.9427

## bus_geodata
| x | y | coords
0 | 2681913.0046 | 1249048.5328
1 | 2681925.3102 | 1249067.0739
2 | 2681882.9599 | 1249003.264
3 | 2681952.622 | 1249063.3819
4 | 2681878.3044 | 1248991.5133
5 | 2681919.1004 | 1248979.3234
6 | 2681978.6233 | 1249101.9042
7 | 2681996.8502 | 1249128.9084
8 | 2682073.1475 | 1249069.0866
9 | 2681880.2027 | 1248981.3125
10 | 2681902.1865 | 1248951.8917
11 | 2681941.9689 | 1248964.1626
12 | 2681913.498 | 1248944.3349
13 | 2682020.7593 | 1249031.7062
14 | 2681884.3195 | 1248979.1984
15 | 2681982.8757 | 1248937.0334
16 | 2681969.6081 | 1249022.6359
17 | 2681974.1353 | 1249024.9292
18 | 2681965.4466 | 1249020.5278
19 | 2681982.8983 | 1249029.3257
20 | 2681956.7622 | 1249016.0629
21 | 2681991.6475 | 1249033.677
22 | 2681948.0487 | 1249011.5214
23 | 2682000.4163 | 1249038.0966
24 | 2681939.2396 | 1249007.0075
25 | 2682017.2802 | 1249024.976
26 | 2682013.0739 | 1249016.839
27 | 2682009.1097 | 1249042.534
28 | 2682017.8672 | 1249047.0191
29 | 2682026.5416 | 1249051.4775
30 | 2682035.2415 | 1249055.9485
31 | 2682043.9664 | 1249060.4322
32 | 2681930.5704 | 1249002.6434
33 | 2681921.8438 | 1248998.1741
34 | 2682054.6901 | 1249065.9288
35 | 2682050.2642 | 1249068.9427
36 | 2681884.3195 | 1248979.1984

## line_std_types
| c_nf_per_km | r_ohm_per_km | x_ohm_per_km | max_i_ka | type | q_mm2 | alpha | voltage_rating
NAYY 4x50 SE | 210 | 0.642 | 0.083 | 0.142 | cs | 50 | 0.00403 | LV
NAYY 4x120 SE | 264 | 0.225 | 0.08 | 0.242 | cs | 120 | 0.00403 | LV
NAYY 4x150 SE | 261 | 0.208 | 0.08 | 0.27 | cs | 150 | 0.00403 | LV
NA2XS2Y 1x95 RM/25 12/20 kV | 216 | 0.313 | 0.132 | 0.252 | cs | 95 | 0.00403 | MV
NA2XS2Y 1x185 RM/25 12/20 kV | 273 | 0.161 | 0.117 | 0.362 | cs | 185 | 0.00403 | MV
NA2XS2Y 1x240 RM/25 12/20 kV | 304 | 0.122 | 0.112 | 0.421 | cs | 240 | 0.00403 | MV
NA2XS2Y 1x95 RM/25 6/10 kV | 315 | 0.313 | 0.123 | 0.249 | cs | 95 | 0.00403 | MV
NA2XS2Y 1x185 RM/25 6/10 kV | 406 | 0.161 | 0.11 | 0.358 | cs | 185 | 0.00403 | MV
NA2XS2Y 1x240 RM/25 6/10 kV | 456 | 0.122 | 0.105 | 0.416 | cs | 240 | 0.00403 | MV
NA2XS2Y 1x150 RM/25 12/20 kV | 250 | 0.206 | 0.116 | 0.319 | cs | 150 | 0.00403 | MV
NA2XS2Y 1x120 RM/25 12/20 kV | 230 | 0.253 | 0.119 | 0.283 | cs | 120 | 0.00403 | MV
NA2XS2Y 1x70 RM/25 12/20 kV | 190 | 0.443 | 0.132 | 0.22 | cs | 70 | 0.00403 | MV
NA2XS2Y 1x150 RM/25 6/10 kV | 360 | 0.206 | 0.11 | 0.315 | cs | 150 | 0.00403 | MV
NA2XS2Y 1x120 RM/25 6/10 kV | 340 | 0.253 | 0.113 | 0.28 | cs | 120 | 0.00403 | MV
NA2XS2Y 1x70 RM/25 6/10 kV | 280 | 0.443 | 0.123 | 0.217 | cs | 70 | 0.00403 | MV
N2XS(FL)2Y 1x120 RM/35 64/110 kV | 112 | 0.153 | 0.166 | 0.366 | cs | 120 | 0.00393 | HV
N2XS(FL)2Y 1x185 RM/35 64/110 kV | 125 | 0.099 | 0.156 | 0.457 | cs | 185 | 0.00393 | HV
N2XS(FL)2Y 1x240 RM/35 64/110 kV | 135 | 0.075 | 0.149 | 0.526 | cs | 240 | 0.00393 | HV
N2XS(FL)2Y 1x300 RM/35 64/110 kV | 144 | 0.06 | 0.144 | 0.588 | cs | 300 | 0.00393 | HV
15-AL1/3-ST1A 0.4 | 11 | 1.8769 | 0.35 | 0.105 | ol | 16 | 0.00403 | LV
24-AL1/4-ST1A 0.4 | 11.25 | 1.2012 | 0.335 | 0.14 | ol | 24 | 0.00403 | LV
48-AL1/8-ST1A 0.4 | 12.2 | 0.5939 | 0.3 | 0.21 | ol | 48 | 0.00403 | LV
94-AL1/15-ST1A 0.4 | 13.2 | 0.306 | 0.29 | 0.35 | ol | 94 | 0.00403 | LV
34-AL1/6-ST1A 10.0 | 9.7 | 0.8342 | 0.36 | 0.17 | ol | 34 | 0.00403 | MV
48-AL1/8-ST1A 10.0 | 10.1 | 0.5939 | 0.35 | 0.21 | ol | 48 | 0.00403 | MV
70-AL1/11-ST1A 10.0 | 10.4 | 0.4132 | 0.339 | 0.29 | ol | 70 | 0.00403 | MV
94-AL1/15-ST1A 10.0 | 10.75 | 0.306 | 0.33 | 0.35 | ol | 94 | 0.00403 | MV
122-AL1/20-ST1A 10.0 | 11.1 | 0.2376 | 0.323 | 0.41 | ol | 122 | 0.00403 | MV
149-AL1/24-ST1A 10.0 | 11.25 | 0.194 | 0.315 | 0.47 | ol | 149 | 0.00403 | MV
34-AL1/6-ST1A 20.0 | 9.15 | 0.8342 | 0.382 | 0.17 | ol | 34 | 0.00403 | MV
48-AL1/8-ST1A 20.0 | 9.5 | 0.5939 | 0.372 | 0.21 | ol | 48 | 0.00403 | MV
70-AL1/11-ST1A 20.0 | 9.7 | 0.4132 | 0.36 | 0.29 | ol | 70 | 0.00403 | MV
94-AL1/15-ST1A 20.0 | 10 | 0.306 | 0.35 | 0.35 | ol | 94 | 0.00403 | MV
122-AL1/20-ST1A 20.0 | 10.3 | 0.2376 | 0.344 | 0.41 | ol | 122 | 0.00403 | MV
149-AL1/24-ST1A 20.0 | 10.5 | 0.194 | 0.337 | 0.47 | ol | 149 | 0.00403 | MV
184-AL1/30-ST1A 20.0 | 10.75 | 0.1571 | 0.33 | 0.535 | ol | 184 | 0.00403 | MV
243-AL1/39-ST1A 20.0 | 11 | 0.1188 | 0.32 | 0.645 | ol | 243 | 0.00403 | MV
48-AL1/8-ST1A 110.0 | 8 | 0.5939 | 0.46 | 0.21 | ol | 48 | 0.00403 | HV
70-AL1/11-ST1A 110.0 | 8.4 | 0.4132 | 0.45 | 0.29 | ol | 70 | 0.00403 | HV
94-AL1/15-ST1A 110.0 | 8.65 | 0.306 | 0.44 | 0.35 | ol | 94 | 0.00403 | HV
122-AL1/20-ST1A 110.0 | 8.5 | 0.2376 | 0.43 | 0.41 | ol | 122 | 0.00403 | HV
149-AL1/24-ST1A 110.0 | 8.75 | 0.194 | 0.41 | 0.47 | ol | 149 | 0.00403 | HV
184-AL1/30-ST1A 110.0 | 8.8 | 0.1571 | 0.4 | 0.535 | ol | 184 | 0.00403 | HV
243-AL1/39-ST1A 110.0 | 9 | 0.1188 | 0.39 | 0.645 | ol | 243 | 0.00403 | HV
305-AL1/39-ST1A 110.0 | 9.2 | 0.0949 | 0.38 | 0.74 | ol | 305 | 0.00403 | HV
490-AL1/64-ST1A 110.0 | 9.75 | 0.059 | 0.37 | 0.96 | ol | 490 | 0.00403 | HV
679-AL1/86-ST1A 110.0 | 9.95 | 0.042 | 0.36 | 1.15 | ol | 679 | 0.00403 | HV
490-AL1/64-ST1A 220.0 | 10 | 0.059 | 0.285 | 0.96 | ol | 490 | 0.00403 | HV
679-AL1/86-ST1A 220.0 | 11.7 | 0.042 | 0.275 | 1.15 | ol | 679 | 0.00403 | HV
490-AL1/64-ST1A 380.0 | 11 | 0.059 | 0.253 | 0.96 | ol | 490 | 0.00403 | HV
679-AL1/86-ST1A 380.0 | 14.6 | 0.042 | 0.25 | 1.15 | ol | 679 | 0.00403 | HV

## trafo_std_types
| i0_percent | pfe_kw | vkr_percent | sn_mva | vn_lv_kv | vn_hv_kv | vk_percent | shift_degree | vector_group | tap_side | tap_neutral | tap_min | tap_max | tap_step_degree | tap_step_percent | tap_phase_shifter
160 MVA 380/110 kV | 0.06 | 60 | 0.25 | 160 | 110 | 380 | 12.2 | 0 | Yy0 | hv | 0 | -9 | 9 | 0 | 1.5 | FALSE
100 MVA 220/110 kV | 0.06 | 55 | 0.26 | 100 | 110 | 220 | 12 | 0 | Yy0 | hv | 0 | -9 | 9 | 0 | 1.5 | FALSE
63 MVA 110/20 kV | 0.04 | 22 | 0.32 | 63 | 20 | 110 | 18 | 150 | YNd5 | hv | 0 | -9 | 9 | 0 | 1.5 | FALSE
40 MVA 110/20 kV | 0.05 | 18 | 0.34 | 40 | 20 | 110 | 16.2 | 150 | YNd5 | hv | 0 | -9 | 9 | 0 | 1.5 | FALSE
25 MVA 110/20 kV | 0.07 | 14 | 0.41 | 25 | 20 | 110 | 12 | 150 | YNd5 | hv | 0 | -9 | 9 | 0 | 1.5 | FALSE
63 MVA 110/10 kV | 0.04 | 22 | 0.32 | 63 | 10 | 110 | 18 | 150 | YNd5 | hv | 0 | -9 | 9 | 0 | 1.5 | FALSE
40 MVA 110/10 kV | 0.05 | 18 | 0.34 | 40 | 10 | 110 | 16.2 | 150 | YNd5 | hv | 0 | -9 | 9 | 0 | 1.5 | FALSE
25 MVA 110/10 kV | 0.07 | 14 | 0.41 | 25 | 10 | 110 | 12 | 150 | YNd5 | hv | 0 | -9 | 9 | 0 | 1.5 | FALSE
0.25 MVA 20/0.4 kV | 0.32 | 0.8 | 1.44 | 0.25 | 0.4 | 20 | 6 | 150 | Yzn5 | hv | 0 | -2 | 2 | 0 | 2.5 | FALSE
0.4 MVA 20/0.4 kV | 0.3375 | 1.35 | 1.425 | 0.4 | 0.4 | 20 | 6 | 150 | Dyn5 | hv | 0 | -2 | 2 | 0 | 2.5 | FALSE
0.63 MVA 20/0.4 kV | 0.2619 | 1.65 | 1.206 | 0.63 | 0.4 | 20 | 6 | 150 | Dyn5 | hv | 0 | -2 | 2 | 0 | 2.5 | FALSE
0.25 MVA 10/0.4 kV | 0.24 | 0.6 | 1.2 | 0.25 | 0.4 | 10 | 4 | 150 | Dyn5 | hv | 0 | -2 | 2 | 0 | 2.5 | FALSE
0.4 MVA 10/0.4 kV | 0.2375 | 0.95 | 1.325 | 0.4 | 0.4 | 10 | 4 | 150 | Dyn5 | hv | 0 | -2 | 2 | 0 | 2.5 | FALSE
0.63 MVA 10/0.4 kV | 0.1873 | 1.18 | 1.0794 | 0.63 | 0.4 | 10 | 4 | 150 | Dyn5 | hv | 0 | -2 | 2 | 0 | 2.5 | FALSE

## trafo3w_std_types
| sn_hv_mva | sn_mv_mva | sn_lv_mva | vn_hv_kv | vn_mv_kv | vn_lv_kv | vk_hv_percent | vk_mv_percent | vk_lv_percent | vkr_hv_percent | vkr_mv_percent | vkr_lv_percent | pfe_kw | i0_percent | shift_mv_degree | shift_lv_degree | vector_group | tap_side | tap_neutral | tap_min | tap_max | tap_step_percent
63/25/38 MVA 110/20/10 kV | 63 | 25 | 38 | 110 | 20 | 10 | 10.4 | 10.4 | 10.4 | 0.28 | 0.32 | 0.35 | 35 | 0.89 | 0 | 0 | YN0yn0yn0 | hv | 0 | -10 | 10 | 1.2
63/25/38 MVA 110/10/10 kV | 63 | 25 | 38 | 110 | 10 | 10 | 10.4 | 10.4 | 10.4 | 0.28 | 0.32 | 0.35 | 35 | 0.89 | 0 | 0 | YN0yn0yn0 | hv | 0 | -10 | 10 | 1.2

## fuse_std_types
| fuse_type | i_rated_a | t_avg | t_min | t_total | x_avg | x_min | x_total
HV 100A | HV 100A | 100 | 0 | [10.0, 3.64, 0.854, 0.281, 0.1, 0.0531, 0.022, 0.01] | [10.0, 4.267, 1.21, 0.403, 0.1, 0.058, 0.022, 0.01] | 0 | [300.0, 350.0, 450.0, 550.0, 700.0, 850.0, 1200.0, 1752.0] | [600.0, 700.0, 900.0, 1150.0, 1665.0, 2000.0, 3000.0, 4313.0]
HV 10A | HV 10A | 10 | 0 | [10.0, 1675.0, 0.344, 0.156, 0.1, 0.0417, 0.0171, 0.01] | [10.0, 1.3, 0.3, 0.155, 0.1, 0.0555, 0.023, 0.01] | 0 | [30.0, 32.0, 35.0, 37.0, 39.0, 50.0, 70.0, 88.0] | [60.0, 70.0, 80.0, 87.0, 94.0, 110.0, 150.0, 216.0]
HV 125A | HV 125A | 125 | 0 | [10.0, 1.82, 0.344, 0.1, 0.0467, 0.0269, 0.01] | [10.0, 2.478, 0.426, 0.1, 0.0427, 0.0211, 0.01] | 0 | [375.0, 500.0, 700.0, 925.0, 1200.0, 1500.0, 2341.0] | [750.0, 1000.0, 1500.0, 2200.0, 3000.0, 4000.0, 5765.0]
HV 160A | HV 160A | 160 | 0 | [10.0, 4.15, 1.03, 0.198, 0.1, 0.051, 0.0172, 0.01] | [10.0, 2.3, 0.734, 0.274, 0.1, 0.046, 0.0177, 0.01] | 0 | [480.0, 550.0, 700.0, 1000.0, 1260.0, 1600.0, 2500.0, 3227.0] | [960.0, 1300.0, 1700.0, 2200.0, 2996.0, 4000.0, 6000.0, 7946.0]
HV 16A | HV 16A | 16 | 0 | [10.0, 0.352, 0.164, 0.1, 0.0649, 0.0342, 0.01] | [10.0, 2.34, 0.722, 0.181, 0.1, 0.055, 0.0296, 0.01] | 0 | [48.0, 60.0, 65.0, 71.0, 80.0, 100.0, 162.0] | [96.0, 110.0, 125.0, 150.0, 168.0, 200.0, 250.0, 398.0]
HV 200A | HV 200A | 200 | 0 | [10.0, 4.267, 1.21, 0.403, 0.1, 0.058, 0.022, 0.01] | [10.0, 3.73, 1.654, 0.328, 0.1, 0.0531, 0.019, 0.01] | 0 | [600.0, 700.0, 900.0, 1150.0, 1665.0, 2000.0, 3000.0, 4313.0] | [1200.0, 1500.0, 1800.0, 2700.0, 3960.0, 5000.0, 7500.0, 10620.0]
HV 20A | HV 20A | 20 | 0 | [10.0, 1.3, 0.3, 0.155, 0.1, 0.0555, 0.023, 0.01] | [10.0, 1.3, 0.161, 0.1, 0.0611, 0.0399, 0.0141, 0.01] | 0 | [60.0, 70.0, 80.0, 87.0, 94.0, 110.0, 150.0, 216.0] | [120.0, 150.0, 200.0, 223.0, 260.0, 300.0, 450.0, 532.0]
HV 25A | HV 25A | 25 | 0 | [10.0, 2.512, 0.833, 0.299, 0.1, 0.0372, 0.0223, 0.01] | [10.0, 3.125, 0.597, 0.198, 0.1, 0.0378, 0.022, 0.01] | 0 | [75.0, 82.0, 90.0, 100.0, 124.0, 170.0, 200.0, 289.0] | [150.0, 170.0, 210.0, 250.0, 294.0, 400.0, 500.0, 711.0]
HV 31.5A | HV 31.5A | 31.5 | 0 | [10.0, 2.34, 0.722, 0.181, 0.1, 0.055, 0.0296, 0.01] | [10.0, 2.84, 0.368, 0.164, 0.1, 0.0621, 0.0378, 0.0195, 0.01] | 0 | [95.0, 110.0, 125.0, 150.0, 165.0, 200.0, 250.0, 390.0] | [189.0, 220.0, 300.0, 350.0, 393.0, 450.0, 530.0, 700.0, 960.0]
HV 40A | HV 40A | 40 | 0 | [10.0, 1.3, 0.161, 0.1, 0.0611, 0.0399, 0.0141, 0.01] | [10.0, 2.05, 0.369, 0.198, 0.1, 0.051, 0.0298, 0.01] | 0 | [120.0, 150.0, 200.0, 223.0, 260.0, 300.0, 450.0, 532.0] | [240.0, 300.0, 400.0, 450.0, 530.0, 650.0, 800.0, 1311.0]
HV 50A | HV 50A | 50 | 0 | [10.0, 3.215, 0.597, 0.198, 0.1, 0.0378, 0.022, 0.01] | [10.0, 3.64, 0.854, 0.281, 0.1, 0.0531, 0.022, 0.01] | 0 | [150.0, 170.0, 210.0, 250.0, 294.0, 400.0, 500.0, 711.0] | [300.0, 350.0, 450.0, 550.0, 700.0, 850.0, 1200.0, 1752.0]
HV 6.3A | HV 6.3A | 6.3 | 0 | [10.0, 1.39, 0.344, 0.168, 0.1, 0.056, 0.0263, 0.01] | [10.0, 1.711, 0.516, 0.198, 0.1, 0.0634, 0.0303, 0.01] | 0 | [19.0, 19.5, 20.4, 20.8, 22.0, 25.0, 32.0, 48.0] | [38.0, 40.0, 43.0, 48.0, 53.0, 60.0, 75.0, 118.0]
HV 63A | HV 63A | 63 | 0 | [10.0, 2.84, 0.368, 0.164, 0.1, 0.0621, 0.0378, 0.0195, 0.01] | [10.0, 1.82, 0.344, 0.1, 0.0467, 0.0269, 0.01] | 0 | [189.0, 220.0, 300.0, 350.0, 393.0, 450.0, 530.0, 700.0, 961.0] | [378.0, 500.0, 700.0, 934.0, 1200.0, 1500.0, 2366.0]
HV 80A | HV 80A | 80 | 0 | [10.0, 2.05, 0.369, 0.198, 0.1, 0.051, 0.0298, 0.01] | [10.0, 4.15, 1.03, 0.198, 0.1, 0.051, 0.0172, 0.01] | 0 | [240.0, 300.0, 400.0, 450.0, 530.0, 650.0, 800.0, 1311.0] | [480.0, 550.0, 700.0, 1000.0, 1260.0, 1600.0, 2500.0, 3227.0]
Siemens NH-1-100 | Siemens NH-1-100 | 100 | [5400.0, 2000.0, 400.0, 20.0, 1.0, 0.2, 0.012, 0.004] | 0 | 0 | [150.0, 190.0, 250.0, 430.0, 900.0, 1250.0, 2700.0, 3600.0] | 0 | 0
Siemens NH-1-125 | Siemens NH-1-125 | 125 | [4800.0, 120.0, 7.0, 0.1, 0.004] | 0 | 0 | [180.0, 400.0, 740.0, 2000.0, 4250.0] | 0 | 0
Siemens NH-1-16 | Siemens NH-1-16 | 16 | [4000.0, 400.0, 2.0, 0.1, 0.04, 0.01] | 0 | 0 | [26.0, 35.0, 75.0, 150.0, 200.0, 300.0] | 0 | 0
Siemens NH-1-160 | Siemens NH-1-160 | 160 | [4800.0, 120.0, 7.0, 0.1, 0.004] | 0 | 0 | [210.0, 500.0, 900.0, 2300.0, 5000.0] | 0 | 0
Siemens NH-1-25 | Siemens NH-1-25 | 25 | [4000.0, 1000.0, 10.0, 0.2, 0.02, 0.01] | 0 | 0 | [40.0, 50.0, 100.0, 210.0, 400.0, 500.0] | 0 | 0
Siemens NH-1-50 | Siemens NH-1-50 | 50 | [4000.0, 40.0, 4.0, 1.0, 0.02, 0.01] | 0 | 0 | [86.0, 200.0, 300.0, 400.0, 1000.0, 1280.0] | 0 | 0
Siemens NH-1-63 | Siemens NH-1-63 | 63 | [4000.0, 100.0, 10.0, 2.0, 0.04, 0.01] | 0 | 0 | [100.0, 200.0, 300.0, 400.0, 1000.0, 1500.0] | 0 | 0
Siemens NH-1-80 | Siemens NH-1-80 | 80 | [4800.0, 120.0, 7.0, 0.1, 0.01] | 0 | 0 | [150.58, 250.0, 450.0, 1150.0, 2470.0] | 0 | 0
Siemens NH-2-1000 | Siemens NH-2-1000 | 1000 | [4800.0, 120.0, 7.0, 0.1, 0.004] | 0 | 0 | [1900.0, 3500.0, 8400.0, 24000.0, 52000.0] | 0 | 0
Siemens NH-2-200 | Siemens NH-2-200 | 200 | [4800.0, 120.0, 7.0, 0.1, 0.004] | 0 | 0 | [280.0, 650.0, 1200.0, 3000.0, 7000.0] | 0 | 0
Siemens NH-2-224 | Siemens NH-2-224 | 224 | [4800.0, 120.0, 7.0, 0.2, 0.04, 0.004] | 0 | 0 | [400.0, 750.0, 1453.0, 3025.0, 4315.0, 7600.0] | 0 | 0
Siemens NH-2-250 | Siemens NH-2-250 | 250 | [4800.0, 120.0, 7.0, 0.1, 0.004] | 0 | 0 | [450.0, 800.0, 1650.0, 4000.0, 8500.0] | 0 | 0
Siemens NH-2-315 | Siemens NH-2-315 | 315 | [4800.0, 120.0, 7.0, 0.1, 0.004] | 0 | 0 | [550.0, 920.0, 1900.0, 5000.0, 11000.0] | 0 | 0
Siemens NH-2-355 | Siemens NH-2-355 | 355 | [4800.0, 120.0, 6.0, 0.1, 0.004] | 0 | 0 | [650.0, 1116.27, 2350.0, 5840.0, 12790.0] | 0 | 0
Siemens NH-2-400 | Siemens NH-2-400 | 400 | [4800.0, 120.0, 7.0, 0.1, 0.004] | 0 | 0 | [720.0, 1350.0, 2800.0, 6500.0, 15000.0] | 0 | 0
Siemens NH-2-425 | Siemens NH-2-425 | 425 | [4800.0, 120.0, 7.0, 0.1, 0.004] | 0 | 0 | [850.0, 1500.0, 3050.0, 7500.0, 16500.0] | 0 | 0
Siemens NH-2-630 | Siemens NH-2-630 | 630 | [4800.0, 120.0, 7.0, 0.1, 0.004] | 0 | 0 | [1200.0, 2000.0, 4800.0, 12000.0, 26000.0] | 0 | 0

## res_bus
| vm_pu | va_degree | p_mw | q_mvar
0 | 0.98111 | -0.36187 | 0.064905 | 0.016267
1 | 0.98019 | -0.37971 | 0 | 0
2 | 0.98498 | -0.28672 | 0 | 0
3 | 0.97869 | -0.40895 | 0 | 0
4 | 0.98711 | -0.24541 | 0 | 0
5 | 0.98307 | -0.32385 | 0 | 0
6 | 0.97677 | -0.44643 | 0.03603 | 0.00903
7 | 0.97598 | -0.46205 | 0 | 0
8 | 0.97338 | -0.51304 | 0 | 0
9 | 0.98835 | -0.22162 | 0.0072583 | 0.0018191
10 | 0.9829 | -0.32714 | 0 | 0
11 | 0.98201 | -0.34463 | 0.021469 | 0.0053808
12 | 0.98283 | -0.32852 | 0.0056503 | 0.0014161
13 | 0.97175 | -0.54515 | 0.0031359 | 0.00078593
14 | 0.99047 | -0.1809 | 0 | 0
15 | 0.98108 | -0.36281 | 0.020468 | 0.0051297
16 | 0.99949 | -0.0097941 | 0.066521 | 0.016672
17 | 0.99924 | -0.014565 | 0.010899 | 0.0027317
18 | 1 | 0 | -0.38933 | -0.098903
19 | 0.99886 | -0.021923 | 0.010834 | 0.0027153
20 | 0.99881 | -0.022392 | 0.010992 | 0.0027548
21 | 0.99857 | -0.02741 | 0.010628 | 0.0026635
22 | 0.99767 | -0.044032 | 0.010978 | 0.0027513
23 | 0.99838 | -0.031103 | 0.010899 | 0.0027316
24 | 0.99656 | -0.064929 | 0.010933 | 0.0027402
25 | 0.9714 | -0.55204 | 0.0014055 | 0.00035225
26 | 0.971 | -0.56015 | 0.04789 | 0.012002
27 | 0.99829 | -0.032914 | 0.001791 | 0.00044887
28 | 0.99821 | -0.034432 | 0.0017861 | 0.00044763
29 | 0.99815 | -0.035632 | 0.0018082 | 0.00045318
30 | 0.9981 | -0.036526 | 0.0017903 | 0.00044868
31 | 0.99807 | -0.037116 | 0.0017988 | 0.00045081
32 | 0.99553 | -0.08453 | 0.010949 | 0.0027442
33 | 0.99453 | -0.10343 | 0.010715 | 0.0026854
34 | 0.99805 | -0.037461 | 0 | 0
35 | 0.99802 | -0.038075 | 0.0016345 | 0.00040964
36 | 0.99998 | 149.9956 | 0 | 0

## res_line
| p_from_mw | q_from_mvar | p_to_mw | q_to_mvar | pl_mw | ql_mvar | i_from_ka | i_to_ka | i_ka | vm_from_pu | va_from_degree | vm_to_pu | va_to_degree | loading_percent
0 | 0.089105 | 0.022574 | -0.089029 | -0.022526 | 7.6303e-05 | 4.8272e-05 | 0.13523 | 0.13523 | 0.13523 | 0.98111 | -0.36187 | 0.98019 | -0.37971 | 18.5756
1 | -0.15401 | -0.038841 | 0.15457 | 0.039196 | 0.00055623 | 0.00035461 | 0.23367 | 0.23367 | 0.23367 | 0.98111 | -0.36187 | 0.98498 | -0.28672 | 32.0974
2 | 0.089029 | 0.022526 | -0.088904 | -0.022447 | 0.00012469 | 7.8889e-05 | 0.13523 | 0.13523 | 0.13523 | 0.98019 | -0.37971 | 0.97869 | -0.40895 | 18.5757
3 | -0.2023 | -0.051213 | 0.2027 | 0.05147 | 0.00040201 | 0.0002567 | 0.3058 | 0.3058 | 0.3058 | 0.98498 | -0.28672 | 0.98711 | -0.24541 | 42.0053
4 | 0.047733 | 0.012017 | -0.047648 | -0.011964 | 8.4579e-05 | 5.358e-05 | 0.07213 | 0.07213 | 0.07213 | 0.98498 | -0.28672 | 0.98307 | -0.32385 | 19.816
5 | 0.088904 | 0.022447 | -0.088745 | -0.022346 | 0.00015936 | 0.00010083 | 0.13523 | 0.13523 | 0.13523 | 0.97869 | -0.40895 | 0.97677 | -0.44643 | 18.5757
6 | -0.2027 | -0.05147 | 0.20293 | 0.051618 | 0.00023241 | 0.00014841 | 0.3058 | 0.3058 | 0.3058 | 0.98711 | -0.24541 | 0.98835 | -0.22162 | 42.0053
7 | 0.0056516 | 0.0014163 | -0.0056507 | -0.0014162 | 8.8369e-07 | 1.5735e-07 | 0.0085544 | 0.0085545 | 0.0085545 | 0.98307 | -0.32385 | 0.9829 | -0.32714 | 2.3501
8 | 0.041997 | 0.010547 | -0.041955 | -0.010521 | 4.1587e-05 | 2.6268e-05 | 0.063576 | 0.063576 | 0.063576 | 0.98307 | -0.32385 | 0.98201 | -0.34463 | 17.4659
9 | 0.052714 | 0.013316 | -0.052675 | -0.013292 | 3.9432e-05 | 2.4422e-05 | 0.080343 | 0.080343 | 0.080343 | 0.97677 | -0.44643 | 0.97598 | -0.46205 | 11.0362
10 | 0.052675 | 0.013292 | -0.052547 | -0.013212 | 0.00012829 | 7.9461e-05 | 0.080343 | 0.080344 | 0.080344 | 0.97598 | -0.46205 | 0.97338 | -0.51304 | 11.0363
11 | 0.052547 | 0.013212 | -0.052466 | -0.013163 | 8.0441e-05 | 4.9833e-05 | 0.080344 | 0.080345 | 0.080345 | 0.97338 | -0.51304 | 0.97175 | -0.54515 | 11.0364
12 | -0.21019 | -0.053437 | 0.2106 | 0.053701 | 0.00041313 | 0.00026384 | 0.31673 | 0.31673 | 0.31673 | 0.98835 | -0.22162 | 0.99047 | -0.1809 | 43.5063
13 | 0.0056507 | 0.0014162 | -0.0056503 | -0.0014161 | 3.7332e-07 | 6.6518e-08 | 0.0085545 | 0.0085546 | 0.0085546 | 0.9829 | -0.32714 | 0.98283 | -0.32852 | 2.3502
14 | 0.020486 | 0.0051405 | -0.020468 | -0.0051297 | 1.7739e-05 | 1.0733e-05 | 0.031044 | 0.031044 | 0.031044 | 0.98201 | -0.34463 | 0.98108 | -0.36281 | 8.5286
15 | 0.04933 | 0.012377 | -0.049314 | -0.012366 | 1.6213e-05 | 1.0283e-05 | 0.075543 | 0.075543 | 0.075543 | 0.97175 | -0.54515 | 0.9714 | -0.55204 | 20.7536
16 | -0.2106 | -0.053701 | 0.2114 | 0.054206 | 0.00079092 | 0.0005051 | 0.31673 | 0.31673 | 0.31673 | 0.99047 | -0.1809 | 0.99453 | -0.10343 | 43.5063
17 | 0.053911 | 0.013526 | -0.053899 | -0.013518 | 1.2261e-05 | 7.7806e-06 | 0.080267 | 0.080267 | 0.080267 | 0.99949 | -0.0097941 | 0.99924 | -0.014565 | 22.0513
18 | -0.12043 | -0.030198 | 0.12049 | 0.030234 | 5.6241e-05 | 3.5933e-05 | 0.1793 | 0.1793 | 0.1793 | 0.99949 | -0.0097941 | 1 | 0 | 49.2587
19 | 0.042999 | 0.010787 | -0.042984 | -0.010777 | 1.5076e-05 | 9.5203e-06 | 0.064036 | 0.064036 | 0.064036 | 0.99924 | -0.014565 | 0.99886 | -0.021923 | 17.5923
20 | 0.26719 | 0.068669 | -0.2669 | -0.068484 | 0.00029032 | 0.00018555 | 0.3982 | 0.3982 | 0.3982 | 1 | 0 | 0.99881 | -0.022392 | 54.6972
21 | 0.03215 | 0.0080619 | -0.032142 | -0.0080566 | 8.406e-06 | 5.252e-06 | 0.047896 | 0.047896 | 0.047896 | 0.99886 | -0.021923 | 0.99857 | -0.02741 | 13.1582
22 | 0.25591 | 0.065729 | -0.25564 | -0.065557 | 0.00026859 | 0.00017164 | 0.38182 | 0.38182 | 0.38182 | 0.99881 | -0.022392 | 0.99767 | -0.044032 | 52.4478
23 | 0.021514 | 0.0053931 | -0.02151 | -0.0053908 | 3.7848e-06 | 2.2938e-06 | 0.032059 | 0.032059 | 0.032059 | 0.99857 | -0.02741 | 0.99838 | -0.031103 | 8.8075
24 | 0.24467 | 0.062806 | -0.24442 | -0.062648 | 0.00024787 | 0.00015838 | 0.36545 | 0.36545 | 0.36545 | 0.99767 | -0.044032 | 0.99656 | -0.064929 | 50.1988
25 | 0.010611 | 0.0026592 | -0.01061 | -0.0026588 | 9.1547e-07 | 4.5828e-07 | 0.015815 | 0.015815 | 0.015815 | 0.99838 | -0.031103 | 0.99829 | -0.032914 | 4.3448
26 | 0.23348 | 0.059907 | -0.23326 | -0.059766 | 0.00022181 | 0.00014171 | 0.34912 | 0.34912 | 0.34912 | 0.99656 | -0.064929 | 0.99553 | -0.08453 | 47.9564
27 | 0.047909 | 0.012014 | -0.04789 | -0.012002 | 1.8501e-05 | 1.1727e-05 | 0.07339 | 0.07339 | 0.07339 | 0.9714 | -0.55204 | 0.971 | -0.56015 | 20.1621
28 | 0.0088192 | 0.0022099 | -0.0088186 | -0.0022096 | 6.376e-07 | 2.7943e-07 | 0.013145 | 0.013146 | 0.013146 | 0.99829 | -0.032914 | 0.99821 | -0.034432 | 3.6114
29 | 0.0070325 | 0.001762 | -0.0070321 | -0.0017619 | 4.0193e-07 | 1.2975e-07 | 0.010483 | 0.010483 | 0.010483 | 0.99821 | -0.034432 | 0.99815 | -0.035632 | 2.88
30 | 0.0052239 | 0.0013087 | -0.0052237 | -0.0013087 | 2.2245e-07 | 1.4523e-08 | 0.0077875 | 0.0077875 | 0.0077875 | 0.99815 | -0.035632 | 0.9981 | -0.036526 | 2.1394
31 | 0.0034334 | 0.00086 | -0.0034333 | -0.00086006 | 9.6377e-08 | -6.6521e-08 | 0.0051185 | 0.0051186 | 0.0051186 | 0.9981 | -0.036526 | 0.99807 | -0.037116 | 1.4062
32 | 0.0016346 | 0.00040925 | -0.0016345 | -0.00040939 | 2.6834e-08 | -1.4031e-07 | 0.0024368 | 0.0024369 | 0.0024369 | 0.99807 | -0.037116 | 0.99805 | -0.037461 | 0.66947
33 | 0.22231 | 0.057022 | -0.22211 | -0.056891 | 0.00020356 | 0.00013002 | 0.33276 | 0.33276 | 0.33276 | 0.99553 | -0.08453 | 0.99453 | -0.10343 | 45.7083
34 | 0.0016345 | 0.00040939 | -0.0016345 | -0.00040964 | 4.7799e-08 | -2.4989e-07 | 0.0024369 | 0.002437 | 0.002437 | 0.99805 | -0.037461 | 0.99802 | -0.038075 | 0.6695

## res_trafo
| p_hv_mw | q_hv_mvar | p_lv_mw | q_lv_mvar | pl_mw | ql_mvar | i_hv_ka | i_lv_ka | vm_hv_pu | va_hv_degree | vm_lv_pu | va_lv_degree | loading_percent
0 | -1.2729e-15 | -1.3162e-15 | 0.00165 | 1.2699e-07 | 0.00165 | 1.2699e-07 | 5.2857e-17 | 0.0023815 | 0.99998 | 149.9956 | 1 | 0 | 0.2619

## res_ext_grid
| p_mw | q_mvar
0 | 0.40027 | 0.10165

## res_load
| p_mw | q_mvar
0 | 0.064905 | 0.016267
1 | 0.03603 | 0.00903
2 | 0.0072583 | 0.0018191
3 | 0.021469 | 0.0053808
4 | 0.0056503 | 0.0014161
5 | 0.0031359 | 0.00078593
6 | 0.020468 | 0.0051297
7 | 0.066521 | 0.016672
8 | 0.010899 | 0.0027317
9 | 0.010942 | 0.0027422
10 | 0.010834 | 0.0027153
11 | 0.010992 | 0.0027548
12 | 0.010628 | 0.0026635
13 | 0.010978 | 0.0027513
14 | 0.010899 | 0.0027316
15 | 0.010933 | 0.0027402
16 | 0.0014055 | 0.00035225
17 | 0.04789 | 0.012002
18 | 0.001791 | 0.00044887
19 | 0.0017861 | 0.00044763
20 | 0.0018082 | 0.00045318
21 | 0.0017903 | 0.00044868
22 | 0.0017988 | 0.00045081
23 | 0.010949 | 0.0027442
24 | 0.010715 | 0.0026854
25 | 0.0016345 | 0.00040964

## dtypes
| element | column | dtype
0 | bus | name | object
1 | bus | vn_kv | float64
2 | bus | type | object
3 | bus | zone | object
4 | bus | in_service | bool
5 | load | name | object
6 | load | bus | uint32
7 | load | p_mw | float64
8 | load | q_mvar | float64
9 | load | const_z_percent | float64
10 | load | const_i_percent | float64
11 | load | sn_mva | float64
12 | load | scaling | float64
13 | load | in_service | bool
14 | load | type | object
15 | ext_grid | name | object
16 | ext_grid | bus | uint32
17 | ext_grid | vm_pu | float64
18 | ext_grid | va_degree | float64
19 | ext_grid | slack_weight | float64
20 | ext_grid | in_service | bool
21 | line | name | object
22 | line | std_type | object
23 | line | from_bus | uint32
24 | line | to_bus | uint32
25 | line | length_km | float64
26 | line | r_ohm_per_km | float64
27 | line | x_ohm_per_km | float64
28 | line | c_nf_per_km | float64
29 | line | g_us_per_km | float64
30 | line | max_i_ka | float64
31 | line | df | float64
32 | line | parallel | uint32
33 | line | type | object
34 | line | in_service | bool
35 | trafo | name | object
36 | trafo | std_type | object
37 | trafo | hv_bus | uint32
38 | trafo | lv_bus | uint32
39 | trafo | sn_mva | float64
40 | trafo | vn_hv_kv | float64
41 | trafo | vn_lv_kv | float64
42 | trafo | vk_percent | float64
43 | trafo | vkr_percent | float64
44 | trafo | pfe_kw | float64
45 | trafo | i0_percent | float64
46 | trafo | shift_degree | float64
47 | trafo | tap_side | object
48 | trafo | tap_neutral | int32
49 | trafo | tap_min | int32
50 | trafo | tap_max | int32
51 | trafo | tap_step_percent | float64
52 | trafo | tap_step_degree | float64
53 | trafo | tap_pos | int32
54 | trafo | tap_phase_shifter | bool
55 | trafo | parallel | uint32
56 | trafo | df | float64
57 | trafo | in_service | bool
58 | line_geodata | coords | object
59 | bus_geodata | x | float64
60 | bus_geodata | y | float64
61 | bus_geodata | coords | object
62 | res_bus | vm_pu | float64
63 | res_bus | va_degree | float64
64 | res_bus | p_mw | float64
65 | res_bus | q_mvar | float64
66 | res_line | p_from_mw | float64
67 | res_line | q_from_mvar | float64
68 | res_line | p_to_mw | float64
69 | res_line | q_to_mvar | float64
70 | res_line | pl_mw | float64
71 | res_line | ql_mvar | float64
72 | res_line | i_from_ka | float64
73 | res_line | i_to_ka | float64
74 | res_line | i_ka | float64
75 | res_line | vm_from_pu | float64
76 | res_line | va_from_degree | float64
77 | res_line | vm_to_pu | float64
78 | res_line | va_to_degree | float64
79 | res_line | loading_percent | float64
80 | res_trafo | p_hv_mw | float64
81 | res_trafo | q_hv_mvar | float64
82 | res_trafo | p_lv_mw | float64
83 | res_trafo | q_lv_mvar | float64
84 | res_trafo | pl_mw | float64
85 | res_trafo | ql_mvar | float64
86 | res_trafo | i_hv_ka | float64
87 | res_trafo | i_lv_ka | float64
88 | res_trafo | vm_hv_pu | float64
89 | res_trafo | va_hv_degree | float64
90 | res_trafo | vm_lv_pu | float64
91 | res_trafo | va_lv_degree | float64
92 | res_trafo | loading_percent | float64
93 | res_ext_grid | p_mw | float64
94 | res_ext_grid | q_mvar | float64
95 | res_load | p_mw | float64
96 | res_load | q_mvar | float64

## parameters
| version | format_version | converged | OPF_converged | name | f_hz | sn_mva
0 | 2.14.6 | 2.14.0 | TRUE | FALSE |  | 50 | 1