## bus
| name | vn_kv | type | zone | in_service
0 | bus_LV_261-870_0_5_node_0 | 0.4 | n |  | TRUE
1 | bus_LV_261-870_0_5_node_1 | 0.4 | n |  | TRUE
2 | bus_LV_261-870_0_5_node_3 | 0.4 | n |  | TRUE
3 | bus_LV_261-870_0_5_node_10 | 0.4 | n |  | TRUE
4 | bus_LV_261-870_0_5_node_15 | 0.4 | n |  | TRUE
5 | bus_LV_261-870_0_5_node_4 | 0.4 | n |  | TRUE
6 | bus_LV_261-870_0_5_node_36 | 0.4 | n |  | TRUE
7 | bus_LV_261-870_0_5_node_35 | 0.4 | n |  | TRUE
8 | bus_LV_261-870_0_5_node_5 | 0.4 | n |  | TRUE
9 | bus_LV_261-870_0_5_node_12 | 0.4 | n |  | TRUE
10 | bus_LV_261-870_0_5_node_31 | 0.4 | n |  | TRUE
11 | bus_LV_261-870_0_5_node_6 | 0.4 | n |  | TRUE
12 | bus_LV_261-870_0_5_node_7 | 0.4 | n |  | TRUE
13 | bus_LV_261-870_0_5_node_23 | 0.4 | n |  | TRUE
14 | bus_LV_261-870_0_5_node_37 | 0.4 | n |  | TRUE
15 | bus_LV_261-870_0_5_node_13 | 0.4 | n |  | TRUE
16 | bus_LV_261-870_0_5_node_8 | 0.4 | n |  | TRUE
17 | bus_LV_261-870_0_5_node_40 | 0.4 | n |  | TRUE
18 | bus_LV_261-870_0_5_node_38 | 0.4 | n |  | TRUE
19 | bus_LV_261-870_0_5_node_33 | 0.4 | n |  | TRUE
20 | bus_LV_261-870_0_5_node_9 | 0.4 | n |  | TRUE
21 | bus_LV_261-870_0_5_node_44 | 0.4 | n |  | TRUE
22 | bus_LV_261-870_0_5_node_18 | 0.4 | n |  | TRUE
23 | bus_LV_261-870_0_5_node_11 | 0.4 | n |  | TRUE
24 | bus_LV_261-870_0_5_node_32 | 0.4 | n |  | TRUE
25 | bus_LV_261-870_0_5_node_21 | 0.4 | n |  | TRUE
26 | bus_LV_261-870_0_5_node_34 | 0.4 | n |  | TRUE
27 | bus_LV_261-870_0_5_node_30 | 0.4 | n |  | TRUE
28 | bus_LV_261-870_0_5_node_22 | 0.4 | n |  | TRUE
29 | bus_LV_261-870_0_5_node_19 | 0.4 | n |  | TRUE
30 | bus_LV_261-870_0_5_node_28 | 0.4 | n |  | TRUE
31 | bus_LV_261-870_0_5_node_27 | 0.4 | n |  | TRUE
32 | bus_LV_261-870_0_5_node_26 | 0.4 | n |  | TRUE
33 | bus_LV_261-870_0_5_node_29 | 0.4 | n |  | TRUE
34 | bus_LV_261-870_0_5_node_39 | 0.4 | n |  | TRUE
35 | bus_LV_261-870_0_5_node_41 | 0.4 | n |  | TRUE
36 | bus_LV_261-870_0_5_node_42 | 0.4 | n |  | TRUE
37 | bus_LV_261-870_0_5_node_49 | 0.4 | n |  | TRUE
38 | bus_LV_261-870_0_5_node_47 | 0.4 | n |  | TRUE
39 | bus_LV_261-870_0_5_node_43 | 0.4 | n |  | TRUE
40 | bus_LV_261-870_0_5_node_45 | 0.4 | n |  | TRUE
41 | bus_LV_261-870_0_5_node_46 | 0.4 | n |  | TRUE
42 | bus_LV_261-870_0_5_node_48 | 0.4 | n |  | TRUE
43 | bus_MV_524_0_node_167 | 20 | n |  | TRUE

## load
| name | bus | p_mw | q_mvar | const_z_percent | const_i_percent | sn_mva | scaling | in_service | type
0 | LV_261-870_0_5_load_0 | 0 | 0.0078702 | 0.0019725 | 0 | 0 |  | 1 | TRUE | wye
1 | LV_261-870_0_5_load_1 | 1 | 0.0058244 | 0.0014597 | 0 | 0 |  | 1 | TRUE | wye
2 | LV_261-870_0_5_load_35 | 7 | 0.055608 | 0.013937 | 0 | 0 |  | 1 | TRUE | wye
3 | LV_261-870_0_5_load_31 | 10 | 0.058937 | 0.014771 | 0 | 0 |  | 1 | TRUE | wye
4 | LV_261-870_0_5_load_37 | 14 | 0.0014086 | 0.00035303 | 0 | 0 |  | 1 | TRUE | wye
5 | LV_261-870_0_5_load_13 | 15 | 0.089395 | 0.022404 | 0 | 0 |  | 1 | TRUE | wye
6 | LV_261-870_0_5_load_8 | 16 | 0.0057756 | 0.0014475 | 0 | 0 |  | 1 | TRUE | wye
7 | LV_261-870_0_5_load_40 | 17 | 0.0068001 | 0.0017043 | 0 | 0 |  | 1 | TRUE | wye
8 | LV_261-870_0_5_load_38 | 18 | 0.0061785 | 0.0015485 | 0 | 0 |  | 1 | TRUE | wye
9 | LV_261-870_0_5_load_33 | 19 | 0.055889 | 0.014007 | 0 | 0 |  | 1 | TRUE | wye
10 | LV_261-870_0_5_load_44 | 21 | 0.084189 | 0.0211 | 0 | 0 |  | 1 | TRUE | wye
11 | LV_261-870_0_5_load_32 | 24 | 0.057554 | 0.014424 | 0 | 0 |  | 1 | TRUE | wye
12 | LV_261-870_0_5_load_34 | 26 | 0.0090689 | 0.0022729 | 0 | 0 |  | 1 | TRUE | wye
13 | LV_261-870_0_5_load_30 | 27 | 0.007147 | 0.0017912 | 0 | 0 |  | 1 | TRUE | wye
14 | LV_261-870_0_5_load_28 | 30 | 0.014564 | 0.00365 | 0 | 0 |  | 1 | TRUE | wye
15 | LV_261-870_0_5_load_27 | 31 | 0.0056204 | 0.0014086 | 0 | 0 |  | 1 | TRUE | wye
16 | LV_261-870_0_5_load_26 | 32 | 0.0068824 | 0.0017249 | 0 | 0 |  | 1 | TRUE | wye
17 | LV_261-870_0_5_load_29 | 33 | 0.0061918 | 0.0015518 | 0 | 0 |  | 1 | TRUE | wye
18 | LV_261-870_0_5_load_42 | 36 | 0.0095121 | 0.002384 | 0 | 0 |  | 1 | TRUE | wye
19 | LV_261-870_0_5_load_49 | 37 | 0.0062103 | 0.0015564 | 0 | 0 |  | 1 | TRUE | wye
20 | LV_261-870_0_5_load_45 | 40 | 0.00717 | 0.001797 | 0 | 0 |  | 1 | TRUE | wye
21 | LV_261-870_0_5_load_46 | 41 | 0.007912 | 0.0019829 | 0 | 0 |  | 1 | TRUE | wye
22 | LV_261-870_0_5_load_48 | 42 | 0.0067005 | 0.0016793 | 0 | 0 |  | 1 | TRUE | wye

## ext_grid
| name | bus | vm_pu | va_degree | slack_weight | in_service
0 |  | 8 | 1 | 0 | 1 | TRUE

## line
| name | std_type | from_bus | to_bus | length_km | r_ohm_per_km | x_ohm_per_km | c_nf_per_km | g_us_per_km | max_i_ka | df | parallel | type | in_service
0 | LV_261-870_0_5_line_0 |  | 0 | 1 | 0.011245 | 0.125 | 0.08 | 261 | 0 | 0.364 | 1 | 1 | cs | TRUE
1 | LV_261-870_0_5_line_1 |  | 1 | 2 | 0.0053359 | 0.125 | 0.08 | 261 | 0 | 0.364 | 1 | 1 | cs | TRUE
2 | LV_261-870_0_5_line_2 |  | 2 | 3 | 0.027889 | 0.125 | 0.08 | 261 | 0 | 0.364 | 1 | 1 | cs | TRUE
3 | LV_261-870_0_5_line_3 |  | 2 | 4 | 0.032166 | 0.125 | 0.08 | 261 | 0 | 0.364 | 1 | 1 | cs | TRUE
4 | LV_261-870_0_5_line_4 |  | 3 | 15 | 0.0010226 | 0.125 | 0.08 | 261 | 0 | 0.364 | 1 | 1 | cs | TRUE
5 | LV_261-870_0_5_line_5 |  | 3 | 16 | 0.013066 | 0.125 | 0.08 | 261 | 0 | 0.364 | 1 | 2 | cs | TRUE
6 | LV_261-870_0_5_line_6 |  | 4 | 7 | 0.010812 | 0.125 | 0.08 | 261 | 0 | 0.364 | 1 | 1 | cs | TRUE
7 | LV_261-870_0_5_line_7 |  | 5 | 6 | 0.02341 | 0.125 | 0.08 | 261 | 0 | 0.364 | 1 | 1 | cs | TRUE
8 | LV_261-870_0_5_line_8 |  | 5 | 7 | 0.028357 | 0.125 | 0.08 | 261 | 0 | 0.364 | 1 | 1 | cs | TRUE
9 | LV_261-870_0_5_line_9 |  | 6 | 17 | 0.024402 | 0.125 | 0.08 | 261 | 0 | 0.364 | 1 | 1 | cs | TRUE
10 | LV_261-870_0_5_line_10 |  | 6 | 18 | 0.023689 | 0.125 | 0.08 | 261 | 0 | 0.364 | 1 | 1 | cs | TRUE
11 | LV_261-870_0_5_line_11 |  | 8 | 9 | 0.033865 | 0.125 | 0.08 | 261 | 0 | 0.364 | 1 | 3 | cs | TRUE
12 | LV_261-870_0_5_line_12 |  | 8 | 10 | 0.019835 | 0.125 | 0.08 | 261 | 0 | 0.364 | 1 | 2 | cs | TRUE
13 | LV_261-870_0_5_line_13 |  | 9 | 19 | 0.022235 | 0.125 | 0.08 | 261 | 0 | 0.364 | 1 | 1 | cs | TRUE
14 | LV_261-870_0_5_line_14 |  | 9 | 20 | 0.03014 | 0.125 | 0.08 | 261 | 0 | 0.364 | 1 | 3 | cs | TRUE
15 | LV_261-870_0_5_line_15 |  | 10 | 11 | 0.030801 | 0.125 | 0.08 | 261 | 0 | 0.364 | 1 | 1 | cs | TRUE
16 | LV_261-870_0_5_line_16 |  | 11 | 12 | 0.033395 | 0.125 | 0.08 | 261 | 0 | 0.364 | 1 | 1 | cs | TRUE
17 | LV_261-870_0_5_line_17 |  | 12 | 13 | 0.064847 | 0.125 | 0.08 | 261 | 0 | 0.364 | 1 | 1 | cs | TRUE
18 | LV_261-870_0_5_line_18 |  | 12 | 14 | 0.026124 | 0.125 | 0.08 | 261 | 0 | 0.364 | 1 | 1 | cs | TRUE
19 | LV_261-870_0_5_line_19 |  | 13 | 21 | 0.006393 | 0.125 | 0.08 | 261 | 0 | 0.364 | 1 | 1 | cs | TRUE
20 | LV_261-870_0_5_line_20 |  | 14 | 22 | 0.011585 | 0.125 | 0.08 | 261 | 0 | 0.364 | 1 | 1 | cs | TRUE
21 | LV_261-870_0_5_line_21 |  | 16 | 20 | 0.023593 | 0.125 | 0.08 | 261 | 0 | 0.364 | 1 | 3 | cs | TRUE
22 | LV_261-870_0_5_line_22 |  | 18 | 34 | 0.061392 | 0.125 | 0.08 | 261 | 0 | 0.364 | 1 | 1 | cs | TRUE
23 | LV_261-870_0_5_line_23 |  | 20 | 23 | 0.001921 | 0.125 | 0.08 | 261 | 0 | 0.364 | 1 | 1 | cs | TRUE
24 | LV_261-870_0_5_line_24 |  | 22 | 28 | 0.018984 | 0.125 | 0.08 | 261 | 0 | 0.364 | 1 | 1 | cs | TRUE
25 | LV_261-870_0_5_line_25 |  | 23 | 24 | 0.021617 | 0.125 | 0.08 | 261 | 0 | 0.364 | 1 | 1 | cs | TRUE
26 | LV_261-870_0_5_line_26 |  | 25 | 26 | 0.013344 | 0.125 | 0.08 | 261 | 0 | 0.364 | 1 | 1 | cs | TRUE
27 | LV_261-870_0_5_line_27 |  | 25 | 27 | 0.034243 | 0.125 | 0.08 | 261 | 0 | 0.364 | 1 | 1 | cs | TRUE
28 | LV_261-870_0_5_line_28 |  | 27 | 29 | 0.030124 | 0.125 | 0.08 | 261 | 0 | 0.364 | 1 | 1 | cs | TRUE
29 | LV_261-870_0_5_line_29 |  | 28 | 31 | 0.012358 | 0.125 | 0.08 | 261 | 0 | 0.364 | 1 | 1 | cs | TRUE
30 | LV_261-870_0_5_line_30 |  | 28 | 32 | 0.011494 | 0.125 | 0.08 | 261 | 0 | 0.364 | 1 | 1 | cs | TRUE
31 | LV_261-870_0_5_line_31 |  | 29 | 30 | 0.019152 | 0.125 | 0.08 | 261 | 0 | 0.364 | 1 | 1 | cs | TRUE
32 | LV_261-870_0_5_line_32 |  | 30 | 33 | 0.032376 | 0.125 | 0.08 | 261 | 0 | 0.364 | 1 | 1 | cs | TRUE
33 | LV_261-870_0_5_line_33 |  | 31 | 33 | 0.022588 | 0.125 | 0.08 | 261 | 0 | 0.364 | 1 | 1 | cs | TRUE
34 | LV_261-870_0_5_line_34 |  | 34 | 35 | 0.003656 | 0.125 | 0.08 | 261 | 0 | 0.364 | 1 | 1 | cs | TRUE
35 | LV_261-870_0_5_line_35 |  | 34 | 36 | 0.013857 | 0.125 | 0.08 | 261 | 0 | 0.364 | 1 | 1 | cs | TRUE
36 | LV_261-870_0_5_line_36 |  | 35 | 37 | 0.018806 | 0.125 | 0.08 | 261 | 0 | 0.364 | 1 | 1 | cs | TRUE
37 | LV_261-870_0_5_line_37 |  | 35 | 38 | 0.002525 | 0.125 | 0.08 | 261 | 0 | 0.364 | 1 | 1 | cs | TRUE
38 | LV_261-870_0_5_line_38 |  | 38 | 42 | 0.014017 | 0.125 | 0.08 | 261 | 0 | 0.364 | 1 | 1 | cs | TRUE
39 | LV_261-870_0_5_line_39 |  | 38 | 39 | 0.013857 | 0.125 | 0.08 | 261 | 0 | 0.364 | 1 | 1 | cs | TRUE
40 | LV_261-870_0_5_line_40 |  | 39 | 40 | 0.011581 | 0.125 | 0.08 | 261 | 0 | 0.364 | 1 | 1 | cs | TRUE
41 | LV_261-870_0_5_line_41 |  | 39 | 41 | 0.00709 | 0.125 | 0.08 | 261 | 0 | 0.364 | 1 | 1 | cs | TRUE

## trafo
| name | std_type | hv_bus | lv_bus | sn_mva | vn_hv_kv | vn_lv_kv | vk_percent | vkr_percent | pfe_kw | i0_percent | shift_degree | tap_side | tap_neutral | tap_min | tap_max | tap_step_percent | tap_step_degree | tap_pos | tap_phase_shifter | parallel | df | in_service
0 | LV_261-870_0_5_trafo_5 | 0.63 MVA 20/0.4 kV | 43 | 8 | 0.63 | 20 | 0.4 | 6 | 1.206 | 1.65 | 0.2619 | 150 | hv | 0 | -2 | 2 | 2.5 | 0 | 0 | FALSE | 1 | 1 | TRUE

## line_geodata
| x0 | y0 | x1 | y1 | x2 | y2 | x3 | y3 | x4 | y4 | x5 | y5 | x6 | y6
0 | 2680345.0015 | 1253041.2606 | 2680341.153 | 1253030.6951
1 | 2680343.542 | 1253025.9239 | 2680341.153 | 1253030.6951
2 | 2680343.542 | 1253025.9239 | 2680333.0486 | 1253000.0735
3 | 2680374.391 | 1253016.5131 | 2680370.8899 | 1253017.5886 | 2680343.542 | 1253025.9239
4 | 2680333.0486 | 1253000.0735 | 2680334.0016 | 1252999.7025
5 | 2680333.0486 | 1253000.0735 | 2680320.8257 | 1253004.6913
6 | 2680374.391 | 1253016.5131 | 2680378.9415 | 1253026.3208
7 | 2680391.2222 | 1253051.8789 | 2680399.6111 | 1253073.7423
8 | 2680391.2222 | 1253051.8789 | 2680382.324 | 1253033.6112 | 2680378.9415 | 1253026.3208
9 | 2680399.6111 | 1253073.7423 | 2680402.7087 | 1253081.8126 | 2680408.1984 | 1253096.5832
10 | 2680399.6111 | 1253073.7423 | 2680390.0317 | 1253077.8599 | 2680387.1805 | 1253073.8738 | 2680378.8803 | 1253074.8862
11 | 2680320.4224 | 1253073.0234 | 2680311.8917 | 1253050.4687 | 2680310.9993 | 1253042.8176 | 2680310.2177 | 1253040.9167
12 | 2680320.4224 | 1253073.0234 | 2680301.8254 | 1253079.9209
13 | 2680310.2177 | 1253040.9167 | 2680289.4258 | 1253048.7971
14 | 2680298.7557 | 1253013.0294 | 2680310.2177 | 1253040.9167
15 | 2680276.9014 | 1253092.0589 | 2680302.7762 | 1253083.2585 | 2680301.8254 | 1253079.9209
16 | 2680276.9014 | 1253092.0589 | 2680278.5547 | 1253096.4623 | 2680288.6497 | 1253123.3191
17 | 2680288.6497 | 1253123.3191 | 2680227.4322 | 1253145.2174
18 | 2680288.6497 | 1253123.3191 | 2680297.5858 | 1253147.8677
19 | 2680227.4322 | 1253145.2174 | 2680222.0151 | 1253141.797
20 | 2680301.5485 | 1253158.7537 | 2680297.5858 | 1253147.8677
21 | 2680298.7557 | 1253013.0294 | 2680320.8257 | 1253004.6913
22 | 2680336.3306 | 1253103.5729 | 2680339.7713 | 1253098.0377 | 2680344.2653 | 1253083.8436 | 2680356.1388 | 1253082.4925 | 2680362.9045 | 1253072.7325 | 2680377.7471 | 1253075.0244 | 2680378.8803 | 1253074.8862
23 | 2680298.7557 | 1253013.0294 | 2680298.0251 | 1253011.2515
24 | 2680301.5485 | 1253158.7537 | 2680304.7271 | 1253164.7568 | 2680311.133 | 1253162.5865 | 2680312.0639 | 1253165.1677 | 2680312.9426 | 1253167.7037
25 | 2680298.0251 | 1253011.2515 | 2680277.8094 | 1253018.9068
26 | 2680455.5094 | 1253119.0682 | 2680462.0604 | 1253129.5539 | 2680462.8741 | 1253130.1008
27 | 2680455.5094 | 1253119.0682 | 2680450.8011 | 1253121.2504 | 2680438.9784 | 1253127.1943 | 2680424.1437 | 1253132.6935
28 | 2680395.442 | 1253141.8032 | 2680400.2969 | 1253140.4903 | 2680418.637 | 1253134.7349 | 2680424.1437 | 1253132.6935
29 | 2680312.9426 | 1253167.7037 | 2680324.6896 | 1253163.8656
30 | 2680312.9426 | 1253167.7037 | 2680302.2074 | 1253171.8097
31 | 2680395.442 | 1253141.8032 | 2680389.3192 | 1253143.6771 | 2680380.3238 | 1253146.4794 | 2680377.1401 | 1253147.4442
32 | 2680377.1401 | 1253147.4442 | 2680346.8925 | 1253156.6112 | 2680346.1608 | 1253156.8503
33 | 2680324.6896 | 1253163.8656 | 2680346.1608 | 1253156.8503
34 | 2680336.3306 | 1253103.5729 | 2680334.4018 | 1253106.6824
35 | 2680336.3306 | 1253103.5729 | 2680341.1012 | 1253102.9149 | 2680350.1638 | 1253103.5049
36 | 2680352.6444 | 1253109.2206 | 2680344.9571 | 1253110.1615 | 2680334.4018 | 1253106.6824
37 | 2680333.0747 | 1253108.8327 | 2680334.4018 | 1253106.6824
38 | 2680338.9935 | 1253121.4335 | 2680336.483 | 1253117.919 | 2680333.0747 | 1253108.8327
39 | 2680321.9657 | 1253116.688 | 2680331.5704 | 1253111.2474 | 2680333.0747 | 1253108.8327
40 | 2680321.9657 | 1253116.688 | 2680318.2099 | 1253127.6452
41 | 2680321.9657 | 1253116.688 | 2680318.7138 | 1253116.6438 | 2680315.8862 | 1253119.263

## bus_geodata
| x | y | coords
0 | 2680345.0015 | 1253041.2606
1 | 2680341.153 | 1253030.6951
2 | 2680343.542 | 1253025.9239
3 | 2680333.0486 | 1253000.0735
4 | 2680374.391 | 1253016.5131
5 | 2680391.2222 | 1253051.8789
6 | 2680399.6111 | 1253073.7423
7 | 2680378.9415 | 1253026.3208
8 | 2680320.4224 | 1253073.0234
9 | 2680310.2177 | 1253040.9167
10 | 2680301.8254 | 1253079.9209
11 | 2680276.9014 | 1253092.0589
12 | 2680288.6497 | 1253123.3191
13 | 2680227.4322 | 1253145.2174
14 | 2680297.5858 | 1253147.8677
15 | 2680334.0016 | 1252999.7025
16 | 2680320.8257 | 1253004.6913
17 | 2680408.1984 | 1253096.5832
18 | 2680378.8803 | 1253074.8862
19 | 2680289.4258 | 1253048.7971
20 | 2680298.7557 | 1253013.0294
21 | 2680222.0151 | 1253141.797
22 | 2680301.5485 | 1253158.7537
23 | 2680298.0251 | 1253011.2515
24 | 2680277.8094 | 1253018.9068
25 | 2680455.5094 | 1253119.0682
26 | 2680462.8741 | 1253130.1008
27 | 2680424.1437 | 1253132.6935
28 | 2680312.9426 | 1253167.7037
29 | 2680395.442 | 1253141.8032
30 | 2680377.1401 | 1253147.4442
31 | 2680324.6896 | 1253163.8656
32 | 2680302.2074 | 1253171.8097
33 | 2680346.1608 | 1253156.8503
34 | 2680336.3306 | 1253103.5729
35 | 2680334.4018 | 1253106.6824
36 | 2680350.1638 | 1253103.5049
37 | 2680352.6444 | 1253109.2206
38 | 2680333.0747 | 1253108.8327
39 | 2680321.9657 | 1253116.688
40 | 2680318.2099 | 1253127.6452
41 | 2680315.8862 | 1253119.263
42 | 2680338.9935 | 1253121.4335
43 | 2680326.2719 | 1253075.1709

## line_std_types
| c_nf_per_km | r_ohm_per_km | x_ohm_per_km | max_i_ka | type | q_mm2 | alpha | voltage_rating
NAYY 4x50 SE | 210 | 0.642 | 0.083 | 0.142 | cs | 50 | 0.00403 | LV
NAYY 4x120 SE | 264 | 0.225 | 0.08 | 0.242 | cs | 120 | 0.00403 | LV
NAYY 4x150 SE | 261 | 0.208 | 0.08 | 0.27 | cs | 150 | 0.00403 | LV
NA2XS2Y 1x95 RM/25 12/20 kV | 216 | 0.313 | 0.132 | 0.252 | cs | 95 | 0.00403 | MV
NA2XS2Y 1x185 RM/25 12/20 kV | 273 | 0.161 | 0.117 | 0.362 | cs | 185 | 0.00403 | MV
NA2XS2Y 1x240 RM/25 12/20 kV | 304 | 0.122 | 0.112 | 0.421 | cs | 240 | 0.00403 | MV
NA2XS2Y 1x95 RM/25 6/10 kV | 315 | 0.313 | 0.123 | 0.249 | cs | 95 | 0.00403 | MV
NA2XS2Y 1x185 RM/25 6/10 kV | 406 | 0.161 | 0.11 | 0.358 | cs | 185 | 0.00403 | MV
NA2XS2Y 1x240 RM/25 6/10 kV | 456 | 0.122 | 0.105 | 0.416 | cs | 240 | 0.00403 | MV
NA2XS2Y 1x150 RM/25 12/20 kV | 250 | 0.206 | 0.116 | 0.319 | cs | 150 | 0.00403 | MV
NA2XS2Y 1x120 RM/25 12/20 kV | 230 | 0.253 | 0.119 | 0.283 | cs | 120 | 0.00403 | MV
NA2XS2Y 1x70 RM/25 12/20 kV | 190 | 0.443 | 0.132 | 0.22 | cs | 70 | 0.00403 | MV
NA2XS2Y 1x150 RM/25 6/10 kV | 360 | 0.206 | 0.11 | 0.315 | cs | 150 | 0.00403 | MV
NA2XS2Y 1x120 RM/25 6/10 kV | 340 | 0.253 | 0.113 | 0.28 | cs | 120 | 0.00403 | MV
NA2XS2Y 1x70 RM/25 6/10 kV | 280 | 0.443 | 0.123 | 0.217 | cs | 70 | 0.00403 | MV
N2XS(FL)2Y 1x120 RM/35 64/110 kV | 112 | 0.153 | 0.166 | 0.366 | cs | 120 | 0.00393 | HV
N2XS(FL)2Y 1x185 RM/35 64/110 kV | 125 | 0.099 | 0.156 | 0.457 | cs | 185 | 0.00393 | HV
N2XS(FL)2Y 1x240 RM/35 64/110 kV | 135 | 0.075 | 0.149 | 0.526 | cs | 240 | 0.00393 | HV
N2XS(FL)2Y 1x300 RM/35 64/110 kV | 144 | 0.06 | 0.144 | 0.588 | cs | 300 | 0.00393 | HV
15-AL1/3-ST1A 0.4 | 11 | 1.8769 | 0.35 | 0.105 | ol | 16 | 0.00403 | LV
24-AL1/4-ST1A 0.4 | 11.25 | 1.2012 | 0.335 | 0.14 | ol | 24 | 0.00403 | LV
48-AL1/8-ST1A 0.4 | 12.2 | 0.5939 | 0.3 | 0.21 | ol | 48 | 0.00403 | LV
94-AL1/15-ST1A 0.4 | 13.2 | 0.306 | 0.29 | 0.35 | ol | 94 | 0.00403 | LV
34-AL1/6-ST1A 10.0 | 9.7 | 0.8342 | 0.36 | 0.17 | ol | 34 | 0.00403 | MV
48-AL1/8-ST1A 10.0 | 10.1 | 0.5939 | 0.35 | 0.21 | ol | 48 | 0.00403 | MV
70-AL1/11-ST1A 10.0 | 10.4 | 0.4132 | 0.339 | 0.29 | ol | 70 | 0.00403 | MV
94-AL1/15-ST1A 10.0 | 10.75 | 0.306 | 0.33 | 0.35 | ol | 94 | 0.00403 | MV
122-AL1/20-ST1A 10.0 | 11.1 | 0.2376 | 0.323 | 0.41 | ol | 122 | 0.00403 | MV
149-AL1/24-ST1A 10.0 | 11.25 | 0.194 | 0.315 | 0.47 | ol | 149 | 0.00403 | MV
34-AL1/6-ST1A 20.0 | 9.15 | 0.8342 | 0.382 | 0.17 | ol | 34 | 0.00403 | MV
48-AL1/8-ST1A 20.0 | 9.5 | 0.5939 | 0.372 | 0.21 | ol | 48 | 0.00403 | MV
70-AL1/11-ST1A 20.0 | 9.7 | 0.4132 | 0.36 | 0.29 | ol | 70 | 0.00403 | MV
94-AL1/15-ST1A 20.0 | 10 | 0.306 | 0.35 | 0.35 | ol | 94 | 0.00403 | MV
122-AL1/20-ST1A 20.0 | 10.3 | 0.2376 | 0.344 | 0.41 | ol | 122 | 0.00403 | MV
149-AL1/24-ST1A 20.0 | 10.5 | 0.194 | 0.337 | 0.47 | ol | 149 | 0.00403 | MV
184-AL1/30-ST1A 20.0 | 10.75 | 0.1571 | 0.33 | 0.535 | ol | 184 | 0.00403 | MV
243-AL1/39-ST1A 20.0 | 11 | 0.1188 | 0.32 | 0.645 | ol | 243 | 0.00403 | MV
48-AL1/8-ST1A 110.0 | 8 | 0.5939 | 0.46 | 0.21 | ol | 48 | 0.00403 | HV
70-AL1/11-ST1A 110.0 | 8.4 | 0.4132 | 0.45 | 0.29 | ol | 70 | 0.00403 | HV
94-AL1/15-ST1A 110.0 | 8.65 | 0.306 | 0.44 | 0.35 | ol | 94 | 0.00403 | HV
122-AL1/20-ST1A 110.0 | 8.5 | 0.2376 | 0.43 | 0.41 | ol | 122 | 0.00403 | HV
149-AL1/24-ST1A 110.0 | 8.75 | 0.194 | 0.41 | 0.47 | ol | 149 | 0.00403 | HV
184-AL1/30-ST1A 110.0 | 8.8 | 0.1571 | 0.4 | 0.535 | ol | 184 | 0.00403 | HV
243-AL1/39-ST1A 110.0 | 9 | 0.1188 | 0.39 | 0.645 | ol | 243 | 0.00403 | HV
305-AL1/39-ST1A 110.0 | 9.2 | 0.0949 | 0.38 | 0.74 | ol | 305 | 0.00403 | HV
490-AL1/64-ST1A 110.0 | 9.75 | 0.059 | 0.37 | 0.96 | ol | 490 | 0.00403 | HV
679-AL1/86-ST1A 110.0 | 9.95 | 0.042 | 0.36 | 1.15 | ol | 679 | 0.00403 | HV
490-AL1/64-ST1A 220.0 | 10 | 0.059 | 0.285 | 0.96 | ol | 490 | 0.00403 | HV
679-AL1/86-ST1A 220.0 | 11.7 | 0.042 | 0.275 | 1.15 | ol | 679 | 0.00403 | HV
490-AL1/64-ST1A 380.0 | 11 | 0.059 | 0.253 | 0.96 | ol | 490 | 0.00403 | HV
679-AL1/86-ST1A 380.0 | 14.6 | 0.042 | 0.25 | 1.15 | ol | 679 | 0.00403 | HV

## trafo_std_types
| i0_percent | pfe_kw | vkr_percent | sn_mva | vn_lv_kv | vn_hv_kv | vk_percent | shift_degree | vector_group | tap_side | tap_neutral | tap_min | tap_max | tap_step_degree | tap_step_percent | tap_phase_shifter
160 MVA 380/110 kV | 0.06 | 60 | 0.25 | 160 | 110 | 380 | 12.2 | 0 | Yy0 | hv | 0 | -9 | 9 | 0 | 1.5 | FALSE
100 MVA 220/110 kV | 0.06 | 55 | 0.26 | 100 | 110 | 220 | 12 | 0 | Yy0 | hv | 0 | -9 | 9 | 0 | 1.5 | FALSE
63 MVA 110/20 kV | 0.04 | 22 | 0.32 | 63 | 20 | 110 | 18 | 150 | YNd5 | hv | 0 | -9 | 9 | 0 | 1.5 | FALSE
40 MVA 110/20 kV | 0.05 | 18 | 0.34 | 40 | 20 | 110 | 16.2 | 150 | YNd5 | hv | 0 | -9 | 9 | 0 | 1.5 | FALSE
25 MVA 110/20 kV | 0.07 | 14 | 0.41 | 25 | 20 | 110 | 12 | 150 | YNd5 | hv | 0 | -9 | 9 | 0 | 1.5 | FALSE
63 MVA 110/10 kV | 0.04 | 22 | 0.32 | 63 | 10 | 110 | 18 | 150 | YNd5 | hv | 0 | -9 | 9 | 0 | 1.5 | FALSE
40 MVA 110/10 kV | 0.05 | 18 | 0.34 | 40 | 10 | 110 | 16.2 | 150 | YNd5 | hv | 0 | -9 | 9 | 0 | 1.5 | FALSE
25 MVA 110/10 kV | 0.07 | 14 | 0.41 | 25 | 10 | 110 | 12 | 150 | YNd5 | hv | 0 | -9 | 9 | 0 | 1.5 | FALSE
0.25 MVA 20/0.4 kV | 0.32 | 0.8 | 1.44 | 0.25 | 0.4 | 20 | 6 | 150 | Yzn5 | hv | 0 | -2 | 2 | 0 | 2.5 | FALSE
0.4 MVA 20/0.4 kV | 0.3375 | 1.35 | 1.425 | 0.4 | 0.4 | 20 | 6 | 150 | Dyn5 | hv | 0 | -2 | 2 | 0 | 2.5 | FALSE
0.63 MVA 20/0.4 kV | 0.2619 | 1.65 | 1.206 | 0.63 | 0.4 | 20 | 6 | 150 | Dyn5 | hv | 0 | -2 | 2 | 0 | 2.5 | FALSE
0.25 MVA 10/0.4 kV | 0.24 | 0.6 | 1.2 | 0.25 | 0.4 | 10 | 4 | 150 | Dyn5 | hv | 0 | -2 | 2 | 0 | 2.5 | FALSE
0.4 MVA 10/0.4 kV | 0.2375 | 0.95 | 1.325 | 0.4 | 0.4 | 10 | 4 | 150 | Dyn5 | hv | 0 | -2 | 2 | 0 | 2.5 | FALSE
0.63 MVA 10/0.4 kV | 0.1873 | 1.18 | 1.0794 | 0.63 | 0.4 | 10 | 4 | 150 | Dyn5 | hv | 0 | -2 | 2 | 0 | 2.5 | FALSE

## trafo3w_std_types
| sn_hv_mva | sn_mv_mva | sn_lv_mva | vn_hv_kv | vn_mv_kv | vn_lv_kv | vk_hv_percent | vk_mv_percent | vk_lv_percent | vkr_hv_percent | vkr_mv_percent | vkr_lv_percent | pfe_kw | i0_percent | shift_mv_degree | shift_lv_degree | vector_group | tap_side | tap_neutral | tap_min | tap_max | tap_step_percent
63/25/38 MVA 110/20/10 kV | 63 | 25 | 38 | 110 | 20 | 10 | 10.4 | 10.4 | 10.4 | 0.28 | 0.32 | 0.35 | 35 | 0.89 | 0 | 0 | YN0yn0yn0 | hv | 0 | -10 | 10 | 1.2
63/25/38 MVA 110/10/10 kV | 63 | 25 | 38 | 110 | 10 | 10 | 10.4 | 10.4 | 10.4 | 0.28 | 0.32 | 0.35 | 35 | 0.89 | 0 | 0 | YN0yn0yn0 | hv | 0 | -10 | 10 | 1.2

## fuse_std_types
| fuse_type | i_rated_a | t_avg | t_min | t_total | x_avg | x_min | x_total
HV 100A | HV 100A | 100 | 0 | [10.0, 3.64, 0.854, 0.281, 0.1, 0.0531, 0.022, 0.01] | [10.0, 4.267, 1.21, 0.403, 0.1, 0.058, 0.022, 0.01] | 0 | [300.0, 350.0, 450.0, 550.0, 700.0, 850.0, 1200.0, 1752.0] | [600.0, 700.0, 900.0, 1150.0, 1665.0, 2000.0, 3000.0, 4313.0]
HV 10A | HV 10A | 10 | 0 | [10.0, 1675.0, 0.344, 0.156, 0.1, 0.0417, 0.0171, 0.01] | [10.0, 1.3, 0.3, 0.155, 0.1, 0.0555, 0.023, 0.01] | 0 | [30.0, 32.0, 35.0, 37.0, 39.0, 50.0, 70.0, 88.0] | [60.0, 70.0, 80.0, 87.0, 94.0, 110.0, 150.0, 216.0]
HV 125A | HV 125A | 125 | 0 | [10.0, 1.82, 0.344, 0.1, 0.0467, 0.0269, 0.01] | [10.0, 2.478, 0.426, 0.1, 0.0427, 0.0211, 0.01] | 0 | [375.0, 500.0, 700.0, 925.0, 1200.0, 1500.0, 2341.0] | [750.0, 1000.0, 1500.0, 2200.0, 3000.0, 4000.0, 5765.0]
HV 160A | HV 160A | 160 | 0 | [10.0, 4.15, 1.03, 0.198, 0.1, 0.051, 0.0172, 0.01] | [10.0, 2.3, 0.734, 0.274, 0.1, 0.046, 0.0177, 0.01] | 0 | [480.0, 550.0, 700.0, 1000.0, 1260.0, 1600.0, 2500.0, 3227.0] | [960.0, 1300.0, 1700.0, 2200.0, 2996.0, 4000.0, 6000.0, 7946.0]
HV 16A | HV 16A | 16 | 0 | [10.0, 0.352, 0.164, 0.1, 0.0649, 0.0342, 0.01] | [10.0, 2.34, 0.722, 0.181, 0.1, 0.055, 0.0296, 0.01] | 0 | [48.0, 60.0, 65.0, 71.0, 80.0, 100.0, 162.0] | [96.0, 110.0, 125.0, 150.0, 168.0, 200.0, 250.0, 398.0]
HV 200A | HV 200A | 200 | 0 | [10.0, 4.267, 1.21, 0.403, 0.1, 0.058, 0.022, 0.01] | [10.0, 3.73, 1.654, 0.328, 0.1, 0.0531, 0.019, 0.01] | 0 | [600.0, 700.0, 900.0, 1150.0, 1665.0, 2000.0, 3000.0, 4313.0] | [1200.0, 1500.0, 1800.0, 2700.0, 3960.0, 5000.0, 7500.0, 10620.0]
HV 20A | HV 20A | 20 | 0 | [10.0, 1.3, 0.3, 0.155, 0.1, 0.0555, 0.023, 0.01] | [10.0, 1.3, 0.161, 0.1, 0.0611, 0.0399, 0.0141, 0.01] | 0 | [60.0, 70.0, 80.0, 87.0, 94.0, 110.0, 150.0, 216.0] | [120.0, 150.0, 200.0, 223.0, 260.0, 300.0, 450.0, 532.0]
HV 25A | HV 25A | 25 | 0 | [10.0, 2.512, 0.833, 0.299, 0.1, 0.0372, 0.0223, 0.01] | [10.0, 3.125, 0.597, 0.198, 0.1, 0.0378, 0.022, 0.01] | 0 | [75.0, 82.0, 90.0, 100.0, 124.0, 170.0, 200.0, 289.0] | [150.0, 170.0, 210.0, 250.0, 294.0, 400.0, 500.0, 711.0]
HV 31.5A | HV 31.5A | 31.5 | 0 | [10.0, 2.34, 0.722, 0.181, 0.1, 0.055, 0.0296, 0.01] | [10.0, 2.84, 0.368, 0.164, 0.1, 0.0621, 0.0378, 0.0195, 0.01] | 0 | [95.0, 110.0, 125.0, 150.0, 165.0, 200.0, 250.0, 390.0] | [189.0, 220.0, 300.0, 350.0, 393.0, 450.0, 530.0, 700.0, 960.0]
HV 40A | HV 40A | 40 | 0 | [10.0, 1.3, 0.161, 0.1, 0.0611, 0.0399, 0.0141, 0.01] | [10.0, 2.05, 0.369, 0.198, 0.1, 0.051, 0.0298, 0.01] | 0 | [120.0, 150.0, 200.0, 223.0, 260.0, 300.0, 450.0, 532.0] | [240.0, 300.0, 400.0, 450.0, 530.0, 650.0, 800.0, 1311.0]
HV 50A | HV 50A | 50 | 0 | [10.0, 3.215, 0.597, 0.198, 0.1, 0.0378, 0.022, 0.01] | [10.0, 3.64, 0.854, 0.281, 0.1, 0.0531, 0.022, 0.01] | 0 | [150.0, 170.0, 210.0, 250.0, 294.0, 400.0, 500.0, 711.0] | [300.0, 350.0, 450.0, 550.0, 700.0, 850.0, 1200.0, 1752.0]
HV 6.3A | HV 6.3A | 6.3 | 0 | [10.0, 1.39, 0.344, 0.168, 0.1, 0.056, 0.0263, 0.01] | [10.0, 1.711, 0.516, 0.198, 0.1, 0.0634, 0.0303, 0.01] | 0 | [19.0, 19.5, 20.4, 20.8, 22.0, 25.0, 32.0, 48.0] | [38.0, 40.0, 43.0, 48.0, 53.0, 60.0, 75.0, 118.0]
HV 63A | HV 63A | 63 | 0 | [10.0, 2.84, 0.368, 0.164, 0.1, 0.0621, 0.0378, 0.0195, 0.01] | [10.0, 1.82, 0.344, 0.1, 0.0467, 0.0269, 0.01] | 0 | [189.0, 220.0, 300.0, 350.0, 393.0, 450.0, 530.0, 700.0, 961.0] | [378.0, 500.0, 700.0, 934.0, 1200.0, 1500.0, 2366.0]
HV 80A | HV 80A | 80 | 0 | [10.0, 2.05, 0.369, 0.198, 0.1, 0.051, 0.0298, 0.01] | [10.0, 4.15, 1.03, 0.198, 0.1, 0.051, 0.0172, 0.01] | 0 | [240.0, 300.0, 400.0, 450.0, 530.0, 650.0, 800.0, 1311.0] | [480.0, 550.0, 700.0, 1000.0, 1260.0, 1600.0, 2500.0, 3227.0]
Siemens NH-1-100 | Siemens NH-1-100 | 100 | [5400.0, 2000.0, 400.0, 20.0, 1.0, 0.2, 0.012, 0.004] | 0 | 0 | [150.0, 190.0, 250.0, 430.0, 900.0, 1250.0, 2700.0, 3600.0] | 0 | 0
Siemens NH-1-125 | Siemens NH-1-125 | 125 | [4800.0, 120.0, 7.0, 0.1, 0.004] | 0 | 0 | [180.0, 400.0, 740.0, 2000.0, 4250.0] | 0 | 0
Siemens NH-1-16 | Siemens NH-1-16 | 16 | [4000.0, 400.0, 2.0, 0.1, 0.04, 0.01] | 0 | 0 | [26.0, 35.0, 75.0, 150.0, 200.0, 300.0] | 0 | 0
Siemens NH-1-160 | Siemens NH-1-160 | 160 | [4800.0, 120.0, 7.0, 0.1, 0.004] | 0 | 0 | [210.0, 500.0, 900.0, 2300.0, 5000.0] | 0 | 0
Siemens NH-1-25 | Siemens NH-1-25 | 25 | [4000.0, 1000.0, 10.0, 0.2, 0.02, 0.01] | 0 | 0 | [40.0, 50.0, 100.0, 210.0, 400.0, 500.0] | 0 | 0
Siemens NH-1-50 | Siemens NH-1-50 | 50 | [4000.0, 40.0, 4.0, 1.0, 0.02, 0.01] | 0 | 0 | [86.0, 200.0, 300.0, 400.0, 1000.0, 1280.0] | 0 | 0
Siemens NH-1-63 | Siemens NH-1-63 | 63 | [4000.0, 100.0, 10.0, 2.0, 0.04, 0.01] | 0 | 0 | [100.0, 200.0, 300.0, 400.0, 1000.0, 1500.0] | 0 | 0
Siemens NH-1-80 | Siemens NH-1-80 | 80 | [4800.0, 120.0, 7.0, 0.1, 0.01] | 0 | 0 | [150.58, 250.0, 450.0, 1150.0, 2470.0] | 0 | 0
Siemens NH-2-1000 | Siemens NH-2-1000 | 1000 | [4800.0, 120.0, 7.0, 0.1, 0.004] | 0 | 0 | [1900.0, 3500.0, 8400.0, 24000.0, 52000.0] | 0 | 0
Siemens NH-2-200 | Siemens NH-2-200 | 200 | [4800.0, 120.0, 7.0, 0.1, 0.004] | 0 | 0 | [280.0, 650.0, 1200.0, 3000.0, 7000.0] | 0 | 0
Siemens NH-2-224 | Siemens NH-2-224 | 224 | [4800.0, 120.0, 7.0, 0.2, 0.04, 0.004] | 0 | 0 | [400.0, 750.0, 1453.0, 3025.0, 4315.0, 7600.0] | 0 | 0
Siemens NH-2-250 | Siemens NH-2-250 | 250 | [4800.0, 120.0, 7.0, 0.1, 0.004] | 0 | 0 | [450.0, 800.0, 1650.0, 4000.0, 8500.0] | 0 | 0
Siemens NH-2-315 | Siemens NH-2-315 | 315 | [4800.0, 120.0, 7.0, 0.1, 0.004] | 0 | 0 | [550.0, 920.0, 1900.0, 5000.0, 11000.0] | 0 | 0
Siemens NH-2-355 | Siemens NH-2-355 | 355 | [4800.0, 120.0, 6.0, 0.1, 0.004] | 0 | 0 | [650.0, 1116.27, 2350.0, 5840.0, 12790.0] | 0 | 0
Siemens NH-2-400 | Siemens NH-2-400 | 400 | [4800.0, 120.0, 7.0, 0.1, 0.004] | 0 | 0 | [720.0, 1350.0, 2800.0, 6500.0, 15000.0] | 0 | 0
Siemens NH-2-425 | Siemens NH-2-425 | 425 | [4800.0, 120.0, 7.0, 0.1, 0.004] | 0 | 0 | [850.0, 1500.0, 3050.0, 7500.0, 16500.0] | 0 | 0
Siemens NH-2-630 | Siemens NH-2-630 | 630 | [4800.0, 120.0, 7.0, 0.1, 0.004] | 0 | 0 | [1200.0, 2000.0, 4800.0, 12000.0, 26000.0] | 0 | 0

## res_bus
| vm_pu | va_degree | p_mw | q_mvar
0 | 0.98804 | -0.22941 | 0.0078702 | 0.0019725
1 | 0.98812 | -0.22783 | 0.0058244 | 0.0014597
2 | 0.98819 | -0.22653 | 0 | 0
3 | 0.99127 | -0.16708 | 0 | 0
4 | 0.98503 | -0.28764 | 0 | 0
5 | 0.98265 | -0.33407 | 0 | 0
6 | 0.98155 | -0.35543 | 0 | 0
7 | 0.98397 | -0.30827 | 0.055608 | 0.013937
8 | 1 | 0 | -0.52937 | -0.13432
9 | 0.9966 | -0.064837 | 0 | 0
10 | 0.99823 | -0.033597 | 0.058937 | 0.014771
11 | 0.9944 | -0.10665 | 0 | 0
12 | 0.99025 | -0.1865 | 0 | 0
13 | 0.98522 | -0.28403 | 0 | 0
14 | 0.98902 | -0.21016 | 0.0014086 | 0.00035303
15 | 0.99119 | -0.1687 | 0.089395 | 0.022404
16 | 0.99253 | -0.14287 | 0.0057756 | 0.0014475
17 | 0.9814 | -0.35844 | 0.0068001 | 0.0017043
18 | 0.98059 | -0.37418 | 0.0061785 | 0.0015485
19 | 0.99547 | -0.08667 | 0.055889 | 0.014007
20 | 0.99408 | -0.11301 | 0 | 0
21 | 0.98472 | -0.2937 | 0.084189 | 0.0211
22 | 0.9885 | -0.22038 | 0 | 0
23 | 0.99398 | -0.11496 | 0 | 0
24 | 0.99285 | -0.13693 | 0.057554 | 0.014424
25 | 0.98444 | -0.29932 | 0 | 0
26 | 0.98433 | -0.3015 | 0.0090689 | 0.0022729
27 | 0.98473 | -0.29373 | 0.007147 | 0.0017912
28 | 0.98763 | -0.23715 | 0 | 0
29 | 0.98518 | -0.28496 | 0 | 0
30 | 0.98546 | -0.27938 | 0.014564 | 0.00365
31 | 0.98715 | -0.24656 | 0.0056204 | 0.0014086
32 | 0.98756 | -0.23856 | 0.0068824 | 0.0017249
33 | 0.98638 | -0.26151 | 0.0061918 | 0.0015518
34 | 0.97846 | -0.41601 | 0 | 0
35 | 0.97836 | -0.41787 | 0 | 0
36 | 0.97834 | -0.41841 | 0.0095121 | 0.002384
37 | 0.97825 | -0.42 | 0.0062103 | 0.0015564
38 | 0.97831 | -0.41887 | 0 | 0
39 | 0.97812 | -0.42268 | 0 | 0
40 | 0.97804 | -0.42419 | 0.00717 | 0.001797
41 | 0.97807 | -0.4237 | 0.007912 | 0.0019829
42 | 0.97822 | -0.42058 | 0.0067005 | 0.0016793
43 | 0.99998 | 149.9956 | 0 | 0

## res_line
| p_from_mw | q_from_mvar | p_to_mw | q_to_mvar | pl_mw | ql_mvar | i_from_ka | i_to_ka | i_ka | vm_from_pu | va_from_degree | vm_to_pu | va_to_degree | loading_percent
0 | -0.0078702 | -0.0019725 | 0.0078708 | 0.0019727 | 5.924e-07 | 2.3511e-07 | 0.011853 | 0.011853 | 0.011853 | 0.98804 | -0.22941 | 0.98812 | -0.22783 | 3.2563
1 | -0.013695 | -0.0034324 | 0.013696 | 0.0034329 | 8.5108e-07 | 4.7634e-07 | 0.020624 | 0.020624 | 0.020624 | 0.98812 | -0.22783 | 0.98819 | -0.22653 | 5.6659
2 | -0.12044 | -0.030438 | 0.12079 | 0.030658 | 0.00034435 | 0.00022002 | 0.18145 | 0.18145 | 0.18145 | 0.98819 | -0.22653 | 0.99127 | -0.16708 | 49.85
3 | 0.10675 | 0.027005 | -0.10644 | -0.026806 | 0.00031201 | 0.00019927 | 0.16083 | 0.16083 | 0.16083 | 0.98819 | -0.22653 | 0.98503 | -0.28764 | 44.1842
4 | 0.089402 | 0.022409 | -0.089395 | -0.022404 | 6.9069e-06 | 4.4072e-06 | 0.1342 | 0.1342 | 0.1342 | 0.99127 | -0.16708 | 0.99119 | -0.1687 | 36.8692
5 | -0.21019 | -0.053067 | 0.21043 | 0.053223 | 0.00024411 | 0.00015589 | 0.31566 | 0.31566 | 0.31566 | 0.99127 | -0.16708 | 0.99253 | -0.14287 | 43.3595
6 | 0.10644 | 0.026806 | -0.10633 | -0.026739 | 0.00010487 | 6.6982e-05 | 0.16083 | 0.16083 | 0.16083 | 0.98503 | -0.28764 | 0.98397 | -0.30827 | 44.1842
7 | 0.05066 | 0.012762 | -0.050608 | -0.01273 | 5.1695e-05 | 3.2788e-05 | 0.076737 | 0.076738 | 0.076738 | 0.98265 | -0.33407 | 0.98155 | -0.35543 | 21.0817
8 | -0.05066 | -0.012762 | 0.050722 | 0.012802 | 6.2618e-05 | 3.9716e-05 | 0.076737 | 0.076737 | 0.076737 | 0.98265 | -0.33407 | 0.98397 | -0.30827 | 21.0817
9 | 0.0068011 | 0.0017046 | -0.0068001 | -0.0017043 | 9.7277e-07 | 3.1419e-07 | 0.01031 | 0.01031 | 0.01031 | 0.98155 | -0.35543 | 0.9814 | -0.35844 | 2.8325
10 | 0.043807 | 0.011025 | -0.043768 | -0.011 | 3.9199e-05 | 2.4788e-05 | 0.066427 | 0.066427 | 0.066427 | 0.98155 | -0.35543 | 0.98059 | -0.37418 | 18.2492
11 | 0.33176 | 0.084444 | -0.33072 | -0.083783 | 0.0010335 | 0.00066013 | 0.49412 | 0.49412 | 0.49412 | 1 | 0 | 0.9966 | -0.064837 | 45.2488
12 | 0.19597 | 0.049872 | -0.19565 | -0.04967 | 0.00031682 | 0.00020225 | 0.29187 | 0.29187 | 0.29187 | 1 | 0 | 0.99823 | -0.033597 | 40.0924
13 | 0.055948 | 0.014044 | -0.055889 | -0.014007 | 5.8196e-05 | 3.6956e-05 | 0.083543 | 0.083543 | 0.083543 | 0.9966 | -0.064837 | 0.99547 | -0.08667 | 22.9514
14 | 0.27477 | 0.069739 | -0.27414 | -0.069334 | 0.00063509 | 0.00040528 | 0.41057 | 0.41057 | 0.41057 | 0.9966 | -0.064837 | 0.99408 | -0.11301 | 37.5984
15 | 0.13671 | 0.034899 | -0.13623 | -0.034592 | 0.00048077 | 0.00030729 | 0.20402 | 0.20402 | 0.20402 | 0.99823 | -0.033597 | 0.9944 | -0.10665 | 56.0491
16 | 0.13623 | 0.034592 | -0.13571 | -0.034258 | 0.00052126 | 0.00033317 | 0.20402 | 0.20402 | 0.20402 | 0.9944 | -0.10665 | 0.99025 | -0.1865 | 56.0492
17 | 0.084621 | 0.021376 | -0.084228 | -0.021125 | 0.00039357 | 0.00025105 | 0.12722 | 0.12722 | 0.12722 | 0.99025 | -0.1865 | 0.98522 | -0.28403 | 34.95
18 | 0.051091 | 0.012883 | -0.051034 | -0.012846 | 5.7785e-05 | 3.6647e-05 | 0.076801 | 0.076801 | 0.076801 | 0.99025 | -0.1865 | 0.98902 | -0.21016 | 21.0993
19 | 0.084228 | 0.021125 | -0.084189 | -0.0211 | 3.88e-05 | 2.4751e-05 | 0.12722 | 0.12722 | 0.12722 | 0.98522 | -0.28403 | 0.98472 | -0.2937 | 34.95
20 | 0.049625 | 0.012493 | -0.049601 | -0.012478 | 2.423e-05 | 1.5359e-05 | 0.074682 | 0.074682 | 0.074682 | 0.98902 | -0.21016 | 0.9885 | -0.22038 | 20.5171
21 | -0.21621 | -0.05467 | 0.21652 | 0.054868 | 0.00031019 | 0.0001976 | 0.32432 | 0.32432 | 0.32432 | 0.99253 | -0.14287 | 0.99408 | -0.11301 | 29.6993
22 | 0.037589 | 0.0094518 | -0.037514 | -0.0094046 | 7.4934e-05 | 4.7185e-05 | 0.057052 | 0.057052 | 0.057052 | 0.98059 | -0.37418 | 0.97846 | -0.41601 | 15.6736
23 | 0.05762 | 0.014466 | -0.057615 | -0.014463 | 5.36e-06 | 3.4055e-06 | 0.086259 | 0.086259 | 0.086259 | 0.99408 | -0.11301 | 0.99398 | -0.11496 | 23.6974
24 | 0.049601 | 0.012478 | -0.049561 | -0.012453 | 3.9706e-05 | 2.5169e-05 | 0.074682 | 0.074682 | 0.074682 | 0.9885 | -0.22038 | 0.98763 | -0.23715 | 20.5171
25 | 0.057615 | 0.014463 | -0.057554 | -0.014424 | 6.0315e-05 | 3.8322e-05 | 0.086259 | 0.086259 | 0.086259 | 0.99398 | -0.11496 | 0.99285 | -0.13693 | 23.6975
26 | 0.0090698 | 0.0022733 | -0.0090689 | -0.0022729 | 9.4051e-07 | 4.3229e-07 | 0.013709 | 0.013709 | 0.013709 | 0.98444 | -0.29932 | 0.98433 | -0.3015 | 3.7663
27 | -0.0090698 | -0.0022733 | 0.0090722 | 0.0022744 | 2.4135e-06 | 1.1091e-06 | 0.013709 | 0.013709 | 0.013709 | 0.98444 | -0.29932 | 0.98473 | -0.29373 | 3.7663
28 | -0.016219 | -0.0040656 | 0.016226 | 0.0040696 | 6.7857e-06 | 3.9594e-06 | 0.024509 | 0.024509 | 0.024509 | 0.98473 | -0.29373 | 0.98518 | -0.28496 | 6.7332
29 | 0.042678 | 0.010728 | -0.042659 | -0.010716 | 1.9168e-05 | 1.2109e-05 | 0.064312 | 0.064312 | 0.064312 | 0.98763 | -0.23715 | 0.98715 | -0.24656 | 17.6682
30 | 0.0068829 | 0.0017251 | -0.0068824 | -0.0017249 | 4.6351e-07 | 1.4958e-07 | 0.01037 | 0.01037 | 0.01037 | 0.98763 | -0.23715 | 0.98756 | -0.23856 | 2.849
31 | -0.016226 | -0.0040696 | 0.01623 | 0.0040721 | 4.314e-06 | 2.517e-06 | 0.024509 | 0.024509 | 0.024509 | 0.98518 | -0.28496 | 0.98546 | -0.27938 | 6.7332
32 | -0.030794 | -0.0077221 | 0.03082 | 0.0077385 | 2.6251e-05 | 1.6388e-05 | 0.0465 | 0.0465 | 0.0465 | 0.98546 | -0.27938 | 0.98638 | -0.26151 | 12.7746
33 | 0.037039 | 0.0093069 | -0.037012 | -0.0092903 | 2.6412e-05 | 1.6615e-05 | 0.05584 | 0.05584 | 0.05584 | 0.98715 | -0.24656 | 0.98638 | -0.26151 | 15.3407
34 | 0.028001 | 0.0070201 | -0.027999 | -0.0070185 | 2.4862e-06 | 1.5453e-06 | 0.042584 | 0.042584 | 0.042584 | 0.97846 | -0.41601 | 0.97836 | -0.41787 | 11.699
35 | 0.0095132 | 0.0023845 | -0.0095121 | -0.002384 | 1.0877e-06 | 5.2208e-07 | 0.014468 | 0.014468 | 0.014468 | 0.97846 | -0.41601 | 0.97834 | -0.41841 | 3.9746
36 | 0.0062109 | 0.0015566 | -0.0062103 | -0.0015564 | 6.293e-07 | 1.6662e-07 | 0.0094463 | 0.0094464 | 0.0094464 | 0.97836 | -0.41787 | 0.97825 | -0.42 | 2.5952
37 | 0.021788 | 0.0054619 | -0.021787 | -0.0054613 | 1.0398e-06 | 6.3376e-07 | 0.033138 | 0.033138 | 0.033138 | 0.97836 | -0.41787 | 0.97831 | -0.41887 | 9.1039
38 | 0.0067011 | 0.0016795 | -0.0067005 | -0.0016793 | 5.4606e-07 | 1.7349e-07 | 0.010192 | 0.010192 | 0.010192 | 0.97831 | -0.41887 | 0.97822 | -0.42058 | 2.8001
39 | 0.015086 | 0.0037818 | -0.015083 | -0.0037802 | 2.7359e-06 | 1.577e-06 | 0.022946 | 0.022946 | 0.022946 | 0.97831 | -0.41887 | 0.97812 | -0.42268 | 6.3038
40 | 0.0071705 | 0.0017972 | -0.00717 | -0.001797 | 5.1679e-07 | 1.854e-07 | 0.010909 | 0.010909 | 0.010909 | 0.97812 | -0.42268 | 0.97804 | -0.42419 | 2.9969
41 | 0.0079124 | 0.0019831 | -0.007912 | -0.0019829 | 3.8524e-07 | 1.5757e-07 | 0.012037 | 0.012037 | 0.012037 | 0.97812 | -0.42268 | 0.97807 | -0.4237 | 3.3069

## res_trafo
| p_hv_mw | q_hv_mvar | p_lv_mw | q_lv_mvar | pl_mw | ql_mvar | i_hv_ka | i_lv_ka | vm_hv_pu | va_hv_degree | vm_lv_pu | va_lv_degree | loading_percent
0 | -1.2729e-15 | -1.3162e-15 | 0.00165 | 1.2699e-07 | 0.00165 | 1.2699e-07 | 5.2857e-17 | 0.0023815 | 0.99998 | 149.9956 | 1 | 0 | 0.2619

## res_ext_grid
| p_mw | q_mvar
0 | 0.52937 | 0.13432

## res_load
| p_mw | q_mvar
0 | 0.0078702 | 0.0019725
1 | 0.0058244 | 0.0014597
2 | 0.055608 | 0.013937
3 | 0.058937 | 0.014771
4 | 0.0014086 | 0.00035303
5 | 0.089395 | 0.022404
6 | 0.0057756 | 0.0014475
7 | 0.0068001 | 0.0017043
8 | 0.0061785 | 0.0015485
9 | 0.055889 | 0.014007
10 | 0.084189 | 0.0211
11 | 0.057554 | 0.014424
12 | 0.0090689 | 0.0022729
13 | 0.007147 | 0.0017912
14 | 0.014564 | 0.00365
15 | 0.0056204 | 0.0014086
16 | 0.0068824 | 0.0017249
17 | 0.0061918 | 0.0015518
18 | 0.0095121 | 0.002384
19 | 0.0062103 | 0.0015564
20 | 0.00717 | 0.001797
21 | 0.007912 | 0.0019829
22 | 0.0067005 | 0.0016793

## dtypes
| element | column | dtype
0 | bus | name | object
1 | bus | vn_kv | float64
2 | bus | type | object
3 | bus | zone | object
4 | bus | in_service | bool
5 | load | name | object
6 | load | bus | uint32
7 | load | p_mw | float64
8 | load | q_mvar | float64
9 | load | const_z_percent | float64
10 | load | const_i_percent | float64
11 | load | sn_mva | float64
12 | load | scaling | float64
13 | load | in_service | bool
14 | load | type | object
15 | ext_grid | name | object
16 | ext_grid | bus | uint32
17 | ext_grid | vm_pu | float64
18 | ext_grid | va_degree | float64
19 | ext_grid | slack_weight | float64
20 | ext_grid | in_service | bool
21 | line | name | object
22 | line | std_type | object
23 | line | from_bus | uint32
24 | line | to_bus | uint32
25 | line | length_km | float64
26 | line | r_ohm_per_km | float64
27 | line | x_ohm_per_km | float64
28 | line | c_nf_per_km | float64
29 | line | g_us_per_km | float64
30 | line | max_i_ka | float64
31 | line | df | float64
32 | line | parallel | uint32
33 | line | type | object
34 | line | in_service | bool
35 | trafo | name | object
36 | trafo | std_type | object
37 | trafo | hv_bus | uint32
38 | trafo | lv_bus | uint32
39 | trafo | sn_mva | float64
40 | trafo | vn_hv_kv | float64
41 | trafo | vn_lv_kv | float64
42 | trafo | vk_percent | float64
43 | trafo | vkr_percent | float64
44 | trafo | pfe_kw | float64
45 | trafo | i0_percent | float64
46 | trafo | shift_degree | float64
47 | trafo | tap_side | object
48 | trafo | tap_neutral | int32
49 | trafo | tap_min | int32
50 | trafo | tap_max | int32
51 | trafo | tap_step_percent | float64
52 | trafo | tap_step_degree | float64
53 | trafo | tap_pos | int32
54 | trafo | tap_phase_shifter | bool
55 | trafo | parallel | uint32
56 | trafo | df | float64
57 | trafo | in_service | bool
58 | line_geodata | coords | object
59 | bus_geodata | x | float64
60 | bus_geodata | y | float64
61 | bus_geodata | coords | object
62 | res_bus | vm_pu | float64
63 | res_bus | va_degree | float64
64 | res_bus | p_mw | float64
65 | res_bus | q_mvar | float64
66 | res_line | p_from_mw | float64
67 | res_line | q_from_mvar | float64
68 | res_line | p_to_mw | float64
69 | res_line | q_to_mvar | float64
70 | res_line | pl_mw | float64
71 | res_line | ql_mvar | float64
72 | res_line | i_from_ka | float64
73 | res_line | i_to_ka | float64
74 | res_line | i_ka | float64
75 | res_line | vm_from_pu | float64
76 | res_line | va_from_degree | float64
77 | res_line | vm_to_pu | float64
78 | res_line | va_to_degree | float64
79 | res_line | loading_percent | float64
80 | res_trafo | p_hv_mw | float64
81 | res_trafo | q_hv_mvar | float64
82 | res_trafo | p_lv_mw | float64
83 | res_trafo | q_lv_mvar | float64
84 | res_trafo | pl_mw | float64
85 | res_trafo | ql_mvar | float64
86 | res_trafo | i_hv_ka | float64
87 | res_trafo | i_lv_ka | float64
88 | res_trafo | vm_hv_pu | float64
89 | res_trafo | va_hv_degree | float64
90 | res_trafo | vm_lv_pu | float64
91 | res_trafo | va_lv_degree | float64
92 | res_trafo | loading_percent | float64
93 | res_ext_grid | p_mw | float64
94 | res_ext_grid | q_mvar | float64
95 | res_load | p_mw | float64
96 | res_load | q_mvar | float64

## parameters
| version | format_version | converged | OPF_converged | name | f_hz | sn_mva
0 | 2.14.6 | 2.14.0 | TRUE | FALSE |  | 50 | 1