## bus
| name | vn_kv | type | zone | in_service
0 | bus_LV_261-874_0_4_node_0 | 0.4 | n |  | TRUE
1 | bus_LV_261-874_0_4_node_1 | 0.4 | n |  | TRUE
2 | bus_LV_261-874_0_4_node_3 | 0.4 | n |  | TRUE
3 | bus_LV_261-874_0_4_node_4 | 0.4 | n |  | TRUE
4 | bus_LV_261-874_0_4_node_5 | 0.4 | n |  | TRUE
5 | bus_LV_261-874_0_4_node_7 | 0.4 | n |  | TRUE
6 | bus_LV_261-874_0_4_node_20 | 0.4 | n |  | TRUE
7 | bus_LV_261-874_0_4_node_6 | 0.4 | n |  | TRUE
8 | bus_LV_261-874_0_4_node_8 | 0.4 | n |  | TRUE
9 | bus_LV_261-874_0_4_node_13 | 0.4 | n |  | TRUE
10 | bus_LV_261-874_0_4_node_30 | 0.4 | n |  | TRUE
11 | bus_LV_261-874_0_4_node_29 | 0.4 | n |  | TRUE
12 | bus_LV_261-874_0_4_node_9 | 0.4 | n |  | TRUE
13 | bus_LV_261-874_0_4_node_23 | 0.4 | n |  | TRUE
14 | bus_LV_261-874_0_4_node_35 | 0.4 | n |  | TRUE
15 | bus_LV_261-874_0_4_node_36 | 0.4 | n |  | TRUE
16 | bus_LV_261-874_0_4_node_12 | 0.4 | n |  | TRUE
17 | bus_LV_261-874_0_4_node_28 | 0.4 | n |  | TRUE
18 | bus_LV_261-874_0_4_node_25 | 0.4 | n |  | TRUE
19 | bus_LV_261-874_0_4_node_37 | 0.4 | n |  | TRUE
20 | bus_LV_261-874_0_4_node_18 | 0.4 | n |  | TRUE
21 | bus_LV_261-874_0_4_node_31 | 0.4 | n |  | TRUE
22 | bus_LV_261-874_0_4_node_24 | 0.4 | n |  | TRUE
23 | bus_LV_261-874_0_4_node_21 | 0.4 | n |  | TRUE
24 | bus_LV_261-874_0_4_node_34 | 0.4 | n |  | TRUE
25 | bus_LV_261-874_0_4_node_19 | 0.4 | n |  | TRUE
26 | bus_LV_261-874_0_4_node_17 | 0.4 | n |  | TRUE
27 | bus_LV_261-874_0_4_node_33 | 0.4 | n |  | TRUE
28 | bus_LV_261-874_0_4_node_26 | 0.4 | n |  | TRUE
29 | bus_LV_261-874_0_4_node_27 | 0.4 | n |  | TRUE
30 | bus_LV_261-874_0_4_node_16 | 0.4 | n |  | TRUE
31 | bus_LV_261-874_0_4_node_22 | 0.4 | n |  | TRUE
32 | bus_LV_261-874_0_4_node_32 | 0.4 | n |  | TRUE
33 | bus_MV_537_0_node_86 | 20 | n |  | TRUE

## load
| name | bus | p_mw | q_mvar | const_z_percent | const_i_percent | sn_mva | scaling | in_service | type
0 | LV_261-874_0_4_load_0 | 0 | 0.023057 | 0.0057785 | 0 | 0 |  | 1 | TRUE | wye
1 | LV_261-874_0_4_load_1 | 1 | 0.032579 | 0.008165 | 0 | 0 |  | 1 | TRUE | wye
2 | LV_261-874_0_4_load_3 | 2 | 0.011343 | 0.0028428 | 0 | 0 |  | 1 | TRUE | wye
3 | LV_261-874_0_4_load_20 | 6 | 0.019945 | 0.0049986 | 0 | 0 |  | 1 | TRUE | wye
4 | LV_261-874_0_4_load_30 | 10 | 0.0086588 | 0.0021701 | 0 | 0 |  | 1 | TRUE | wye
5 | LV_261-874_0_4_load_29 | 11 | 0.013237 | 0.0033174 | 0 | 0 |  | 1 | TRUE | wye
6 | LV_261-874_0_4_load_23 | 13 | 0.0099381 | 0.0024907 | 0 | 0 |  | 1 | TRUE | wye
7 | LV_261-874_0_4_load_35 | 14 | 0.052588 | 0.01318 | 0 | 0 |  | 1 | TRUE | wye
8 | LV_261-874_0_4_load_36 | 15 | 0.020529 | 0.0051451 | 0 | 0 |  | 1 | TRUE | wye
9 | LV_261-874_0_4_load_25 | 18 | 0.011542 | 0.0028927 | 0 | 0 |  | 1 | TRUE | wye
10 | LV_261-874_0_4_load_37 | 19 | 0.0023977 | 0.00060092 | 0 | 0 |  | 1 | TRUE | wye
11 | LV_261-874_0_4_load_18 | 20 | 0.010922 | 0.0027372 | 0 | 0 |  | 1 | TRUE | wye
12 | LV_261-874_0_4_load_31 | 21 | 0.0040996 | 0.0010275 | 0 | 0 |  | 1 | TRUE | wye
13 | LV_261-874_0_4_load_24 | 22 | 0.0079961 | 0.002004 | 0 | 0 |  | 1 | TRUE | wye
14 | LV_261-874_0_4_load_21 | 23 | 0.010272 | 0.0025743 | 0 | 0 |  | 1 | TRUE | wye
15 | LV_261-874_0_4_load_34 | 24 | 0.018962 | 0.0047523 | 0 | 0 |  | 1 | TRUE | wye
16 | LV_261-874_0_4_load_19 | 25 | 0.013474 | 0.003377 | 0 | 0 |  | 1 | TRUE | wye
17 | LV_261-874_0_4_load_17 | 26 | 0.0066364 | 0.0016632 | 0 | 0 |  | 1 | TRUE | wye
18 | LV_261-874_0_4_load_33 | 27 | 0.003628 | 0.00090925 | 0 | 0 |  | 1 | TRUE | wye
19 | LV_261-874_0_4_load_26 | 28 | 0.0077763 | 0.0019489 | 0 | 0 |  | 1 | TRUE | wye
20 | LV_261-874_0_4_load_27 | 29 | 0.0076551 | 0.0019185 | 0 | 0 |  | 1 | TRUE | wye
21 | LV_261-874_0_4_load_16 | 30 | 0.020949 | 0.0052503 | 0 | 0 |  | 1 | TRUE | wye
22 | LV_261-874_0_4_load_22 | 31 | 0.020059 | 0.0050272 | 0 | 0 |  | 1 | TRUE | wye
23 | LV_261-874_0_4_load_32 | 32 | 0.0054646 | 0.0013695 | 0 | 0 |  | 1 | TRUE | wye

## ext_grid
| name | bus | vm_pu | va_degree | slack_weight | in_service
0 |  | 20 | 1 | 0 | 1 | TRUE

## line
| name | std_type | from_bus | to_bus | length_km | r_ohm_per_km | x_ohm_per_km | c_nf_per_km | g_us_per_km | max_i_ka | df | parallel | type | in_service
0 | LV_261-874_0_4_line_0 |  | 0 | 1 | 0.080436 | 0.125 | 0.08 | 261 | 0 | 0.364 | 1 | 1 | cs | TRUE
1 | LV_261-874_0_4_line_1 |  | 1 | 2 | 0.028804 | 0.125 | 0.08 | 261 | 0 | 0.364 | 1 | 1 | cs | TRUE
2 | LV_261-874_0_4_line_2 |  | 2 | 3 | 0.022438 | 0.125 | 0.08 | 261 | 0 | 0.364 | 1 | 1 | cs | TRUE
3 | LV_261-874_0_4_line_3 |  | 3 | 4 | 0.030177 | 0.125 | 0.08 | 261 | 0 | 0.364 | 1 | 1 | cs | TRUE
4 | LV_261-874_0_4_line_4 |  | 4 | 5 | 0.031435 | 0.125 | 0.08 | 261 | 0 | 0.364 | 1 | 3 | cs | TRUE
5 | LV_261-874_0_4_line_5 |  | 4 | 6 | 0.013597 | 0.125 | 0.08 | 261 | 0 | 0.364 | 1 | 3 | cs | TRUE
6 | LV_261-874_0_4_line_6 |  | 5 | 11 | 0.010016 | 0.125 | 0.08 | 261 | 0 | 0.364 | 1 | 3 | cs | TRUE
7 | LV_261-874_0_4_line_7 |  | 6 | 20 | 0.035469 | 0.125 | 0.08 | 261 | 0 | 0.364 | 1 | 3 | cs | TRUE
8 | LV_261-874_0_4_line_8 |  | 7 | 8 | 0.017219 | 0.125 | 0.08 | 261 | 0 | 0.364 | 1 | 1 | cs | TRUE
9 | LV_261-874_0_4_line_9 |  | 7 | 9 | 0.0070068 | 0.125 | 0.08 | 261 | 0 | 0.364 | 1 | 1 | cs | TRUE
10 | LV_261-874_0_4_line_10 |  | 7 | 10 | 0.0076987 | 0.125 | 0.08 | 261 | 0 | 0.364 | 1 | 1 | cs | TRUE
11 | LV_261-874_0_4_line_11 |  | 8 | 12 | 0.020929 | 0.125 | 0.08 | 261 | 0 | 0.364 | 1 | 1 | cs | TRUE
12 | LV_261-874_0_4_line_12 |  | 8 | 13 | 0.014134 | 0.125 | 0.08 | 261 | 0 | 0.364 | 1 | 2 | cs | TRUE
13 | LV_261-874_0_4_line_13 |  | 9 | 19 | 0.019994 | 0.125 | 0.08 | 261 | 0 | 0.364 | 1 | 1 | cs | TRUE
14 | LV_261-874_0_4_line_14 |  | 10 | 21 | 0.036368 | 0.125 | 0.08 | 261 | 0 | 0.364 | 1 | 1 | cs | TRUE
15 | LV_261-874_0_4_line_15 |  | 11 | 22 | 0.010338 | 0.125 | 0.08 | 261 | 0 | 0.364 | 1 | 3 | cs | TRUE
16 | LV_261-874_0_4_line_16 |  | 12 | 14 | 0.038632 | 0.125 | 0.08 | 261 | 0 | 0.364 | 1 | 1 | cs | TRUE
17 | LV_261-874_0_4_line_17 |  | 12 | 15 | 0.058472 | 0.125 | 0.08 | 261 | 0 | 0.364 | 1 | 1 | cs | TRUE
18 | LV_261-874_0_4_line_18 |  | 13 | 23 | 0.011283 | 0.125 | 0.08 | 261 | 0 | 0.364 | 1 | 3 | cs | TRUE
19 | LV_261-874_0_4_line_19 |  | 14 | 24 | 0.030053 | 0.125 | 0.08 | 261 | 0 | 0.364 | 1 | 1 | cs | TRUE
20 | LV_261-874_0_4_line_20 |  | 16 | 17 | 0.034044 | 0.125 | 0.08 | 261 | 0 | 0.364 | 1 | 1 | cs | TRUE
21 | LV_261-874_0_4_line_21 |  | 16 | 18 | 0.044427 | 0.125 | 0.08 | 261 | 0 | 0.364 | 1 | 1 | cs | TRUE
22 | LV_261-874_0_4_line_22 |  | 17 | 27 | 0.059909 | 0.125 | 0.08 | 261 | 0 | 0.364 | 1 | 1 | cs | TRUE
23 | LV_261-874_0_4_line_23 |  | 18 | 28 | 0.03821 | 0.125 | 0.08 | 261 | 0 | 0.364 | 1 | 1 | cs | TRUE
24 | LV_261-874_0_4_line_24 |  | 20 | 30 | 0.030737 | 0.125 | 0.08 | 261 | 0 | 0.364 | 1 | 1 | cs | TRUE
25 | LV_261-874_0_4_line_25 |  | 21 | 32 | 0.020054 | 0.125 | 0.08 | 261 | 0 | 0.364 | 1 | 1 | cs | TRUE
26 | LV_261-874_0_4_line_26 |  | 22 | 31 | 0.020843 | 0.125 | 0.08 | 261 | 0 | 0.364 | 1 | 3 | cs | TRUE
27 | LV_261-874_0_4_line_27 |  | 23 | 31 | 0.023542 | 0.125 | 0.08 | 261 | 0 | 0.364 | 1 | 3 | cs | TRUE
28 | LV_261-874_0_4_line_28 |  | 25 | 26 | 0.012358 | 0.125 | 0.08 | 261 | 0 | 0.364 | 1 | 1 | cs | TRUE
29 | LV_261-874_0_4_line_29 |  | 26 | 30 | 0.029466 | 0.125 | 0.08 | 261 | 0 | 0.364 | 1 | 1 | cs | TRUE
30 | LV_261-874_0_4_line_30 |  | 27 | 32 | 0.011958 | 0.125 | 0.08 | 261 | 0 | 0.364 | 1 | 1 | cs | TRUE
31 | LV_261-874_0_4_line_31 |  | 28 | 29 | 0.014526 | 0.125 | 0.08 | 261 | 0 | 0.364 | 1 | 1 | cs | TRUE

## trafo
| name | std_type | hv_bus | lv_bus | sn_mva | vn_hv_kv | vn_lv_kv | vk_percent | vkr_percent | pfe_kw | i0_percent | shift_degree | tap_side | tap_neutral | tap_min | tap_max | tap_step_percent | tap_step_degree | tap_pos | tap_phase_shifter | parallel | df | in_service
0 | LV_261-874_0_4_trafo_18 | 0.63 MVA 20/0.4 kV | 33 | 20 | 0.63 | 20 | 0.4 | 6 | 1.206 | 1.65 | 0.2619 | 150 | hv | 0 | -2 | 2 | 2.5 | 0 | 0 | FALSE | 1 | 1 | TRUE

## line_geodata
| x0 | y0 | x1 | y1 | x2 | y2 | x3 | y3 | x4 | y4 | x5 | y5 | x6 | y6 | x7 | y7 | x8 | y8 | x9 | y9 | x10 | y10 | x11 | y11 | x12 | y12 | x13 | y13 | x14 | y14
0 | 2683879.615 | 1248876.2223 | 2683878.4277 | 1248879.4216 | 2683874.3118 | 1248883.6999 | 2683869.434 | 1248886.8555 | 2683864.1255 | 1248886.8248 | 2683860.9442 | 1248886.4351 | 2683857.2941 | 1248885.0157 | 2683852.4368 | 1248880.8551 | 2683850.5726 | 1248878.1156 | 2683849.379 | 1248874.407 | 2683848.2973 | 1248862.2605 | 2683846.6322 | 1248845.9805 | 2683845.6539 | 1248835.343
1 | 2683842.9082 | 1248806.6824 | 2683843.1986 | 1248807.9148 | 2683844.2761 | 1248820.3615 | 2683845.6539 | 1248835.343
2 | 2683834.0732 | 1248786.2252 | 2683836.1705 | 1248789.5796 | 2683839.5328 | 1248795.8651 | 2683841.7738 | 1248801.8679 | 2683842.9082 | 1248806.6824
3 | 2683834.0732 | 1248786.2252 | 2683831.2046 | 1248788.8199 | 2683835.5349 | 1248795.5417 | 2683837.7581 | 1248801.7333 | 2683839.5238 | 1248808.2408 | 2683834.5426 | 1248808.5595
4 | 2683803.1272 | 1248811.2063 | 2683818.3842 | 1248809.9766 | 2683834.5426 | 1248808.5595
5 | 2683834.5426 | 1248808.5595 | 2683835.8687 | 1248822.0913
6 | 2683803.1272 | 1248811.2063 | 2683804.1338 | 1248821.1712
7 | 2683839.3112 | 1248857.3933 | 2683837.0502 | 1248834.1473 | 2683835.8687 | 1248822.0913
8 | 2683811.7204 | 1248900.9498 | 2683811.9149 | 1248918.1654
9 | 2683811.9149 | 1248918.1654 | 2683810.9927 | 1248923.0337 | 2683810.6243 | 1248925.0522
10 | 2683811.9149 | 1248918.1654 | 2683813.0216 | 1248918.4034 | 2683819.3443 | 1248920.1768
11 | 2683790.8233 | 1248899.9871 | 2683792.2112 | 1248900.0957 | 2683794.5948 | 1248900.2962 | 2683796.669 | 1248900.4701 | 2683797.084 | 1248900.4982 | 2683797.2877 | 1248900.5122 | 2683798.48 | 1248900.5735 | 2683800.857 | 1248900.6961 | 2683803.5737 | 1248900.8346 | 2683804.7736 | 1248900.8961 | 2683805.0001 | 1248900.8993 | 2683805.8308 | 1248900.8999 | 2683807.8695 | 1248900.9176 | 2683810.1272 | 1248900.9384 | 2683811.7204 | 1248900.9498
12 | 2683811.7204 | 1248900.9498 | 2683810.48 | 1248886.8708
13 | 2683810.6243 | 1248925.0522 | 2683829.6797 | 1248931.2818
14 | 2683819.3443 | 1248920.1768 | 2683828.3437 | 1248922.701 | 2683843.8098 | 1248929.0911 | 2683852.0925 | 1248935.1928
15 | 2683805.1728 | 1248831.4572 | 2683804.1338 | 1248821.1712
16 | 2683790.8233 | 1248899.9871 | 2683793.3711 | 1248885.9016 | 2683793.1464 | 1248879.8939 | 2683791.8443 | 1248861.6341
17 | 2683790.8233 | 1248899.9871 | 2683788.6942 | 1248897.2772 | 2683777.7312 | 1248883.2452 | 2683770.4604 | 1248867.1083 | 2683764.4382 | 1248848.5408
18 | 2683810.48 | 1248886.8708 | 2683810.406 | 1248886.0313 | 2683809.5066 | 1248875.6297
19 | 2683789.6805 | 1248831.6594 | 2683790.1152 | 1248837.3862 | 2683791.8443 | 1248861.6341
20 | 2683910.5807 | 1248971.3003 | 2683914.8111 | 1248973.8621 | 2683920.3627 | 1248954.593 | 2683922.0763 | 1248950.3697 | 2683924.0167 | 1248948.796 | 2683926.0271 | 1248948.6799
21 | 2683926.0271 | 1248948.6799 | 2683925.241 | 1248946.6006 | 2683923.7644 | 1248939.4188 | 2683923.0141 | 1248909.2191 | 2683922.9139 | 1248904.5571
22 | 2683910.5807 | 1248971.3003 | 2683910.4606 | 1248969.1192 | 2683909.6328 | 1248955.5863 | 2683907.4236 | 1248954.2763 | 2683901.3753 | 1248967.5673 | 2683878.3512 | 1248953.4724
23 | 2683922.2167 | 1248866.3538 | 2683922.2167 | 1248866.3538 | 2683922.4315 | 1248882.113 | 2683922.9139 | 1248904.5571
24 | 2683846.3172 | 1248886.7599 | 2683846.0589 | 1248886.4913 | 2683843.1399 | 1248881.9689 | 2683841.0794 | 1248875.4905 | 2683839.9115 | 1248863.5651 | 2683839.3112 | 1248857.3933
25 | 2683868.3107 | 1248946.9855 | 2683864.8933 | 1248944.623 | 2683852.0925 | 1248935.1928
26 | 2683805.1728 | 1248831.4572 | 2683807.2676 | 1248852.1945
27 | 2683809.5066 | 1248875.6297 | 2683808.7446 | 1248866.8158 | 2683807.2676 | 1248852.1945
28 | 2683873.1824 | 1248893.4546 | 2683873.3966 | 1248893.4053 | 2683876.2144 | 1248892.2665 | 2683879.5648 | 1248890.3125 | 2683883.7326 | 1248887.1691
29 | 2683846.3172 | 1248886.7599 | 2683848.6488 | 1248889.1855 | 2683852.4105 | 1248891.785 | 2683856.8663 | 1248893.9052 | 2683861.3848 | 1248894.792 | 2683866.1686 | 1248895.0709 | 2683873.1824 | 1248893.4546
30 | 2683878.3512 | 1248953.4724 | 2683872.6111 | 1248949.9583 | 2683868.3107 | 1248946.9855
31 | 2683923.6858 | 1248851.9021 | 2683922.2167 | 1248866.3538

## bus_geodata
| x | y | coords
0 | 2683879.615 | 1248876.2223
1 | 2683845.6539 | 1248835.343
2 | 2683842.9082 | 1248806.6824
3 | 2683834.0732 | 1248786.2252
4 | 2683834.5426 | 1248808.5595
5 | 2683803.1272 | 1248811.2063
6 | 2683835.8687 | 1248822.0913
7 | 2683811.9149 | 1248918.1654
8 | 2683811.7204 | 1248900.9498
9 | 2683810.6243 | 1248925.0522
10 | 2683819.3443 | 1248920.1768
11 | 2683804.1338 | 1248821.1712
12 | 2683790.8233 | 1248899.9871
13 | 2683810.48 | 1248886.8708
14 | 2683791.8443 | 1248861.6341
15 | 2683764.4382 | 1248848.5408
16 | 2683926.0271 | 1248948.6799
17 | 2683910.5807 | 1248971.3003
18 | 2683922.9139 | 1248904.5571
19 | 2683829.6797 | 1248931.2818
20 | 2683839.3112 | 1248857.3933
21 | 2683852.0925 | 1248935.1928
22 | 2683805.1728 | 1248831.4572
23 | 2683809.5066 | 1248875.6297
24 | 2683789.6805 | 1248831.6594
25 | 2683883.7326 | 1248887.1691
26 | 2683873.1824 | 1248893.4546
27 | 2683878.3512 | 1248953.4724
28 | 2683922.2167 | 1248866.3538
29 | 2683923.6858 | 1248851.9022
30 | 2683846.3172 | 1248886.7599
31 | 2683807.2676 | 1248852.1945
32 | 2683868.3107 | 1248946.9855
33 | 2683834.5426 | 1248808.5595

## line_std_types
| c_nf_per_km | r_ohm_per_km | x_ohm_per_km | max_i_ka | type | q_mm2 | alpha | voltage_rating
NAYY 4x50 SE | 210 | 0.642 | 0.083 | 0.142 | cs | 50 | 0.00403 | LV
NAYY 4x120 SE | 264 | 0.225 | 0.08 | 0.242 | cs | 120 | 0.00403 | LV
NAYY 4x150 SE | 261 | 0.208 | 0.08 | 0.27 | cs | 150 | 0.00403 | LV
NA2XS2Y 1x95 RM/25 12/20 kV | 216 | 0.313 | 0.132 | 0.252 | cs | 95 | 0.00403 | MV
NA2XS2Y 1x185 RM/25 12/20 kV | 273 | 0.161 | 0.117 | 0.362 | cs | 185 | 0.00403 | MV
NA2XS2Y 1x240 RM/25 12/20 kV | 304 | 0.122 | 0.112 | 0.421 | cs | 240 | 0.00403 | MV
NA2XS2Y 1x95 RM/25 6/10 kV | 315 | 0.313 | 0.123 | 0.249 | cs | 95 | 0.00403 | MV
NA2XS2Y 1x185 RM/25 6/10 kV | 406 | 0.161 | 0.11 | 0.358 | cs | 185 | 0.00403 | MV
NA2XS2Y 1x240 RM/25 6/10 kV | 456 | 0.122 | 0.105 | 0.416 | cs | 240 | 0.00403 | MV
NA2XS2Y 1x150 RM/25 12/20 kV | 250 | 0.206 | 0.116 | 0.319 | cs | 150 | 0.00403 | MV
NA2XS2Y 1x120 RM/25 12/20 kV | 230 | 0.253 | 0.119 | 0.283 | cs | 120 | 0.00403 | MV
NA2XS2Y 1x70 RM/25 12/20 kV | 190 | 0.443 | 0.132 | 0.22 | cs | 70 | 0.00403 | MV
NA2XS2Y 1x150 RM/25 6/10 kV | 360 | 0.206 | 0.11 | 0.315 | cs | 150 | 0.00403 | MV
NA2XS2Y 1x120 RM/25 6/10 kV | 340 | 0.253 | 0.113 | 0.28 | cs | 120 | 0.00403 | MV
NA2XS2Y 1x70 RM/25 6/10 kV | 280 | 0.443 | 0.123 | 0.217 | cs | 70 | 0.00403 | MV
N2XS(FL)2Y 1x120 RM/35 64/110 kV | 112 | 0.153 | 0.166 | 0.366 | cs | 120 | 0.00393 | HV
N2XS(FL)2Y 1x185 RM/35 64/110 kV | 125 | 0.099 | 0.156 | 0.457 | cs | 185 | 0.00393 | HV
N2XS(FL)2Y 1x240 RM/35 64/110 kV | 135 | 0.075 | 0.149 | 0.526 | cs | 240 | 0.00393 | HV
N2XS(FL)2Y 1x300 RM/35 64/110 kV | 144 | 0.06 | 0.144 | 0.588 | cs | 300 | 0.00393 | HV
15-AL1/3-ST1A 0.4 | 11 | 1.8769 | 0.35 | 0.105 | ol | 16 | 0.00403 | LV
24-AL1/4-ST1A 0.4 | 11.25 | 1.2012 | 0.335 | 0.14 | ol | 24 | 0.00403 | LV
48-AL1/8-ST1A 0.4 | 12.2 | 0.5939 | 0.3 | 0.21 | ol | 48 | 0.00403 | LV
94-AL1/15-ST1A 0.4 | 13.2 | 0.306 | 0.29 | 0.35 | ol | 94 | 0.00403 | LV
34-AL1/6-ST1A 10.0 | 9.7 | 0.8342 | 0.36 | 0.17 | ol | 34 | 0.00403 | MV
48-AL1/8-ST1A 10.0 | 10.1 | 0.5939 | 0.35 | 0.21 | ol | 48 | 0.00403 | MV
70-AL1/11-ST1A 10.0 | 10.4 | 0.4132 | 0.339 | 0.29 | ol | 70 | 0.00403 | MV
94-AL1/15-ST1A 10.0 | 10.75 | 0.306 | 0.33 | 0.35 | ol | 94 | 0.00403 | MV
122-AL1/20-ST1A 10.0 | 11.1 | 0.2376 | 0.323 | 0.41 | ol | 122 | 0.00403 | MV
149-AL1/24-ST1A 10.0 | 11.25 | 0.194 | 0.315 | 0.47 | ol | 149 | 0.00403 | MV
34-AL1/6-ST1A 20.0 | 9.15 | 0.8342 | 0.382 | 0.17 | ol | 34 | 0.00403 | MV
48-AL1/8-ST1A 20.0 | 9.5 | 0.5939 | 0.372 | 0.21 | ol | 48 | 0.00403 | MV
70-AL1/11-ST1A 20.0 | 9.7 | 0.4132 | 0.36 | 0.29 | ol | 70 | 0.00403 | MV
94-AL1/15-ST1A 20.0 | 10 | 0.306 | 0.35 | 0.35 | ol | 94 | 0.00403 | MV
122-AL1/20-ST1A 20.0 | 10.3 | 0.2376 | 0.344 | 0.41 | ol | 122 | 0.00403 | MV
149-AL1/24-ST1A 20.0 | 10.5 | 0.194 | 0.337 | 0.47 | ol | 149 | 0.00403 | MV
184-AL1/30-ST1A 20.0 | 10.75 | 0.1571 | 0.33 | 0.535 | ol | 184 | 0.00403 | MV
243-AL1/39-ST1A 20.0 | 11 | 0.1188 | 0.32 | 0.645 | ol | 243 | 0.00403 | MV
48-AL1/8-ST1A 110.0 | 8 | 0.5939 | 0.46 | 0.21 | ol | 48 | 0.00403 | HV
70-AL1/11-ST1A 110.0 | 8.4 | 0.4132 | 0.45 | 0.29 | ol | 70 | 0.00403 | HV
94-AL1/15-ST1A 110.0 | 8.65 | 0.306 | 0.44 | 0.35 | ol | 94 | 0.00403 | HV
122-AL1/20-ST1A 110.0 | 8.5 | 0.2376 | 0.43 | 0.41 | ol | 122 | 0.00403 | HV
149-AL1/24-ST1A 110.0 | 8.75 | 0.194 | 0.41 | 0.47 | ol | 149 | 0.00403 | HV
184-AL1/30-ST1A 110.0 | 8.8 | 0.1571 | 0.4 | 0.535 | ol | 184 | 0.00403 | HV
243-AL1/39-ST1A 110.0 | 9 | 0.1188 | 0.39 | 0.645 | ol | 243 | 0.00403 | HV
305-AL1/39-ST1A 110.0 | 9.2 | 0.0949 | 0.38 | 0.74 | ol | 305 | 0.00403 | HV
490-AL1/64-ST1A 110.0 | 9.75 | 0.059 | 0.37 | 0.96 | ol | 490 | 0.00403 | HV
679-AL1/86-ST1A 110.0 | 9.95 | 0.042 | 0.36 | 1.15 | ol | 679 | 0.00403 | HV
490-AL1/64-ST1A 220.0 | 10 | 0.059 | 0.285 | 0.96 | ol | 490 | 0.00403 | HV
679-AL1/86-ST1A 220.0 | 11.7 | 0.042 | 0.275 | 1.15 | ol | 679 | 0.00403 | HV
490-AL1/64-ST1A 380.0 | 11 | 0.059 | 0.253 | 0.96 | ol | 490 | 0.00403 | HV
679-AL1/86-ST1A 380.0 | 14.6 | 0.042 | 0.25 | 1.15 | ol | 679 | 0.00403 | HV

## trafo_std_types
| i0_percent | pfe_kw | vkr_percent | sn_mva | vn_lv_kv | vn_hv_kv | vk_percent | shift_degree | vector_group | tap_side | tap_neutral | tap_min | tap_max | tap_step_degree | tap_step_percent | tap_phase_shifter
160 MVA 380/110 kV | 0.06 | 60 | 0.25 | 160 | 110 | 380 | 12.2 | 0 | Yy0 | hv | 0 | -9 | 9 | 0 | 1.5 | FALSE
100 MVA 220/110 kV | 0.06 | 55 | 0.26 | 100 | 110 | 220 | 12 | 0 | Yy0 | hv | 0 | -9 | 9 | 0 | 1.5 | FALSE
63 MVA 110/20 kV | 0.04 | 22 | 0.32 | 63 | 20 | 110 | 18 | 150 | YNd5 | hv | 0 | -9 | 9 | 0 | 1.5 | FALSE
40 MVA 110/20 kV | 0.05 | 18 | 0.34 | 40 | 20 | 110 | 16.2 | 150 | YNd5 | hv | 0 | -9 | 9 | 0 | 1.5 | FALSE
25 MVA 110/20 kV | 0.07 | 14 | 0.41 | 25 | 20 | 110 | 12 | 150 | YNd5 | hv | 0 | -9 | 9 | 0 | 1.5 | FALSE
63 MVA 110/10 kV | 0.04 | 22 | 0.32 | 63 | 10 | 110 | 18 | 150 | YNd5 | hv | 0 | -9 | 9 | 0 | 1.5 | FALSE
40 MVA 110/10 kV | 0.05 | 18 | 0.34 | 40 | 10 | 110 | 16.2 | 150 | YNd5 | hv | 0 | -9 | 9 | 0 | 1.5 | FALSE
25 MVA 110/10 kV | 0.07 | 14 | 0.41 | 25 | 10 | 110 | 12 | 150 | YNd5 | hv | 0 | -9 | 9 | 0 | 1.5 | FALSE
0.25 MVA 20/0.4 kV | 0.32 | 0.8 | 1.44 | 0.25 | 0.4 | 20 | 6 | 150 | Yzn5 | hv | 0 | -2 | 2 | 0 | 2.5 | FALSE
0.4 MVA 20/0.4 kV | 0.3375 | 1.35 | 1.425 | 0.4 | 0.4 | 20 | 6 | 150 | Dyn5 | hv | 0 | -2 | 2 | 0 | 2.5 | FALSE
0.63 MVA 20/0.4 kV | 0.2619 | 1.65 | 1.206 | 0.63 | 0.4 | 20 | 6 | 150 | Dyn5 | hv | 0 | -2 | 2 | 0 | 2.5 | FALSE
0.25 MVA 10/0.4 kV | 0.24 | 0.6 | 1.2 | 0.25 | 0.4 | 10 | 4 | 150 | Dyn5 | hv | 0 | -2 | 2 | 0 | 2.5 | FALSE
0.4 MVA 10/0.4 kV | 0.2375 | 0.95 | 1.325 | 0.4 | 0.4 | 10 | 4 | 150 | Dyn5 | hv | 0 | -2 | 2 | 0 | 2.5 | FALSE
0.63 MVA 10/0.4 kV | 0.1873 | 1.18 | 1.0794 | 0.63 | 0.4 | 10 | 4 | 150 | Dyn5 | hv | 0 | -2 | 2 | 0 | 2.5 | FALSE

## trafo3w_std_types
| sn_hv_mva | sn_mv_mva | sn_lv_mva | vn_hv_kv | vn_mv_kv | vn_lv_kv | vk_hv_percent | vk_mv_percent | vk_lv_percent | vkr_hv_percent | vkr_mv_percent | vkr_lv_percent | pfe_kw | i0_percent | shift_mv_degree | shift_lv_degree | vector_group | tap_side | tap_neutral | tap_min | tap_max | tap_step_percent
63/25/38 MVA 110/20/10 kV | 63 | 25 | 38 | 110 | 20 | 10 | 10.4 | 10.4 | 10.4 | 0.28 | 0.32 | 0.35 | 35 | 0.89 | 0 | 0 | YN0yn0yn0 | hv | 0 | -10 | 10 | 1.2
63/25/38 MVA 110/10/10 kV | 63 | 25 | 38 | 110 | 10 | 10 | 10.4 | 10.4 | 10.4 | 0.28 | 0.32 | 0.35 | 35 | 0.89 | 0 | 0 | YN0yn0yn0 | hv | 0 | -10 | 10 | 1.2

## fuse_std_types
| fuse_type | i_rated_a | t_avg | t_min | t_total | x_avg | x_min | x_total
HV 100A | HV 100A | 100 | 0 | [10.0, 3.64, 0.854, 0.281, 0.1, 0.0531, 0.022, 0.01] | [10.0, 4.267, 1.21, 0.403, 0.1, 0.058, 0.022, 0.01] | 0 | [300.0, 350.0, 450.0, 550.0, 700.0, 850.0, 1200.0, 1752.0] | [600.0, 700.0, 900.0, 1150.0, 1665.0, 2000.0, 3000.0, 4313.0]
HV 10A | HV 10A | 10 | 0 | [10.0, 1675.0, 0.344, 0.156, 0.1, 0.0417, 0.0171, 0.01] | [10.0, 1.3, 0.3, 0.155, 0.1, 0.0555, 0.023, 0.01] | 0 | [30.0, 32.0, 35.0, 37.0, 39.0, 50.0, 70.0, 88.0] | [60.0, 70.0, 80.0, 87.0, 94.0, 110.0, 150.0, 216.0]
HV 125A | HV 125A | 125 | 0 | [10.0, 1.82, 0.344, 0.1, 0.0467, 0.0269, 0.01] | [10.0, 2.478, 0.426, 0.1, 0.0427, 0.0211, 0.01] | 0 | [375.0, 500.0, 700.0, 925.0, 1200.0, 1500.0, 2341.0] | [750.0, 1000.0, 1500.0, 2200.0, 3000.0, 4000.0, 5765.0]
HV 160A | HV 160A | 160 | 0 | [10.0, 4.15, 1.03, 0.198, 0.1, 0.051, 0.0172, 0.01] | [10.0, 2.3, 0.734, 0.274, 0.1, 0.046, 0.0177, 0.01] | 0 | [480.0, 550.0, 700.0, 1000.0, 1260.0, 1600.0, 2500.0, 3227.0] | [960.0, 1300.0, 1700.0, 2200.0, 2996.0, 4000.0, 6000.0, 7946.0]
HV 16A | HV 16A | 16 | 0 | [10.0, 0.352, 0.164, 0.1, 0.0649, 0.0342, 0.01] | [10.0, 2.34, 0.722, 0.181, 0.1, 0.055, 0.0296, 0.01] | 0 | [48.0, 60.0, 65.0, 71.0, 80.0, 100.0, 162.0] | [96.0, 110.0, 125.0, 150.0, 168.0, 200.0, 250.0, 398.0]
HV 200A | HV 200A | 200 | 0 | [10.0, 4.267, 1.21, 0.403, 0.1, 0.058, 0.022, 0.01] | [10.0, 3.73, 1.654, 0.328, 0.1, 0.0531, 0.019, 0.01] | 0 | [600.0, 700.0, 900.0, 1150.0, 1665.0, 2000.0, 3000.0, 4313.0] | [1200.0, 1500.0, 1800.0, 2700.0, 3960.0, 5000.0, 7500.0, 10620.0]
HV 20A | HV 20A | 20 | 0 | [10.0, 1.3, 0.3, 0.155, 0.1, 0.0555, 0.023, 0.01] | [10.0, 1.3, 0.161, 0.1, 0.0611, 0.0399, 0.0141, 0.01] | 0 | [60.0, 70.0, 80.0, 87.0, 94.0, 110.0, 150.0, 216.0] | [120.0, 150.0, 200.0, 223.0, 260.0, 300.0, 450.0, 532.0]
HV 25A | HV 25A | 25 | 0 | [10.0, 2.512, 0.833, 0.299, 0.1, 0.0372, 0.0223, 0.01] | [10.0, 3.125, 0.597, 0.198, 0.1, 0.0378, 0.022, 0.01] | 0 | [75.0, 82.0, 90.0, 100.0, 124.0, 170.0, 200.0, 289.0] | [150.0, 170.0, 210.0, 250.0, 294.0, 400.0, 500.0, 711.0]
HV 31.5A | HV 31.5A | 31.5 | 0 | [10.0, 2.34, 0.722, 0.181, 0.1, 0.055, 0.0296, 0.01] | [10.0, 2.84, 0.368, 0.164, 0.1, 0.0621, 0.0378, 0.0195, 0.01] | 0 | [95.0, 110.0, 125.0, 150.0, 165.0, 200.0, 250.0, 390.0] | [189.0, 220.0, 300.0, 350.0, 393.0, 450.0, 530.0, 700.0, 960.0]
HV 40A | HV 40A | 40 | 0 | [10.0, 1.3, 0.161, 0.1, 0.0611, 0.0399, 0.0141, 0.01] | [10.0, 2.05, 0.369, 0.198, 0.1, 0.051, 0.0298, 0.01] | 0 | [120.0, 150.0, 200.0, 223.0, 260.0, 300.0, 450.0, 532.0] | [240.0, 300.0, 400.0, 450.0, 530.0, 650.0, 800.0, 1311.0]
HV 50A | HV 50A | 50 | 0 | [10.0, 3.215, 0.597, 0.198, 0.1, 0.0378, 0.022, 0.01] | [10.0, 3.64, 0.854, 0.281, 0.1, 0.0531, 0.022, 0.01] | 0 | [150.0, 170.0, 210.0, 250.0, 294.0, 400.0, 500.0, 711.0] | [300.0, 350.0, 450.0, 550.0, 700.0, 850.0, 1200.0, 1752.0]
HV 6.3A | HV 6.3A | 6.3 | 0 | [10.0, 1.39, 0.344, 0.168, 0.1, 0.056, 0.0263, 0.01] | [10.0, 1.711, 0.516, 0.198, 0.1, 0.0634, 0.0303, 0.01] | 0 | [19.0, 19.5, 20.4, 20.8, 22.0, 25.0, 32.0, 48.0] | [38.0, 40.0, 43.0, 48.0, 53.0, 60.0, 75.0, 118.0]
HV 63A | HV 63A | 63 | 0 | [10.0, 2.84, 0.368, 0.164, 0.1, 0.0621, 0.0378, 0.0195, 0.01] | [10.0, 1.82, 0.344, 0.1, 0.0467, 0.0269, 0.01] | 0 | [189.0, 220.0, 300.0, 350.0, 393.0, 450.0, 530.0, 700.0, 961.0] | [378.0, 500.0, 700.0, 934.0, 1200.0, 1500.0, 2366.0]
HV 80A | HV 80A | 80 | 0 | [10.0, 2.05, 0.369, 0.198, 0.1, 0.051, 0.0298, 0.01] | [10.0, 4.15, 1.03, 0.198, 0.1, 0.051, 0.0172, 0.01] | 0 | [240.0, 300.0, 400.0, 450.0, 530.0, 650.0, 800.0, 1311.0] | [480.0, 550.0, 700.0, 1000.0, 1260.0, 1600.0, 2500.0, 3227.0]
Siemens NH-1-100 | Siemens NH-1-100 | 100 | [5400.0, 2000.0, 400.0, 20.0, 1.0, 0.2, 0.012, 0.004] | 0 | 0 | [150.0, 190.0, 250.0, 430.0, 900.0, 1250.0, 2700.0, 3600.0] | 0 | 0
Siemens NH-1-125 | Siemens NH-1-125 | 125 | [4800.0, 120.0, 7.0, 0.1, 0.004] | 0 | 0 | [180.0, 400.0, 740.0, 2000.0, 4250.0] | 0 | 0
Siemens NH-1-16 | Siemens NH-1-16 | 16 | [4000.0, 400.0, 2.0, 0.1, 0.04, 0.01] | 0 | 0 | [26.0, 35.0, 75.0, 150.0, 200.0, 300.0] | 0 | 0
Siemens NH-1-160 | Siemens NH-1-160 | 160 | [4800.0, 120.0, 7.0, 0.1, 0.004] | 0 | 0 | [210.0, 500.0, 900.0, 2300.0, 5000.0] | 0 | 0
Siemens NH-1-25 | Siemens NH-1-25 | 25 | [4000.0, 1000.0, 10.0, 0.2, 0.02, 0.01] | 0 | 0 | [40.0, 50.0, 100.0, 210.0, 400.0, 500.0] | 0 | 0
Siemens NH-1-50 | Siemens NH-1-50 | 50 | [4000.0, 40.0, 4.0, 1.0, 0.02, 0.01] | 0 | 0 | [86.0, 200.0, 300.0, 400.0, 1000.0, 1280.0] | 0 | 0
Siemens NH-1-63 | Siemens NH-1-63 | 63 | [4000.0, 100.0, 10.0, 2.0, 0.04, 0.01] | 0 | 0 | [100.0, 200.0, 300.0, 400.0, 1000.0, 1500.0] | 0 | 0
Siemens NH-1-80 | Siemens NH-1-80 | 80 | [4800.0, 120.0, 7.0, 0.1, 0.01] | 0 | 0 | [150.58, 250.0, 450.0, 1150.0, 2470.0] | 0 | 0
Siemens NH-2-1000 | Siemens NH-2-1000 | 1000 | [4800.0, 120.0, 7.0, 0.1, 0.004] | 0 | 0 | [1900.0, 3500.0, 8400.0, 24000.0, 52000.0] | 0 | 0
Siemens NH-2-200 | Siemens NH-2-200 | 200 | [4800.0, 120.0, 7.0, 0.1, 0.004] | 0 | 0 | [280.0, 650.0, 1200.0, 3000.0, 7000.0] | 0 | 0
Siemens NH-2-224 | Siemens NH-2-224 | 224 | [4800.0, 120.0, 7.0, 0.2, 0.04, 0.004] | 0 | 0 | [400.0, 750.0, 1453.0, 3025.0, 4315.0, 7600.0] | 0 | 0
Siemens NH-2-250 | Siemens NH-2-250 | 250 | [4800.0, 120.0, 7.0, 0.1, 0.004] | 0 | 0 | [450.0, 800.0, 1650.0, 4000.0, 8500.0] | 0 | 0
Siemens NH-2-315 | Siemens NH-2-315 | 315 | [4800.0, 120.0, 7.0, 0.1, 0.004] | 0 | 0 | [550.0, 920.0, 1900.0, 5000.0, 11000.0] | 0 | 0
Siemens NH-2-355 | Siemens NH-2-355 | 355 | [4800.0, 120.0, 6.0, 0.1, 0.004] | 0 | 0 | [650.0, 1116.27, 2350.0, 5840.0, 12790.0] | 0 | 0
Siemens NH-2-400 | Siemens NH-2-400 | 400 | [4800.0, 120.0, 7.0, 0.1, 0.004] | 0 | 0 | [720.0, 1350.0, 2800.0, 6500.0, 15000.0] | 0 | 0
Siemens NH-2-425 | Siemens NH-2-425 | 425 | [4800.0, 120.0, 7.0, 0.1, 0.004] | 0 | 0 | [850.0, 1500.0, 3050.0, 7500.0, 16500.0] | 0 | 0
Siemens NH-2-630 | Siemens NH-2-630 | 630 | [4800.0, 120.0, 7.0, 0.1, 0.004] | 0 | 0 | [1200.0, 2000.0, 4800.0, 12000.0, 26000.0] | 0 | 0

## res_bus
| vm_pu | va_degree | p_mw | q_mvar
0 | 0.98931 | -0.20548 | 0.023057 | 0.0057785
1 | 0.99101 | -0.17251 | 0.032579 | 0.008165
2 | 0.99247 | -0.14411 | 0.011343 | 0.0028428
3 | 0.99385 | -0.11755 | 0 | 0
4 | 0.9957 | -0.081947 | 0 | 0
5 | 0.99373 | -0.11975 | 0 | 0
6 | 0.99683 | -0.060314 | 0.019945 | 0.0049986
7 | 0.98786 | -0.23293 | 0 | 0
8 | 0.98867 | -0.21719 | 0 | 0
9 | 0.98784 | -0.23323 | 0 | 0
10 | 0.98751 | -0.23965 | 0.0086588 | 0.0021701
11 | 0.9931 | -0.13183 | 0.013237 | 0.0033174
12 | 0.98689 | -0.25161 | 0 | 0
13 | 0.9896 | -0.19914 | 0.0099381 | 0.0024907
14 | 0.98435 | -0.30121 | 0.052588 | 0.01318
15 | 0.98579 | -0.27312 | 0.020529 | 0.0051451
16 | 0.98281 | -0.33097 | 0 | 0
17 | 0.98366 | -0.31441 | 0 | 0
18 | 0.98171 | -0.35262 | 0.011542 | 0.0028927
19 | 0.9878 | -0.23408 | 0.0023977 | 0.00060092
20 | 1 | 0 | -0.33771 | -0.085484
21 | 0.98616 | -0.26579 | 0.0040996 | 0.0010275
22 | 0.99249 | -0.14351 | 0.0079961 | 0.002004
23 | 0.99013 | -0.18889 | 0.010272 | 0.0025743
24 | 0.98382 | -0.31146 | 0.018962 | 0.0047523
25 | 0.99816 | -0.035294 | 0.013474 | 0.003377
26 | 0.99832 | -0.032381 | 0.0066364 | 0.0016632
27 | 0.98516 | -0.28534 | 0.003628 | 0.00090925
28 | 0.98116 | -0.36329 | 0.0077763 | 0.0019489
29 | 0.98106 | -0.3653 | 0.0076551 | 0.0019185
30 | 0.99885 | -0.022023 | 0.020949 | 0.0052503
31 | 0.99132 | -0.1661 | 0.020059 | 0.0050272
32 | 0.98549 | -0.27877 | 0.0054646 | 0.0013695
33 | 0.99998 | 149.9956 | 0 | 0

## res_line
| p_from_mw | q_from_mvar | p_to_mw | q_to_mvar | pl_mw | ql_mvar | i_from_ka | i_to_ka | i_ka | vm_from_pu | va_from_degree | vm_to_pu | va_to_degree | loading_percent
0 | -0.023057 | -0.0057785 | 0.023093 | 0.0058007 | 3.6276e-05 | 2.2182e-05 | 0.034679 | 0.034679 | 0.034679 | 0.98931 | -0.20548 | 0.99101 | -0.17251 | 9.5273
1 | -0.055672 | -0.013966 | 0.055747 | 0.014014 | 7.5486e-05 | 4.7939e-05 | 0.083597 | 0.083597 | 0.083597 | 0.99101 | -0.17251 | 0.99247 | -0.14411 | 22.9662
2 | -0.06709 | -0.016856 | 0.067175 | 0.016911 | 8.5161e-05 | 5.4212e-05 | 0.1006 | 0.1006 | 0.1006 | 0.99247 | -0.14411 | 0.99385 | -0.11755 | 27.6381
3 | -0.067175 | -0.016911 | 0.06729 | 0.016984 | 0.00011453 | 7.2908e-05 | 0.1006 | 0.1006 | 0.1006 | 0.99385 | -0.11755 | 0.9957 | -0.081947 | 27.6381
4 | 0.20657 | 0.052449 | -0.20619 | -0.05221 | 0.00037505 | 0.00023881 | 0.30895 | 0.30895 | 0.30895 | 0.9957 | -0.081947 | 0.99373 | -0.11975 | 28.2919
5 | -0.27386 | -0.069432 | 0.27414 | 0.069614 | 0.00028507 | 0.00018191 | 0.40955 | 0.40955 | 0.40955 | 0.9957 | -0.081947 | 0.99683 | -0.060314 | 37.5045
6 | 0.20619 | 0.05221 | -0.20608 | -0.052134 | 0.0001195 | 7.6089e-05 | 0.30895 | 0.30895 | 0.30895 | 0.99373 | -0.11975 | 0.9931 | -0.13183 | 28.2919
7 | -0.29409 | -0.074613 | 0.29494 | 0.075159 | 0.00085571 | 0.00054627 | 0.43932 | 0.43932 | 0.43932 | 0.99683 | -0.060314 | 1 | 0 | 40.2309
8 | -0.051416 | -0.012958 | 0.051455 | 0.012982 | 3.8757e-05 | 2.4584e-05 | 0.077474 | 0.077474 | 0.077474 | 0.98786 | -0.23293 | 0.98867 | -0.21719 | 21.284
9 | 0.0023978 | 0.00060066 | -0.0023978 | -0.00060073 | 3.4276e-08 | -6.7767e-08 | 0.0036118 | 0.0036118 | 0.0036118 | 0.98786 | -0.23293 | 0.98784 | -0.23323 | 0.99225
10 | 0.049018 | 0.012357 | -0.049002 | -0.012347 | 1.575e-05 | 9.9817e-06 | 0.073862 | 0.073862 | 0.073862 | 0.98786 | -0.23293 | 0.98751 | -0.23965 | 20.2918
11 | 0.092431 | 0.023301 | -0.092279 | -0.023204 | 0.00015199 | 9.7008e-05 | 0.13916 | 0.13916 | 0.13916 | 0.98867 | -0.21719 | 0.98689 | -0.25161 | 38.2318
12 | -0.14389 | -0.036283 | 0.14401 | 0.036362 | 0.00012437 | 7.9235e-05 | 0.21664 | 0.21664 | 0.21664 | 0.98867 | -0.21719 | 0.9896 | -0.19914 | 29.7579
13 | 0.0023978 | 0.00060073 | -0.0023977 | -0.00060092 | 9.7812e-08 | -1.9336e-07 | 0.0036118 | 0.0036119 | 0.0036119 | 0.98784 | -0.23323 | 0.9878 | -0.23408 | 0.99228
14 | 0.040344 | 0.010177 | -0.040293 | -0.010145 | 5.044e-05 | 3.1817e-05 | 0.060815 | 0.060815 | 0.060815 | 0.98751 | -0.23965 | 0.98616 | -0.26579 | 16.7074
15 | 0.19284 | 0.048816 | -0.19273 | -0.048748 | 0.00010802 | 6.8731e-05 | 0.28911 | 0.28911 | 0.28911 | 0.9931 | -0.13183 | 0.99249 | -0.14351 | 26.4756
16 | 0.071729 | 0.018046 | -0.07156 | -0.017938 | 0.00016953 | 0.00010801 | 0.10818 | 0.10818 | 0.10818 | 0.98689 | -0.25161 | 0.98435 | -0.30121 | 29.7188
17 | 0.02055 | 0.0051578 | -0.020529 | -0.0051451 | 2.1055e-05 | 1.2729e-05 | 0.030988 | 0.030988 | 0.030988 | 0.98689 | -0.25161 | 0.98579 | -0.27312 | 8.5131
18 | -0.15395 | -0.038853 | 0.15402 | 0.038901 | 7.5639e-05 | 4.7974e-05 | 0.23158 | 0.23158 | 0.23158 | 0.9896 | -0.19914 | 0.99013 | -0.18889 | 21.207
19 | 0.018971 | 0.0047579 | -0.018962 | -0.0047523 | 9.2697e-06 | 5.5508e-06 | 0.02868 | 0.02868 | 0.02868 | 0.98435 | -0.30121 | 0.98382 | -0.31146 | 7.8791
20 | -0.02701 | -0.0067823 | 0.027031 | 0.0067955 | 2.1354e-05 | 1.3235e-05 | 0.040899 | 0.040899 | 0.040899 | 0.98281 | -0.33097 | 0.98366 | -0.31441 | 11.2359
21 | 0.02701 | 0.0067823 | -0.026982 | -0.006765 | 2.7868e-05 | 1.7273e-05 | 0.040899 | 0.040899 | 0.040899 | 0.98281 | -0.33097 | 0.98171 | -0.35262 | 11.236
22 | -0.027031 | -0.0067955 | 0.027069 | 0.0068188 | 3.7578e-05 | 2.3288e-05 | 0.040899 | 0.040898 | 0.040899 | 0.98366 | -0.31441 | 0.98516 | -0.28534 | 11.2359
23 | 0.01544 | 0.0038723 | -0.015432 | -0.0038678 | 7.8486e-06 | 4.5402e-06 | 0.023404 | 0.023404 | 0.023404 | 0.98171 | -0.35262 | 0.98116 | -0.36329 | 6.4297
24 | 0.041115 | 0.010325 | -0.041072 | -0.010298 | 4.3152e-05 | 2.7215e-05 | 0.061187 | 0.061187 | 0.061187 | 1 | 0 | 0.99885 | -0.022023 | 16.8096
25 | 0.036194 | 0.0091178 | -0.036171 | -0.0091036 | 2.2443e-05 | 1.4108e-05 | 0.054629 | 0.054629 | 0.054629 | 0.98616 | -0.26579 | 0.98549 | -0.27877 | 15.008
26 | 0.18473 | 0.046744 | -0.18453 | -0.046616 | 0.00020009 | 0.00012725 | 0.27713 | 0.27713 | 0.27713 | 0.99249 | -0.14351 | 0.99132 | -0.1661 | 25.3778
27 | -0.1643 | -0.041475 | 0.16448 | 0.041589 | 0.00017956 | 0.00011401 | 0.24702 | 0.24702 | 0.24702 | 0.99013 | -0.18889 | 0.99132 | -0.1661 | 22.6206
28 | -0.013474 | -0.003377 | 0.013476 | 0.003378 | 1.8698e-06 | 1.0351e-06 | 0.020087 | 0.020087 | 0.020087 | 0.99816 | -0.035294 | 0.99832 | -0.032381 | 5.5184
29 | -0.020113 | -0.0050413 | 0.020123 | 0.0050472 | 9.9305e-06 | 5.9701e-06 | 0.029979 | 0.029979 | 0.029979 | 0.99832 | -0.032381 | 0.99885 | -0.022023 | 8.2359
30 | -0.030697 | -0.0077281 | 0.030707 | 0.0077341 | 9.6455e-06 | 6.0208e-06 | 0.046378 | 0.046378 | 0.046378 | 0.98516 | -0.28534 | 0.98549 | -0.27877 | 12.7412
31 | 0.0076558 | 0.0019188 | -0.0076551 | -0.0019185 | 7.3435e-07 | 2.8654e-07 | 0.011611 | 0.011611 | 0.011611 | 0.98116 | -0.36329 | 0.98106 | -0.3653 | 3.1898

## res_trafo
| p_hv_mw | q_hv_mvar | p_lv_mw | q_lv_mvar | pl_mw | ql_mvar | i_hv_ka | i_lv_ka | vm_hv_pu | va_hv_degree | vm_lv_pu | va_lv_degree | loading_percent
0 | -1.2729e-15 | -1.3162e-15 | 0.00165 | 1.2699e-07 | 0.00165 | 1.2699e-07 | 5.2857e-17 | 0.0023815 | 0.99998 | 149.9956 | 1 | 0 | 0.2619

## res_ext_grid
| p_mw | q_mvar
0 | 0.34863 | 0.088221

## res_load
| p_mw | q_mvar
0 | 0.023057 | 0.0057785
1 | 0.032579 | 0.008165
2 | 0.011343 | 0.0028428
3 | 0.019945 | 0.0049986
4 | 0.0086588 | 0.0021701
5 | 0.013237 | 0.0033174
6 | 0.0099381 | 0.0024907
7 | 0.052588 | 0.01318
8 | 0.020529 | 0.0051451
9 | 0.011542 | 0.0028927
10 | 0.0023977 | 0.00060092
11 | 0.010922 | 0.0027372
12 | 0.0040996 | 0.0010275
13 | 0.0079961 | 0.002004
14 | 0.010272 | 0.0025743
15 | 0.018962 | 0.0047523
16 | 0.013474 | 0.003377
17 | 0.0066364 | 0.0016632
18 | 0.003628 | 0.00090925
19 | 0.0077763 | 0.0019489
20 | 0.0076551 | 0.0019185
21 | 0.020949 | 0.0052503
22 | 0.020059 | 0.0050272
23 | 0.0054646 | 0.0013695

## dtypes
| element | column | dtype
0 | bus | name | object
1 | bus | vn_kv | float64
2 | bus | type | object
3 | bus | zone | object
4 | bus | in_service | bool
5 | load | name | object
6 | load | bus | uint32
7 | load | p_mw | float64
8 | load | q_mvar | float64
9 | load | const_z_percent | float64
10 | load | const_i_percent | float64
11 | load | sn_mva | float64
12 | load | scaling | float64
13 | load | in_service | bool
14 | load | type | object
15 | ext_grid | name | object
16 | ext_grid | bus | uint32
17 | ext_grid | vm_pu | float64
18 | ext_grid | va_degree | float64
19 | ext_grid | slack_weight | float64
20 | ext_grid | in_service | bool
21 | line | name | object
22 | line | std_type | object
23 | line | from_bus | uint32
24 | line | to_bus | uint32
25 | line | length_km | float64
26 | line | r_ohm_per_km | float64
27 | line | x_ohm_per_km | float64
28 | line | c_nf_per_km | float64
29 | line | g_us_per_km | float64
30 | line | max_i_ka | float64
31 | line | df | float64
32 | line | parallel | uint32
33 | line | type | object
34 | line | in_service | bool
35 | trafo | name | object
36 | trafo | std_type | object
37 | trafo | hv_bus | uint32
38 | trafo | lv_bus | uint32
39 | trafo | sn_mva | float64
40 | trafo | vn_hv_kv | float64
41 | trafo | vn_lv_kv | float64
42 | trafo | vk_percent | float64
43 | trafo | vkr_percent | float64
44 | trafo | pfe_kw | float64
45 | trafo | i0_percent | float64
46 | trafo | shift_degree | float64
47 | trafo | tap_side | object
48 | trafo | tap_neutral | int32
49 | trafo | tap_min | int32
50 | trafo | tap_max | int32
51 | trafo | tap_step_percent | float64
52 | trafo | tap_step_degree | float64
53 | trafo | tap_pos | int32
54 | trafo | tap_phase_shifter | bool
55 | trafo | parallel | uint32
56 | trafo | df | float64
57 | trafo | in_service | bool
58 | line_geodata | coords | object
59 | bus_geodata | x | float64
60 | bus_geodata | y | float64
61 | bus_geodata | coords | object
62 | res_bus | vm_pu | float64
63 | res_bus | va_degree | float64
64 | res_bus | p_mw | float64
65 | res_bus | q_mvar | float64
66 | res_line | p_from_mw | float64
67 | res_line | q_from_mvar | float64
68 | res_line | p_to_mw | float64
69 | res_line | q_to_mvar | float64
70 | res_line | pl_mw | float64
71 | res_line | ql_mvar | float64
72 | res_line | i_from_ka | float64
73 | res_line | i_to_ka | float64
74 | res_line | i_ka | float64
75 | res_line | vm_from_pu | float64
76 | res_line | va_from_degree | float64
77 | res_line | vm_to_pu | float64
78 | res_line | va_to_degree | float64
79 | res_line | loading_percent | float64
80 | res_trafo | p_hv_mw | float64
81 | res_trafo | q_hv_mvar | float64
82 | res_trafo | p_lv_mw | float64
83 | res_trafo | q_lv_mvar | float64
84 | res_trafo | pl_mw | float64
85 | res_trafo | ql_mvar | float64
86 | res_trafo | i_hv_ka | float64
87 | res_trafo | i_lv_ka | float64
88 | res_trafo | vm_hv_pu | float64
89 | res_trafo | va_hv_degree | float64
90 | res_trafo | vm_lv_pu | float64
91 | res_trafo | va_lv_degree | float64
92 | res_trafo | loading_percent | float64
93 | res_ext_grid | p_mw | float64
94 | res_ext_grid | q_mvar | float64
95 | res_load | p_mw | float64
96 | res_load | q_mvar | float64

## parameters
| version | format_version | converged | OPF_converged | name | f_hz | sn_mva
0 | 2.14.6 | 2.14.0 | TRUE | FALSE |  | 50 | 1