## bus
| name | vn_kv | type | zone | in_service
0 | bus_LV_261-875_0_4_node_0 | 0.4 | n |  | TRUE
1 | bus_LV_261-875_0_4_node_1 | 0.4 | n |  | TRUE
2 | bus_LV_261-875_0_4_node_2 | 0.4 | n |  | TRUE
3 | bus_LV_261-875_0_4_node_3 | 0.4 | n |  | TRUE
4 | bus_LV_261-875_0_4_node_4 | 0.4 | n |  | TRUE
5 | bus_LV_261-875_0_4_node_8 | 0.4 | n |  | TRUE
6 | bus_LV_261-875_0_4_node_48 | 0.4 | n |  | TRUE
7 | bus_LV_261-875_0_4_node_47 | 0.4 | n |  | TRUE
8 | bus_LV_261-875_0_4_node_37 | 0.4 | n |  | TRUE
9 | bus_LV_261-875_0_4_node_7 | 0.4 | n |  | TRUE
10 | bus_LV_261-875_0_4_node_42 | 0.4 | n |  | TRUE
11 | bus_LV_261-875_0_4_node_33 | 0.4 | n |  | TRUE
12 | bus_LV_261-875_0_4_node_46 | 0.4 | n |  | TRUE
13 | bus_LV_261-875_0_4_node_36 | 0.4 | n |  | TRUE
14 | bus_LV_261-875_0_4_node_41 | 0.4 | n |  | TRUE
15 | bus_LV_261-875_0_4_node_15 | 0.4 | n |  | TRUE
16 | bus_LV_261-875_0_4_node_32 | 0.4 | n |  | TRUE
17 | bus_LV_261-875_0_4_node_31 | 0.4 | n |  | TRUE
18 | bus_LV_261-875_0_4_node_39 | 0.4 | n |  | TRUE
19 | bus_LV_261-875_0_4_node_40 | 0.4 | n |  | TRUE
20 | bus_LV_261-875_0_4_node_27 | 0.4 | n |  | TRUE
21 | bus_LV_261-875_0_4_node_38 | 0.4 | n |  | TRUE
22 | bus_LV_261-875_0_4_node_16 | 0.4 | n |  | TRUE
23 | bus_LV_261-875_0_4_node_29 | 0.4 | n |  | TRUE
24 | bus_LV_261-875_0_4_node_28 | 0.4 | n |  | TRUE
25 | bus_LV_261-875_0_4_node_25 | 0.4 | n |  | TRUE
26 | bus_LV_261-875_0_4_node_12 | 0.4 | n |  | TRUE
27 | bus_LV_261-875_0_4_node_13 | 0.4 | n |  | TRUE
28 | bus_LV_261-875_0_4_node_14 | 0.4 | n |  | TRUE
29 | bus_LV_261-875_0_4_node_23 | 0.4 | n |  | TRUE
30 | bus_LV_261-875_0_4_node_17 | 0.4 | n |  | TRUE
31 | bus_LV_261-875_0_4_node_18 | 0.4 | n |  | TRUE
32 | bus_LV_261-875_0_4_node_20 | 0.4 | n |  | TRUE
33 | bus_LV_261-875_0_4_node_21 | 0.4 | n |  | TRUE
34 | bus_LV_261-875_0_4_node_43 | 0.4 | n |  | TRUE
35 | bus_LV_261-875_0_4_node_44 | 0.4 | n |  | TRUE
36 | bus_LV_261-875_0_4_node_24 | 0.4 | n |  | TRUE
37 | bus_LV_261-875_0_4_node_26 | 0.4 | n |  | TRUE
38 | bus_LV_261-875_0_4_node_34 | 0.4 | n |  | TRUE
39 | bus_LV_261-875_0_4_node_45 | 0.4 | n |  | TRUE
40 | bus_MV_537_0_node_87 | 20 | n |  | TRUE

## load
| name | bus | p_mw | q_mvar | const_z_percent | const_i_percent | sn_mva | scaling | in_service | type
0 | LV_261-875_0_4_load_0 | 0 | 0.025729 | 0.0064484 | 0 | 0 |  | 1 | TRUE | wye
1 | LV_261-875_0_4_load_48 | 6 | 0.039452 | 0.0098876 | 0 | 0 |  | 1 | TRUE | wye
2 | LV_261-875_0_4_load_47 | 7 | 0.0019724 | 0.00049433 | 0 | 0 |  | 1 | TRUE | wye
3 | LV_261-875_0_4_load_42 | 10 | 0.010647 | 0.0026684 | 0 | 0 |  | 1 | TRUE | wye
4 | LV_261-875_0_4_load_46 | 12 | 0.034395 | 0.0086202 | 0 | 0 |  | 1 | TRUE | wye
5 | LV_261-875_0_4_load_36 | 13 | 0.046803 | 0.01173 | 0 | 0 |  | 1 | TRUE | wye
6 | LV_261-875_0_4_load_41 | 14 | 0.023525 | 0.0058958 | 0 | 0 |  | 1 | TRUE | wye
7 | LV_261-875_0_4_load_32 | 16 | 0.027263 | 0.0068328 | 0 | 0 |  | 1 | TRUE | wye
8 | LV_261-875_0_4_load_31 | 17 | 0.05062 | 0.012687 | 0 | 0 |  | 1 | TRUE | wye
9 | LV_261-875_0_4_load_39 | 18 | 0.01164 | 0.0029173 | 0 | 0 |  | 1 | TRUE | wye
10 | LV_261-875_0_4_load_40 | 19 | 0.007552 | 0.0018927 | 0 | 0 |  | 1 | TRUE | wye
11 | LV_261-875_0_4_load_38 | 21 | 0.027917 | 0.0069966 | 0 | 0 |  | 1 | TRUE | wye
12 | LV_261-875_0_4_load_28 | 24 | 0.0043966 | 0.0011019 | 0 | 0 |  | 1 | TRUE | wye
13 | LV_261-875_0_4_load_12 | 26 | 0.021299 | 0.005338 | 0 | 0 |  | 1 | TRUE | wye
14 | LV_261-875_0_4_load_13 | 27 | 0.011962 | 0.0029979 | 0 | 0 |  | 1 | TRUE | wye
15 | LV_261-875_0_4_load_14 | 28 | 0.012165 | 0.0030488 | 0 | 0 |  | 1 | TRUE | wye
16 | LV_261-875_0_4_load_23 | 29 | 0.035921 | 0.0090027 | 0 | 0 |  | 1 | TRUE | wye
17 | LV_261-875_0_4_load_17 | 30 | 0.0051313 | 0.001286 | 0 | 0 |  | 1 | TRUE | wye
18 | LV_261-875_0_4_load_20 | 32 | 0.013553 | 0.0033966 | 0 | 0 |  | 1 | TRUE | wye
19 | LV_261-875_0_4_load_21 | 33 | 0.019299 | 0.0048369 | 0 | 0 |  | 1 | TRUE | wye
20 | LV_261-875_0_4_load_43 | 34 | 0.0043014 | 0.001078 | 0 | 0 |  | 1 | TRUE | wye
21 | LV_261-875_0_4_load_44 | 35 | 0.019842 | 0.0049728 | 0 | 0 |  | 1 | TRUE | wye
22 | LV_261-875_0_4_load_26 | 37 | 0.0043958 | 0.0011017 | 0 | 0 |  | 1 | TRUE | wye
23 | LV_261-875_0_4_load_34 | 38 | 0.01278 | 0.0032029 | 0 | 0 |  | 1 | TRUE | wye
24 | LV_261-875_0_4_load_45 | 39 | 0.0040357 | 0.0010115 | 0 | 0 |  | 1 | TRUE | wye

## ext_grid
| name | bus | vm_pu | va_degree | slack_weight | in_service
0 |  | 27 | 1 | 0 | 1 | TRUE

## line
| name | std_type | from_bus | to_bus | length_km | r_ohm_per_km | x_ohm_per_km | c_nf_per_km | g_us_per_km | max_i_ka | df | parallel | type | in_service
0 | LV_261-875_0_4_line_0 |  | 0 | 1 | 0.010231 | 0.125 | 0.08 | 261 | 0 | 0.364 | 1 | 1 | cs | TRUE
1 | LV_261-875_0_4_line_1 |  | 0 | 2 | 0.021855 | 0.125 | 0.08 | 261 | 0 | 0.364 | 1 | 1 | cs | TRUE
2 | LV_261-875_0_4_line_2 |  | 1 | 3 | 0.030571 | 0.125 | 0.08 | 261 | 0 | 0.364 | 1 | 1 | cs | TRUE
3 | LV_261-875_0_4_line_3 |  | 1 | 4 | 0.017136 | 0.125 | 0.08 | 261 | 0 | 0.364 | 1 | 1 | cs | TRUE
4 | LV_261-875_0_4_line_4 |  | 2 | 5 | 0.044496 | 0.125 | 0.08 | 261 | 0 | 0.364 | 1 | 1 | cs | TRUE
5 | LV_261-875_0_4_line_5 |  | 3 | 6 | 0.00726 | 0.125 | 0.08 | 261 | 0 | 0.364 | 1 | 1 | cs | TRUE
6 | LV_261-875_0_4_line_6 |  | 3 | 7 | 0.040072 | 0.125 | 0.08 | 261 | 0 | 0.364 | 1 | 1 | cs | TRUE
7 | LV_261-875_0_4_line_7 |  | 4 | 8 | 0.005365 | 0.125 | 0.08 | 261 | 0 | 0.364 | 1 | 1 | cs | TRUE
8 | LV_261-875_0_4_line_8 |  | 4 | 9 | 0.021171 | 0.125 | 0.08 | 261 | 0 | 0.364 | 1 | 2 | cs | TRUE
9 | LV_261-875_0_4_line_9 |  | 4 | 10 | 0.075177 | 0.125 | 0.08 | 261 | 0 | 0.364 | 1 | 1 | cs | TRUE
10 | LV_261-875_0_4_line_10 |  | 5 | 13 | 0.011464 | 0.125 | 0.08 | 261 | 0 | 0.364 | 1 | 1 | cs | TRUE
11 | LV_261-875_0_4_line_11 |  | 8 | 14 | 0.015987 | 0.125 | 0.08 | 261 | 0 | 0.364 | 1 | 1 | cs | TRUE
12 | LV_261-875_0_4_line_12 |  | 9 | 11 | 0.009089 | 0.125 | 0.08 | 261 | 0 | 0.364 | 1 | 2 | cs | TRUE
13 | LV_261-875_0_4_line_13 |  | 9 | 12 | 0.010727 | 0.125 | 0.08 | 261 | 0 | 0.364 | 1 | 1 | cs | TRUE
14 | LV_261-875_0_4_line_14 |  | 11 | 15 | 0.01215 | 0.125 | 0.08 | 261 | 0 | 0.364 | 1 | 2 | cs | TRUE
15 | LV_261-875_0_4_line_15 |  | 11 | 16 | 0.021876 | 0.125 | 0.08 | 261 | 0 | 0.364 | 1 | 1 | cs | TRUE
16 | LV_261-875_0_4_line_16 |  | 14 | 19 | 0.01971 | 0.125 | 0.08 | 261 | 0 | 0.364 | 1 | 1 | cs | TRUE
17 | LV_261-875_0_4_line_17 |  | 15 | 27 | 0.020716 | 0.125 | 0.08 | 261 | 0 | 0.364 | 1 | 2 | cs | TRUE
18 | LV_261-875_0_4_line_18 |  | 16 | 17 | 0.027635 | 0.125 | 0.08 | 261 | 0 | 0.364 | 1 | 1 | cs | TRUE
19 | LV_261-875_0_4_line_19 |  | 18 | 19 | 0.034673 | 0.125 | 0.08 | 261 | 0 | 0.364 | 1 | 1 | cs | TRUE
20 | LV_261-875_0_4_line_20 |  | 20 | 21 | 0.021088 | 0.125 | 0.08 | 261 | 0 | 0.364 | 1 | 1 | cs | TRUE
21 | LV_261-875_0_4_line_21 |  | 20 | 22 | 0.010774 | 0.125 | 0.08 | 261 | 0 | 0.364 | 1 | 1 | cs | TRUE
22 | LV_261-875_0_4_line_22 |  | 22 | 24 | 0.01988 | 0.125 | 0.08 | 261 | 0 | 0.364 | 1 | 1 | cs | TRUE
23 | LV_261-875_0_4_line_23 |  | 22 | 29 | 0.019386 | 0.125 | 0.08 | 261 | 0 | 0.364 | 1 | 1 | cs | TRUE
24 | LV_261-875_0_4_line_24 |  | 22 | 28 | 0.014878 | 0.125 | 0.08 | 261 | 0 | 0.364 | 1 | 2 | cs | TRUE
25 | LV_261-875_0_4_line_25 |  | 23 | 24 | 0.0097311 | 0.125 | 0.08 | 261 | 0 | 0.364 | 1 | 1 | cs | TRUE
26 | LV_261-875_0_4_line_26 |  | 23 | 25 | 0.01507 | 0.125 | 0.08 | 261 | 0 | 0.364 | 1 | 1 | cs | TRUE
27 | LV_261-875_0_4_line_27 |  | 25 | 38 | 0.0049844 | 0.125 | 0.08 | 261 | 0 | 0.364 | 1 | 1 | cs | TRUE
28 | LV_261-875_0_4_line_28 |  | 25 | 36 | 0.01347 | 0.125 | 0.08 | 261 | 0 | 0.364 | 1 | 1 | cs | TRUE
29 | LV_261-875_0_4_line_29 |  | 26 | 27 | 0.0053889 | 0.125 | 0.08 | 261 | 0 | 0.364 | 1 | 2 | cs | TRUE
30 | LV_261-875_0_4_line_30 |  | 26 | 28 | 0.0048328 | 0.125 | 0.08 | 261 | 0 | 0.364 | 1 | 2 | cs | TRUE
31 | LV_261-875_0_4_line_31 |  | 30 | 31 | 0.017898 | 0.125 | 0.08 | 261 | 0 | 0.364 | 1 | 1 | cs | TRUE
32 | LV_261-875_0_4_line_32 |  | 31 | 32 | 0.0029682 | 0.125 | 0.08 | 261 | 0 | 0.364 | 1 | 1 | cs | TRUE
33 | LV_261-875_0_4_line_33 |  | 31 | 33 | 0.016013 | 0.125 | 0.08 | 261 | 0 | 0.364 | 1 | 1 | cs | TRUE
34 | LV_261-875_0_4_line_34 |  | 33 | 34 | 0.0090662 | 0.125 | 0.08 | 261 | 0 | 0.364 | 1 | 1 | cs | TRUE
35 | LV_261-875_0_4_line_35 |  | 34 | 35 | 0.0011779 | 0.125 | 0.08 | 261 | 0 | 0.364 | 1 | 1 | cs | TRUE
36 | LV_261-875_0_4_line_36 |  | 35 | 39 | 0.017042 | 0.125 | 0.08 | 261 | 0 | 0.364 | 1 | 1 | cs | TRUE
37 | LV_261-875_0_4_line_37 |  | 36 | 37 | 0.0026226 | 0.125 | 0.08 | 261 | 0 | 0.364 | 1 | 1 | cs | TRUE
38 | LV_261-875_0_4_line_38 |  | 37 | 39 | 0.011457 | 0.125 | 0.08 | 261 | 0 | 0.364 | 1 | 1 | cs | TRUE

## trafo
| name | std_type | hv_bus | lv_bus | sn_mva | vn_hv_kv | vn_lv_kv | vk_percent | vkr_percent | pfe_kw | i0_percent | shift_degree | tap_side | tap_neutral | tap_min | tap_max | tap_step_percent | tap_step_degree | tap_pos | tap_phase_shifter | parallel | df | in_service
0 | LV_261-875_0_4_trafo_13 | 0.63 MVA 20/0.4 kV | 40 | 27 | 0.63 | 20 | 0.4 | 6 | 1.206 | 1.65 | 0.2619 | 150 | hv | 0 | -2 | 2 | 2.5 | 0 | 0 | FALSE | 1 | 1 | TRUE

## line_geodata
| x0 | y0 | x1 | y1 | x2 | y2 | x3 | y3 | x4 | y4 | x5 | y5 | x6 | y6 | x7 | y7 | x8 | y8 | x9 | y9 | x10 | y10 | x11 | y11 | x12 | y12 | x13 | y13 | x14 | y14 | x15 | y15 | x16 | y16 | x17 | y17
0 | 2683797.4879 | 1248954.1659 | 2683801.3716 | 1248948.1386 | 2683802.7136 | 1248945.3877
1 | 2683810.6243 | 1248925.0522 | 2683809.8649 | 1248927.4877 | 2683805.6491 | 1248939.3703 | 2683802.7136 | 1248945.3877
2 | 2683797.4879 | 1248954.1659 | 2683798.4639 | 1248957.2376 | 2683798.8586 | 1248959.7672 | 2683800.5873 | 1248965.1512 | 2683803.9144 | 1248979.2531 | 2683804.4835 | 1248983.8646
3 | 2683786.5929 | 1248967.3662 | 2683792.248 | 1248961.0414 | 2683796.569 | 1248955.5984 | 2683797.4879 | 1248954.1659
4 | 2683790.8233 | 1248899.9871 | 2683792.2112 | 1248900.0957 | 2683794.5948 | 1248900.2962 | 2683796.669 | 1248900.4701 | 2683797.084 | 1248900.4982 | 2683797.2877 | 1248900.5122 | 2683798.48 | 1248900.5735 | 2683800.857 | 1248900.6961 | 2683803.5737 | 1248900.8346 | 2683804.7736 | 1248900.8961 | 2683805.0001 | 1248900.8993 | 2683805.8308 | 1248900.8999 | 2683807.8695 | 1248900.9176 | 2683808.2985 | 1248907.9622 | 2683808.0224 | 1248917.3319 | 2683811.9149 | 1248918.1654 | 2683810.9927 | 1248923.0337 | 2683810.6243 | 1248925.0522
5 | 2683811.4542 | 1248985.9647 | 2683804.4835 | 1248983.8646
6 | 2683804.4835 | 1248983.8646 | 2683805.6035 | 1248999.7144 | 2683805.9301 | 1249016.1312 | 2683806.002 | 1249023.8936
7 | 2683786.5929 | 1248967.3662 | 2683783.0172 | 1248971.3742
8 | 2683769.1213 | 1248955.4104 | 2683770.6172 | 1248956.4323 | 2683773.1152 | 1248958.1467 | 2683774.8203 | 1248959.3272 | 2683775.5308 | 1248959.8154 | 2683775.83 | 1248960.0198 | 2683776.6676 | 1248960.5987 | 2683778.7991 | 1248962.0632 | 2683780.5717 | 1248963.2781 | 2683781.3644 | 1248963.823 | 2683781.5664 | 1248963.9593 | 2683782.2994 | 1248964.4589 | 2683783.5782 | 1248965.3443 | 2683785.8524 | 1248966.8665 | 2683786.5929 | 1248967.3662
9 | 2683786.5929 | 1248967.3662 | 2683789.4991 | 1248969.5867 | 2683791.7138 | 1248972.1087 | 2683793.2761 | 1248976.4451 | 2683794.3376 | 1248980.9524 | 2683795.895 | 1248992.0382 | 2683796.6243 | 1249001.878 | 2683797.3704 | 1249015.8656 | 2683797.3254 | 1249039.7201
10 | 2683790.8233 | 1248899.9871 | 2683788.6942 | 1248897.2772 | 2683783.7582 | 1248890.9594
11 | 2683783.0172 | 1248971.3742 | 2683780.0093 | 1248974.7453 | 2683776.9364 | 1248978.9717 | 2683773.4703 | 1248984.1649
12 | 2683769.1213 | 1248955.4104 | 2683763.7016 | 1248962.7171
13 | 2683769.1213 | 1248955.4104 | 2683774.4716 | 1248946.1133
14 | 2683753.209 | 1248956.542 | 2683762.1873 | 1248961.9284 | 2683763.7016 | 1248962.7171
15 | 2683763.7016 | 1248962.7171 | 2683751.4772 | 1248980.8593
16 | 2683773.4703 | 1248984.1649 | 2683762.5284 | 1249000.5589
17 | 2683753.209 | 1248956.542 | 2683735.3979 | 1248945.9634
18 | 2683751.4772 | 1248980.8593 | 2683750.9512 | 1248981.6399 | 2683735.8462 | 1249003.6488
19 | 2683743.2801 | 1249029.3985 | 2683762.5284 | 1249000.5589
20 | 2683710.5314 | 1248943.4074 | 2683711.5308 | 1248943.7551 | 2683705.9547 | 1248962.9928
21 | 2683713.8178 | 1248933.1462 | 2683712.5852 | 1248937.0094 | 2683710.5314 | 1248943.4074
22 | 2683713.8178 | 1248933.1462 | 2683695.9068 | 1248926.0881 | 2683695.3224 | 1248925.8573
23 | 2683713.8178 | 1248933.1462 | 2683698.7596 | 1248920.9375
24 | 2683713.8178 | 1248933.1462 | 2683726.6095 | 1248940.7436
25 | 2683686.2717 | 1248922.2826 | 2683695.3224 | 1248925.8573
26 | 2683672.2131 | 1248916.7467 | 2683680.8194 | 1248920.1374 | 2683686.2717 | 1248922.2826
27 | 2683672.2131 | 1248916.7467 | 2683668.8527 | 1248920.428
28 | 2683681.31 | 1248906.79 | 2683674.7058 | 1248914.0243 | 2683672.2131 | 1248916.7467
29 | 2683730.7647 | 1248943.2115 | 2683735.3979 | 1248945.9634
30 | 2683726.6095 | 1248940.7436 | 2683730.7647 | 1248943.2115
31 | 2683718.881 | 1248863.4215 | 2683705.3252 | 1248851.7348
32 | 2683718.881 | 1248863.4215 | 2683720.8622 | 1248861.2113
33 | 2683718.881 | 1248863.4215 | 2683708.396 | 1248875.5244
34 | 2683702.4596 | 1248882.3769 | 2683708.396 | 1248875.5244
35 | 2683702.4596 | 1248882.3769 | 2683701.6883 | 1248883.2671
36 | 2683690.5294 | 1248896.148 | 2683701.6883 | 1248883.2671
37 | 2683681.31 | 1248906.79 | 2683683.0273 | 1248904.8077
38 | 2683683.0273 | 1248904.8077 | 2683690.5294 | 1248896.148

## bus_geodata
| x | y | coords
0 | 2683802.7136 | 1248945.3877
1 | 2683797.4879 | 1248954.1659
2 | 2683810.6243 | 1248925.0522
3 | 2683804.4835 | 1248983.8646
4 | 2683786.5929 | 1248967.3662
5 | 2683790.8233 | 1248899.9871
6 | 2683811.4542 | 1248985.9647
7 | 2683806.002 | 1249023.8936
8 | 2683783.0172 | 1248971.3742
9 | 2683769.1213 | 1248955.4104
10 | 2683797.3254 | 1249039.7201
11 | 2683763.7016 | 1248962.7171
12 | 2683774.4716 | 1248946.1133
13 | 2683783.7582 | 1248890.9594
14 | 2683773.4703 | 1248984.1649
15 | 2683753.209 | 1248956.542
16 | 2683751.4772 | 1248980.8593
17 | 2683735.8462 | 1249003.6488
18 | 2683743.2801 | 1249029.3985
19 | 2683762.5284 | 1249000.5589
20 | 2683710.5314 | 1248943.4074
21 | 2683705.9547 | 1248962.9928
22 | 2683713.8178 | 1248933.1462
23 | 2683686.2717 | 1248922.2826
24 | 2683695.3224 | 1248925.8573
25 | 2683672.2131 | 1248916.7467
26 | 2683730.7647 | 1248943.2115
27 | 2683735.3979 | 1248945.9634
28 | 2683726.6095 | 1248940.7436
29 | 2683698.7596 | 1248920.9375
30 | 2683705.3252 | 1248851.7348
31 | 2683718.881 | 1248863.4215
32 | 2683720.8622 | 1248861.2113
33 | 2683708.396 | 1248875.5244
34 | 2683702.4596 | 1248882.3769
35 | 2683701.6883 | 1248883.2671
36 | 2683681.31 | 1248906.79
37 | 2683683.0273 | 1248904.8077
38 | 2683668.8527 | 1248920.428
39 | 2683690.5294 | 1248896.148
40 | 2683753.209 | 1248956.542

## line_std_types
| c_nf_per_km | r_ohm_per_km | x_ohm_per_km | max_i_ka | type | q_mm2 | alpha | voltage_rating
NAYY 4x50 SE | 210 | 0.642 | 0.083 | 0.142 | cs | 50 | 0.00403 | LV
NAYY 4x120 SE | 264 | 0.225 | 0.08 | 0.242 | cs | 120 | 0.00403 | LV
NAYY 4x150 SE | 261 | 0.208 | 0.08 | 0.27 | cs | 150 | 0.00403 | LV
NA2XS2Y 1x95 RM/25 12/20 kV | 216 | 0.313 | 0.132 | 0.252 | cs | 95 | 0.00403 | MV
NA2XS2Y 1x185 RM/25 12/20 kV | 273 | 0.161 | 0.117 | 0.362 | cs | 185 | 0.00403 | MV
NA2XS2Y 1x240 RM/25 12/20 kV | 304 | 0.122 | 0.112 | 0.421 | cs | 240 | 0.00403 | MV
NA2XS2Y 1x95 RM/25 6/10 kV | 315 | 0.313 | 0.123 | 0.249 | cs | 95 | 0.00403 | MV
NA2XS2Y 1x185 RM/25 6/10 kV | 406 | 0.161 | 0.11 | 0.358 | cs | 185 | 0.00403 | MV
NA2XS2Y 1x240 RM/25 6/10 kV | 456 | 0.122 | 0.105 | 0.416 | cs | 240 | 0.00403 | MV
NA2XS2Y 1x150 RM/25 12/20 kV | 250 | 0.206 | 0.116 | 0.319 | cs | 150 | 0.00403 | MV
NA2XS2Y 1x120 RM/25 12/20 kV | 230 | 0.253 | 0.119 | 0.283 | cs | 120 | 0.00403 | MV
NA2XS2Y 1x70 RM/25 12/20 kV | 190 | 0.443 | 0.132 | 0.22 | cs | 70 | 0.00403 | MV
NA2XS2Y 1x150 RM/25 6/10 kV | 360 | 0.206 | 0.11 | 0.315 | cs | 150 | 0.00403 | MV
NA2XS2Y 1x120 RM/25 6/10 kV | 340 | 0.253 | 0.113 | 0.28 | cs | 120 | 0.00403 | MV
NA2XS2Y 1x70 RM/25 6/10 kV | 280 | 0.443 | 0.123 | 0.217 | cs | 70 | 0.00403 | MV
N2XS(FL)2Y 1x120 RM/35 64/110 kV | 112 | 0.153 | 0.166 | 0.366 | cs | 120 | 0.00393 | HV
N2XS(FL)2Y 1x185 RM/35 64/110 kV | 125 | 0.099 | 0.156 | 0.457 | cs | 185 | 0.00393 | HV
N2XS(FL)2Y 1x240 RM/35 64/110 kV | 135 | 0.075 | 0.149 | 0.526 | cs | 240 | 0.00393 | HV
N2XS(FL)2Y 1x300 RM/35 64/110 kV | 144 | 0.06 | 0.144 | 0.588 | cs | 300 | 0.00393 | HV
15-AL1/3-ST1A 0.4 | 11 | 1.8769 | 0.35 | 0.105 | ol | 16 | 0.00403 | LV
24-AL1/4-ST1A 0.4 | 11.25 | 1.2012 | 0.335 | 0.14 | ol | 24 | 0.00403 | LV
48-AL1/8-ST1A 0.4 | 12.2 | 0.5939 | 0.3 | 0.21 | ol | 48 | 0.00403 | LV
94-AL1/15-ST1A 0.4 | 13.2 | 0.306 | 0.29 | 0.35 | ol | 94 | 0.00403 | LV
34-AL1/6-ST1A 10.0 | 9.7 | 0.8342 | 0.36 | 0.17 | ol | 34 | 0.00403 | MV
48-AL1/8-ST1A 10.0 | 10.1 | 0.5939 | 0.35 | 0.21 | ol | 48 | 0.00403 | MV
70-AL1/11-ST1A 10.0 | 10.4 | 0.4132 | 0.339 | 0.29 | ol | 70 | 0.00403 | MV
94-AL1/15-ST1A 10.0 | 10.75 | 0.306 | 0.33 | 0.35 | ol | 94 | 0.00403 | MV
122-AL1/20-ST1A 10.0 | 11.1 | 0.2376 | 0.323 | 0.41 | ol | 122 | 0.00403 | MV
149-AL1/24-ST1A 10.0 | 11.25 | 0.194 | 0.315 | 0.47 | ol | 149 | 0.00403 | MV
34-AL1/6-ST1A 20.0 | 9.15 | 0.8342 | 0.382 | 0.17 | ol | 34 | 0.00403 | MV
48-AL1/8-ST1A 20.0 | 9.5 | 0.5939 | 0.372 | 0.21 | ol | 48 | 0.00403 | MV
70-AL1/11-ST1A 20.0 | 9.7 | 0.4132 | 0.36 | 0.29 | ol | 70 | 0.00403 | MV
94-AL1/15-ST1A 20.0 | 10 | 0.306 | 0.35 | 0.35 | ol | 94 | 0.00403 | MV
122-AL1/20-ST1A 20.0 | 10.3 | 0.2376 | 0.344 | 0.41 | ol | 122 | 0.00403 | MV
149-AL1/24-ST1A 20.0 | 10.5 | 0.194 | 0.337 | 0.47 | ol | 149 | 0.00403 | MV
184-AL1/30-ST1A 20.0 | 10.75 | 0.1571 | 0.33 | 0.535 | ol | 184 | 0.00403 | MV
243-AL1/39-ST1A 20.0 | 11 | 0.1188 | 0.32 | 0.645 | ol | 243 | 0.00403 | MV
48-AL1/8-ST1A 110.0 | 8 | 0.5939 | 0.46 | 0.21 | ol | 48 | 0.00403 | HV
70-AL1/11-ST1A 110.0 | 8.4 | 0.4132 | 0.45 | 0.29 | ol | 70 | 0.00403 | HV
94-AL1/15-ST1A 110.0 | 8.65 | 0.306 | 0.44 | 0.35 | ol | 94 | 0.00403 | HV
122-AL1/20-ST1A 110.0 | 8.5 | 0.2376 | 0.43 | 0.41 | ol | 122 | 0.00403 | HV
149-AL1/24-ST1A 110.0 | 8.75 | 0.194 | 0.41 | 0.47 | ol | 149 | 0.00403 | HV
184-AL1/30-ST1A 110.0 | 8.8 | 0.1571 | 0.4 | 0.535 | ol | 184 | 0.00403 | HV
243-AL1/39-ST1A 110.0 | 9 | 0.1188 | 0.39 | 0.645 | ol | 243 | 0.00403 | HV
305-AL1/39-ST1A 110.0 | 9.2 | 0.0949 | 0.38 | 0.74 | ol | 305 | 0.00403 | HV
490-AL1/64-ST1A 110.0 | 9.75 | 0.059 | 0.37 | 0.96 | ol | 490 | 0.00403 | HV
679-AL1/86-ST1A 110.0 | 9.95 | 0.042 | 0.36 | 1.15 | ol | 679 | 0.00403 | HV
490-AL1/64-ST1A 220.0 | 10 | 0.059 | 0.285 | 0.96 | ol | 490 | 0.00403 | HV
679-AL1/86-ST1A 220.0 | 11.7 | 0.042 | 0.275 | 1.15 | ol | 679 | 0.00403 | HV
490-AL1/64-ST1A 380.0 | 11 | 0.059 | 0.253 | 0.96 | ol | 490 | 0.00403 | HV
679-AL1/86-ST1A 380.0 | 14.6 | 0.042 | 0.25 | 1.15 | ol | 679 | 0.00403 | HV

## trafo_std_types
| i0_percent | pfe_kw | vkr_percent | sn_mva | vn_lv_kv | vn_hv_kv | vk_percent | shift_degree | vector_group | tap_side | tap_neutral | tap_min | tap_max | tap_step_degree | tap_step_percent | tap_phase_shifter
160 MVA 380/110 kV | 0.06 | 60 | 0.25 | 160 | 110 | 380 | 12.2 | 0 | Yy0 | hv | 0 | -9 | 9 | 0 | 1.5 | FALSE
100 MVA 220/110 kV | 0.06 | 55 | 0.26 | 100 | 110 | 220 | 12 | 0 | Yy0 | hv | 0 | -9 | 9 | 0 | 1.5 | FALSE
63 MVA 110/20 kV | 0.04 | 22 | 0.32 | 63 | 20 | 110 | 18 | 150 | YNd5 | hv | 0 | -9 | 9 | 0 | 1.5 | FALSE
40 MVA 110/20 kV | 0.05 | 18 | 0.34 | 40 | 20 | 110 | 16.2 | 150 | YNd5 | hv | 0 | -9 | 9 | 0 | 1.5 | FALSE
25 MVA 110/20 kV | 0.07 | 14 | 0.41 | 25 | 20 | 110 | 12 | 150 | YNd5 | hv | 0 | -9 | 9 | 0 | 1.5 | FALSE
63 MVA 110/10 kV | 0.04 | 22 | 0.32 | 63 | 10 | 110 | 18 | 150 | YNd5 | hv | 0 | -9 | 9 | 0 | 1.5 | FALSE
40 MVA 110/10 kV | 0.05 | 18 | 0.34 | 40 | 10 | 110 | 16.2 | 150 | YNd5 | hv | 0 | -9 | 9 | 0 | 1.5 | FALSE
25 MVA 110/10 kV | 0.07 | 14 | 0.41 | 25 | 10 | 110 | 12 | 150 | YNd5 | hv | 0 | -9 | 9 | 0 | 1.5 | FALSE
0.25 MVA 20/0.4 kV | 0.32 | 0.8 | 1.44 | 0.25 | 0.4 | 20 | 6 | 150 | Yzn5 | hv | 0 | -2 | 2 | 0 | 2.5 | FALSE
0.4 MVA 20/0.4 kV | 0.3375 | 1.35 | 1.425 | 0.4 | 0.4 | 20 | 6 | 150 | Dyn5 | hv | 0 | -2 | 2 | 0 | 2.5 | FALSE
0.63 MVA 20/0.4 kV | 0.2619 | 1.65 | 1.206 | 0.63 | 0.4 | 20 | 6 | 150 | Dyn5 | hv | 0 | -2 | 2 | 0 | 2.5 | FALSE
0.25 MVA 10/0.4 kV | 0.24 | 0.6 | 1.2 | 0.25 | 0.4 | 10 | 4 | 150 | Dyn5 | hv | 0 | -2 | 2 | 0 | 2.5 | FALSE
0.4 MVA 10/0.4 kV | 0.2375 | 0.95 | 1.325 | 0.4 | 0.4 | 10 | 4 | 150 | Dyn5 | hv | 0 | -2 | 2 | 0 | 2.5 | FALSE
0.63 MVA 10/0.4 kV | 0.1873 | 1.18 | 1.0794 | 0.63 | 0.4 | 10 | 4 | 150 | Dyn5 | hv | 0 | -2 | 2 | 0 | 2.5 | FALSE

## trafo3w_std_types
| sn_hv_mva | sn_mv_mva | sn_lv_mva | vn_hv_kv | vn_mv_kv | vn_lv_kv | vk_hv_percent | vk_mv_percent | vk_lv_percent | vkr_hv_percent | vkr_mv_percent | vkr_lv_percent | pfe_kw | i0_percent | shift_mv_degree | shift_lv_degree | vector_group | tap_side | tap_neutral | tap_min | tap_max | tap_step_percent
63/25/38 MVA 110/20/10 kV | 63 | 25 | 38 | 110 | 20 | 10 | 10.4 | 10.4 | 10.4 | 0.28 | 0.32 | 0.35 | 35 | 0.89 | 0 | 0 | YN0yn0yn0 | hv | 0 | -10 | 10 | 1.2
63/25/38 MVA 110/10/10 kV | 63 | 25 | 38 | 110 | 10 | 10 | 10.4 | 10.4 | 10.4 | 0.28 | 0.32 | 0.35 | 35 | 0.89 | 0 | 0 | YN0yn0yn0 | hv | 0 | -10 | 10 | 1.2

## fuse_std_types
| fuse_type | i_rated_a | t_avg | t_min | t_total | x_avg | x_min | x_total
HV 100A | HV 100A | 100 | 0 | [10.0, 3.64, 0.854, 0.281, 0.1, 0.0531, 0.022, 0.01] | [10.0, 4.267, 1.21, 0.403, 0.1, 0.058, 0.022, 0.01] | 0 | [300.0, 350.0, 450.0, 550.0, 700.0, 850.0, 1200.0, 1752.0] | [600.0, 700.0, 900.0, 1150.0, 1665.0, 2000.0, 3000.0, 4313.0]
HV 10A | HV 10A | 10 | 0 | [10.0, 1675.0, 0.344, 0.156, 0.1, 0.0417, 0.0171, 0.01] | [10.0, 1.3, 0.3, 0.155, 0.1, 0.0555, 0.023, 0.01] | 0 | [30.0, 32.0, 35.0, 37.0, 39.0, 50.0, 70.0, 88.0] | [60.0, 70.0, 80.0, 87.0, 94.0, 110.0, 150.0, 216.0]
HV 125A | HV 125A | 125 | 0 | [10.0, 1.82, 0.344, 0.1, 0.0467, 0.0269, 0.01] | [10.0, 2.478, 0.426, 0.1, 0.0427, 0.0211, 0.01] | 0 | [375.0, 500.0, 700.0, 925.0, 1200.0, 1500.0, 2341.0] | [750.0, 1000.0, 1500.0, 2200.0, 3000.0, 4000.0, 5765.0]
HV 160A | HV 160A | 160 | 0 | [10.0, 4.15, 1.03, 0.198, 0.1, 0.051, 0.0172, 0.01] | [10.0, 2.3, 0.734, 0.274, 0.1, 0.046, 0.0177, 0.01] | 0 | [480.0, 550.0, 700.0, 1000.0, 1260.0, 1600.0, 2500.0, 3227.0] | [960.0, 1300.0, 1700.0, 2200.0, 2996.0, 4000.0, 6000.0, 7946.0]
HV 16A | HV 16A | 16 | 0 | [10.0, 0.352, 0.164, 0.1, 0.0649, 0.0342, 0.01] | [10.0, 2.34, 0.722, 0.181, 0.1, 0.055, 0.0296, 0.01] | 0 | [48.0, 60.0, 65.0, 71.0, 80.0, 100.0, 162.0] | [96.0, 110.0, 125.0, 150.0, 168.0, 200.0, 250.0, 398.0]
HV 200A | HV 200A | 200 | 0 | [10.0, 4.267, 1.21, 0.403, 0.1, 0.058, 0.022, 0.01] | [10.0, 3.73, 1.654, 0.328, 0.1, 0.0531, 0.019, 0.01] | 0 | [600.0, 700.0, 900.0, 1150.0, 1665.0, 2000.0, 3000.0, 4313.0] | [1200.0, 1500.0, 1800.0, 2700.0, 3960.0, 5000.0, 7500.0, 10620.0]
HV 20A | HV 20A | 20 | 0 | [10.0, 1.3, 0.3, 0.155, 0.1, 0.0555, 0.023, 0.01] | [10.0, 1.3, 0.161, 0.1, 0.0611, 0.0399, 0.0141, 0.01] | 0 | [60.0, 70.0, 80.0, 87.0, 94.0, 110.0, 150.0, 216.0] | [120.0, 150.0, 200.0, 223.0, 260.0, 300.0, 450.0, 532.0]
HV 25A | HV 25A | 25 | 0 | [10.0, 2.512, 0.833, 0.299, 0.1, 0.0372, 0.0223, 0.01] | [10.0, 3.125, 0.597, 0.198, 0.1, 0.0378, 0.022, 0.01] | 0 | [75.0, 82.0, 90.0, 100.0, 124.0, 170.0, 200.0, 289.0] | [150.0, 170.0, 210.0, 250.0, 294.0, 400.0, 500.0, 711.0]
HV 31.5A | HV 31.5A | 31.5 | 0 | [10.0, 2.34, 0.722, 0.181, 0.1, 0.055, 0.0296, 0.01] | [10.0, 2.84, 0.368, 0.164, 0.1, 0.0621, 0.0378, 0.0195, 0.01] | 0 | [95.0, 110.0, 125.0, 150.0, 165.0, 200.0, 250.0, 390.0] | [189.0, 220.0, 300.0, 350.0, 393.0, 450.0, 530.0, 700.0, 960.0]
HV 40A | HV 40A | 40 | 0 | [10.0, 1.3, 0.161, 0.1, 0.0611, 0.0399, 0.0141, 0.01] | [10.0, 2.05, 0.369, 0.198, 0.1, 0.051, 0.0298, 0.01] | 0 | [120.0, 150.0, 200.0, 223.0, 260.0, 300.0, 450.0, 532.0] | [240.0, 300.0, 400.0, 450.0, 530.0, 650.0, 800.0, 1311.0]
HV 50A | HV 50A | 50 | 0 | [10.0, 3.215, 0.597, 0.198, 0.1, 0.0378, 0.022, 0.01] | [10.0, 3.64, 0.854, 0.281, 0.1, 0.0531, 0.022, 0.01] | 0 | [150.0, 170.0, 210.0, 250.0, 294.0, 400.0, 500.0, 711.0] | [300.0, 350.0, 450.0, 550.0, 700.0, 850.0, 1200.0, 1752.0]
HV 6.3A | HV 6.3A | 6.3 | 0 | [10.0, 1.39, 0.344, 0.168, 0.1, 0.056, 0.0263, 0.01] | [10.0, 1.711, 0.516, 0.198, 0.1, 0.0634, 0.0303, 0.01] | 0 | [19.0, 19.5, 20.4, 20.8, 22.0, 25.0, 32.0, 48.0] | [38.0, 40.0, 43.0, 48.0, 53.0, 60.0, 75.0, 118.0]
HV 63A | HV 63A | 63 | 0 | [10.0, 2.84, 0.368, 0.164, 0.1, 0.0621, 0.0378, 0.0195, 0.01] | [10.0, 1.82, 0.344, 0.1, 0.0467, 0.0269, 0.01] | 0 | [189.0, 220.0, 300.0, 350.0, 393.0, 450.0, 530.0, 700.0, 961.0] | [378.0, 500.0, 700.0, 934.0, 1200.0, 1500.0, 2366.0]
HV 80A | HV 80A | 80 | 0 | [10.0, 2.05, 0.369, 0.198, 0.1, 0.051, 0.0298, 0.01] | [10.0, 4.15, 1.03, 0.198, 0.1, 0.051, 0.0172, 0.01] | 0 | [240.0, 300.0, 400.0, 450.0, 530.0, 650.0, 800.0, 1311.0] | [480.0, 550.0, 700.0, 1000.0, 1260.0, 1600.0, 2500.0, 3227.0]
Siemens NH-1-100 | Siemens NH-1-100 | 100 | [5400.0, 2000.0, 400.0, 20.0, 1.0, 0.2, 0.012, 0.004] | 0 | 0 | [150.0, 190.0, 250.0, 430.0, 900.0, 1250.0, 2700.0, 3600.0] | 0 | 0
Siemens NH-1-125 | Siemens NH-1-125 | 125 | [4800.0, 120.0, 7.0, 0.1, 0.004] | 0 | 0 | [180.0, 400.0, 740.0, 2000.0, 4250.0] | 0 | 0
Siemens NH-1-16 | Siemens NH-1-16 | 16 | [4000.0, 400.0, 2.0, 0.1, 0.04, 0.01] | 0 | 0 | [26.0, 35.0, 75.0, 150.0, 200.0, 300.0] | 0 | 0
Siemens NH-1-160 | Siemens NH-1-160 | 160 | [4800.0, 120.0, 7.0, 0.1, 0.004] | 0 | 0 | [210.0, 500.0, 900.0, 2300.0, 5000.0] | 0 | 0
Siemens NH-1-25 | Siemens NH-1-25 | 25 | [4000.0, 1000.0, 10.0, 0.2, 0.02, 0.01] | 0 | 0 | [40.0, 50.0, 100.0, 210.0, 400.0, 500.0] | 0 | 0
Siemens NH-1-50 | Siemens NH-1-50 | 50 | [4000.0, 40.0, 4.0, 1.0, 0.02, 0.01] | 0 | 0 | [86.0, 200.0, 300.0, 400.0, 1000.0, 1280.0] | 0 | 0
Siemens NH-1-63 | Siemens NH-1-63 | 63 | [4000.0, 100.0, 10.0, 2.0, 0.04, 0.01] | 0 | 0 | [100.0, 200.0, 300.0, 400.0, 1000.0, 1500.0] | 0 | 0
Siemens NH-1-80 | Siemens NH-1-80 | 80 | [4800.0, 120.0, 7.0, 0.1, 0.01] | 0 | 0 | [150.58, 250.0, 450.0, 1150.0, 2470.0] | 0 | 0
Siemens NH-2-1000 | Siemens NH-2-1000 | 1000 | [4800.0, 120.0, 7.0, 0.1, 0.004] | 0 | 0 | [1900.0, 3500.0, 8400.0, 24000.0, 52000.0] | 0 | 0
Siemens NH-2-200 | Siemens NH-2-200 | 200 | [4800.0, 120.0, 7.0, 0.1, 0.004] | 0 | 0 | [280.0, 650.0, 1200.0, 3000.0, 7000.0] | 0 | 0
Siemens NH-2-224 | Siemens NH-2-224 | 224 | [4800.0, 120.0, 7.0, 0.2, 0.04, 0.004] | 0 | 0 | [400.0, 750.0, 1453.0, 3025.0, 4315.0, 7600.0] | 0 | 0
Siemens NH-2-250 | Siemens NH-2-250 | 250 | [4800.0, 120.0, 7.0, 0.1, 0.004] | 0 | 0 | [450.0, 800.0, 1650.0, 4000.0, 8500.0] | 0 | 0
Siemens NH-2-315 | Siemens NH-2-315 | 315 | [4800.0, 120.0, 7.0, 0.1, 0.004] | 0 | 0 | [550.0, 920.0, 1900.0, 5000.0, 11000.0] | 0 | 0
Siemens NH-2-355 | Siemens NH-2-355 | 355 | [4800.0, 120.0, 6.0, 0.1, 0.004] | 0 | 0 | [650.0, 1116.27, 2350.0, 5840.0, 12790.0] | 0 | 0
Siemens NH-2-400 | Siemens NH-2-400 | 400 | [4800.0, 120.0, 7.0, 0.1, 0.004] | 0 | 0 | [720.0, 1350.0, 2800.0, 6500.0, 15000.0] | 0 | 0
Siemens NH-2-425 | Siemens NH-2-425 | 425 | [4800.0, 120.0, 7.0, 0.1, 0.004] | 0 | 0 | [850.0, 1500.0, 3050.0, 7500.0, 16500.0] | 0 | 0
Siemens NH-2-630 | Siemens NH-2-630 | 630 | [4800.0, 120.0, 7.0, 0.1, 0.004] | 0 | 0 | [1200.0, 2000.0, 4800.0, 12000.0, 26000.0] | 0 | 0

## res_bus
| vm_pu | va_degree | p_mw | q_mvar
0 | 0.99086 | -0.17551 | 0.025729 | 0.0064484
1 | 0.99155 | -0.16235 | 0 | 0
2 | 0.98993 | -0.19369 | 0 | 0
3 | 0.99039 | -0.18482 | 0 | 0
4 | 0.99334 | -0.12779 | 0 | 0
5 | 0.98801 | -0.2308 | 0 | 0
6 | 0.99012 | -0.18991 | 0.039452 | 0.0098876
7 | 0.99031 | -0.18623 | 0.0019724 | 0.00049433
8 | 0.99313 | -0.13184 | 0 | 0
9 | 0.99496 | -0.096551 | 0 | 0
10 | 0.9926 | -0.14194 | 0.010647 | 0.0026684
11 | 0.9958 | -0.080424 | 0 | 0
12 | 0.99462 | -0.10305 | 0.034395 | 0.0086202
13 | 0.98752 | -0.24038 | 0.046803 | 0.01173
14 | 0.9925 | -0.14391 | 0.023525 | 0.0058958
15 | 0.99735 | -0.050614 | 0 | 0
16 | 0.99424 | -0.11042 | 0.027263 | 0.0068328
17 | 0.99296 | -0.13512 | 0.05062 | 0.012687
18 | 0.99179 | -0.15776 | 0.01164 | 0.0029173
19 | 0.99216 | -0.15061 | 0.007552 | 0.0018927
20 | 0.99788 | -0.040568 | 0 | 0
21 | 0.99735 | -0.050878 | 0.027917 | 0.0069966
22 | 0.99816 | -0.035305 | 0 | 0
23 | 0.99582 | -0.080111 | 0 | 0
24 | 0.99656 | -0.065867 | 0.0043966 | 0.0011019
25 | 0.99467 | -0.10221 | 0 | 0
26 | 0.99955 | -0.0086941 | 0.021299 | 0.005338
27 | 1 | 0 | -0.46922 | -0.11832
28 | 0.99919 | -0.015599 | 0.012165 | 0.0030488
29 | 0.99752 | -0.047494 | 0.035921 | 0.0090027
30 | 0.99126 | -0.16828 | 0.0051313 | 0.001286
31 | 0.99134 | -0.16665 | 0 | 0
32 | 0.9913 | -0.16737 | 0.013553 | 0.0033966
33 | 0.99161 | -0.16135 | 0.019299 | 0.0048369
34 | 0.99193 | -0.15525 | 0.0043014 | 0.001078
35 | 0.99197 | -0.15436 | 0.019842 | 0.0049728
36 | 0.9938 | -0.11897 | 0 | 0
37 | 0.99364 | -0.12224 | 0.0043958 | 0.0011017
38 | 0.99462 | -0.10333 | 0.01278 | 0.0032029
39 | 0.99294 | -0.13563 | 0.0040357 | 0.0010115
40 | 0.99998 | 149.9956 | 0 | 0

## res_line
| p_from_mw | q_from_mvar | p_to_mw | q_to_mvar | pl_mw | ql_mvar | i_from_ka | i_to_ka | i_ka | vm_from_pu | va_from_degree | vm_to_pu | va_to_degree | loading_percent
0 | -0.072677 | -0.01827 | 0.072723 | 0.018299 | 4.5718e-05 | 2.9128e-05 | 0.10916 | 0.10916 | 0.10916 | 0.99086 | -0.17551 | 0.99155 | -0.16235 | 29.9895
1 | 0.046948 | 0.011822 | -0.046907 | -0.011796 | 4.076e-05 | 2.5805e-05 | 0.070523 | 0.070523 | 0.070523 | 0.99086 | -0.17551 | 0.98993 | -0.19369 | 19.3744
2 | 0.041479 | 0.010416 | -0.041434 | -0.010388 | 4.4431e-05 | 2.8042e-05 | 0.062254 | 0.062254 | 0.062254 | 0.99155 | -0.16235 | 0.99039 | -0.18482 | 17.1029
3 | -0.1142 | -0.028715 | 0.11439 | 0.028836 | 0.00018882 | 0.00012062 | 0.17142 | 0.17142 | 0.17142 | 0.99155 | -0.16235 | 0.99334 | -0.12779 | 47.0923
4 | 0.046907 | 0.011796 | -0.046824 | -0.011743 | 8.2989e-05 | 5.2542e-05 | 0.070523 | 0.070523 | 0.070523 | 0.98993 | -0.19369 | 0.98801 | -0.2308 | 19.3745
5 | 0.039462 | 0.0098937 | -0.039452 | -0.0098876 | 9.5707e-06 | 6.0319e-06 | 0.059291 | 0.059291 | 0.059291 | 0.99039 | -0.18482 | 0.99012 | -0.18991 | 16.2887
6 | 0.0019725 | 0.0004939 | -0.0019724 | -0.00049433 | 1.3198e-07 | -4.3115e-07 | 0.0029635 | 0.0029637 | 0.0029637 | 0.99039 | -0.18482 | 0.99031 | -0.18623 | 0.81419
7 | 0.04276 | 0.010732 | -0.042751 | -0.010727 | 8.256e-06 | 5.2144e-06 | 0.064059 | 0.064059 | 0.064059 | 0.99334 | -0.12779 | 0.99313 | -0.13184 | 17.5987
8 | -0.1678 | -0.04224 | 0.16806 | 0.0424 | 0.00025096 | 0.00016006 | 0.25144 | 0.25144 | 0.25144 | 0.99334 | -0.12779 | 0.99496 | -0.096551 | 34.5379
9 | 0.010654 | 0.0026721 | -0.010647 | -0.0026684 | 7.1819e-06 | 3.624e-06 | 0.015961 | 0.015961 | 0.015961 | 0.99334 | -0.12779 | 0.9926 | -0.14194 | 4.3849
10 | 0.046824 | 0.011743 | -0.046803 | -0.01173 | 2.1381e-05 | 1.3537e-05 | 0.070523 | 0.070523 | 0.070523 | 0.98801 | -0.2308 | 0.98752 | -0.24038 | 19.3745
11 | 0.042751 | 0.010727 | -0.042727 | -0.010712 | 2.4602e-05 | 1.5538e-05 | 0.064059 | 0.06406 | 0.06406 | 0.99313 | -0.13184 | 0.9925 | -0.14391 | 17.5988
12 | -0.20246 | -0.051027 | 0.20262 | 0.051127 | 0.00015635 | 9.9827e-05 | 0.30289 | 0.30289 | 0.30289 | 0.99496 | -0.096551 | 0.9958 | -0.080424 | 41.6062
13 | 0.034406 | 0.0086269 | -0.034395 | -0.0086202 | 1.0651e-05 | 6.6773e-06 | 0.051457 | 0.051457 | 0.051457 | 0.99496 | -0.096551 | 0.99462 | -0.10305 | 14.1365
14 | -0.28067 | -0.070755 | 0.28107 | 0.071011 | 0.00040101 | 0.00025633 | 0.41955 | 0.41955 | 0.41955 | 0.9958 | -0.080424 | 0.99735 | -0.050614 | 57.6309
15 | 0.078055 | 0.019628 | -0.077943 | -0.019557 | 0.00011165 | 7.1171e-05 | 0.11666 | 0.11666 | 0.11666 | 0.9958 | -0.080424 | 0.99424 | -0.11042 | 32.0496
16 | 0.019202 | 0.0048157 | -0.019196 | -0.004812 | 6.1264e-06 | 3.6663e-06 | 0.02879 | 0.02879 | 0.02879 | 0.9925 | -0.14391 | 0.99216 | -0.15061 | 7.9093
17 | -0.28107 | -0.071011 | 0.28176 | 0.071448 | 0.00068372 | 0.00043704 | 0.41955 | 0.41955 | 0.41955 | 0.99735 | -0.050614 | 1 | 0 | 57.6309
18 | 0.05068 | 0.012724 | -0.05062 | -0.012687 | 5.9633e-05 | 3.7807e-05 | 0.075858 | 0.075858 | 0.075858 | 0.99424 | -0.11042 | 0.99296 | -0.13512 | 20.84
19 | -0.01164 | -0.0029173 | 0.011644 | 0.0029193 | 3.9655e-06 | 2.0903e-06 | 0.017464 | 0.017464 | 0.017464 | 0.99179 | -0.15776 | 0.99216 | -0.15061 | 4.7978
20 | 0.02793 | 0.0070051 | -0.027917 | -0.0069966 | 1.3719e-05 | 8.5046e-06 | 0.041651 | 0.041651 | 0.041651 | 0.99788 | -0.040568 | 0.99735 | -0.050878 | 11.4426
21 | -0.02793 | -0.0070051 | 0.027937 | 0.0070094 | 7.009e-06 | 4.345e-06 | 0.041651 | 0.041651 | 0.041651 | 0.99788 | -0.040568 | 0.99816 | -0.035305 | 11.4425
22 | 0.088194 | 0.02228 | -0.088065 | -0.022198 | 0.00012899 | 8.2293e-05 | 0.13154 | 0.13154 | 0.13154 | 0.99816 | -0.035305 | 0.99656 | -0.065867 | 36.1369
23 | 0.035942 | 0.0090159 | -0.035921 | -0.0090027 | 2.0873e-05 | 1.3105e-05 | 0.053584 | 0.053584 | 0.053584 | 0.99816 | -0.035305 | 0.99752 | -0.047494 | 14.721
24 | -0.15207 | -0.038306 | 0.15222 | 0.038397 | 0.00014346 | 9.1423e-05 | 0.22677 | 0.22677 | 0.22677 | 0.99816 | -0.035305 | 0.99919 | -0.015599 | 31.1502
25 | -0.083611 | -0.02106 | 0.083668 | 0.021096 | 5.6994e-05 | 3.635e-05 | 0.12497 | 0.12497 | 0.12497 | 0.99582 | -0.080111 | 0.99656 | -0.065867 | 34.3334
26 | 0.083611 | 0.02106 | -0.083523 | -0.021003 | 8.8263e-05 | 5.6293e-05 | 0.12497 | 0.12497 | 0.12497 | 0.99582 | -0.080111 | 0.99467 | -0.10221 | 34.3334
27 | 0.01278 | 0.0032033 | -0.01278 | -0.0032029 | 6.8327e-07 | 3.726e-07 | 0.019119 | 0.019119 | 0.019119 | 0.99467 | -0.10221 | 0.99462 | -0.10333 | 5.2526
28 | 0.070742 | 0.0178 | -0.070686 | -0.017764 | 5.66e-05 | 3.6049e-05 | 0.10585 | 0.10585 | 0.10585 | 0.99467 | -0.10221 | 0.9938 | -0.11897 | 29.0808
29 | -0.18573 | -0.046818 | 0.18581 | 0.046868 | 7.7302e-05 | 4.9332e-05 | 0.2766 | 0.2766 | 0.2766 | 0.99955 | -0.0086941 | 1 | 0 | 37.994
30 | 0.16444 | 0.04148 | -0.16438 | -0.041446 | 5.4342e-05 | 3.4652e-05 | 0.24489 | 0.24489 | 0.24489 | 0.99955 | -0.0086941 | 0.99919 | -0.015599 | 33.6386
31 | -0.0051313 | -0.001286 | 0.0051317 | 0.0012861 | 3.9823e-07 | 2.4126e-08 | 0.0077028 | 0.0077028 | 0.0077028 | 0.99126 | -0.16828 | 0.99134 | -0.16665 | 2.1162
32 | 0.013553 | 0.0033969 | -0.013553 | -0.0033966 | 4.6067e-07 | 2.5656e-07 | 0.020344 | 0.020344 | 0.020344 | 0.99134 | -0.16665 | 0.9913 | -0.16737 | 5.5889
33 | -0.018685 | -0.004683 | 0.01869 | 0.0046858 | 4.7234e-06 | 2.8165e-06 | 0.028046 | 0.028046 | 0.028046 | 0.99134 | -0.16665 | 0.99161 | -0.16135 | 7.7051
34 | -0.037989 | -0.0095227 | 0.038 | 0.0095296 | 1.1049e-05 | 6.9542e-06 | 0.057007 | 0.057007 | 0.057007 | 0.99161 | -0.16135 | 0.99193 | -0.15525 | 15.6613
35 | -0.042302 | -0.010608 | 0.042303 | 0.010609 | 1.7788e-06 | 1.1232e-06 | 0.06346 | 0.06346 | 0.06346 | 0.99193 | -0.15525 | 0.99197 | -0.15436 | 17.434
36 | -0.062145 | -0.015582 | 0.062201 | 0.015617 | 5.554e-05 | 3.5326e-05 | 0.093223 | 0.093223 | 0.093223 | 0.99197 | -0.15436 | 0.99294 | -0.13563 | 25.6108
37 | 0.070686 | 0.017764 | -0.070675 | -0.017757 | 1.102e-05 | 7.0189e-06 | 0.10585 | 0.10585 | 0.10585 | 0.9938 | -0.11897 | 0.99364 | -0.12224 | 29.0808
38 | 0.066279 | 0.016655 | -0.066236 | -0.016628 | 4.2341e-05 | 2.695e-05 | 0.099271 | 0.099271 | 0.099271 | 0.99364 | -0.12224 | 0.99294 | -0.13563 | 27.2723

## res_trafo
| p_hv_mw | q_hv_mvar | p_lv_mw | q_lv_mvar | pl_mw | ql_mvar | i_hv_ka | i_lv_ka | vm_hv_pu | va_hv_degree | vm_lv_pu | va_lv_degree | loading_percent
0 | -1.2729e-15 | -1.3162e-15 | 0.00165 | 1.2699e-07 | 0.00165 | 1.2699e-07 | 5.2857e-17 | 0.0023815 | 0.99998 | 149.9956 | 1 | 0 | 0.2619

## res_ext_grid
| p_mw | q_mvar
0 | 0.48118 | 0.12131

## res_load
| p_mw | q_mvar
0 | 0.025729 | 0.0064484
1 | 0.039452 | 0.0098876
2 | 0.0019724 | 0.00049433
3 | 0.010647 | 0.0026684
4 | 0.034395 | 0.0086202
5 | 0.046803 | 0.01173
6 | 0.023525 | 0.0058958
7 | 0.027263 | 0.0068328
8 | 0.05062 | 0.012687
9 | 0.01164 | 0.0029173
10 | 0.007552 | 0.0018927
11 | 0.027917 | 0.0069966
12 | 0.0043966 | 0.0011019
13 | 0.021299 | 0.005338
14 | 0.011962 | 0.0029979
15 | 0.012165 | 0.0030488
16 | 0.035921 | 0.0090027
17 | 0.0051313 | 0.001286
18 | 0.013553 | 0.0033966
19 | 0.019299 | 0.0048369
20 | 0.0043014 | 0.001078
21 | 0.019842 | 0.0049728
22 | 0.0043958 | 0.0011017
23 | 0.01278 | 0.0032029
24 | 0.0040357 | 0.0010115

## dtypes
| element | column | dtype
0 | bus | name | object
1 | bus | vn_kv | float64
2 | bus | type | object
3 | bus | zone | object
4 | bus | in_service | bool
5 | load | name | object
6 | load | bus | uint32
7 | load | p_mw | float64
8 | load | q_mvar | float64
9 | load | const_z_percent | float64
10 | load | const_i_percent | float64
11 | load | sn_mva | float64
12 | load | scaling | float64
13 | load | in_service | bool
14 | load | type | object
15 | ext_grid | name | object
16 | ext_grid | bus | uint32
17 | ext_grid | vm_pu | float64
18 | ext_grid | va_degree | float64
19 | ext_grid | slack_weight | float64
20 | ext_grid | in_service | bool
21 | line | name | object
22 | line | std_type | object
23 | line | from_bus | uint32
24 | line | to_bus | uint32
25 | line | length_km | float64
26 | line | r_ohm_per_km | float64
27 | line | x_ohm_per_km | float64
28 | line | c_nf_per_km | float64
29 | line | g_us_per_km | float64
30 | line | max_i_ka | float64
31 | line | df | float64
32 | line | parallel | uint32
33 | line | type | object
34 | line | in_service | bool
35 | trafo | name | object
36 | trafo | std_type | object
37 | trafo | hv_bus | uint32
38 | trafo | lv_bus | uint32
39 | trafo | sn_mva | float64
40 | trafo | vn_hv_kv | float64
41 | trafo | vn_lv_kv | float64
42 | trafo | vk_percent | float64
43 | trafo | vkr_percent | float64
44 | trafo | pfe_kw | float64
45 | trafo | i0_percent | float64
46 | trafo | shift_degree | float64
47 | trafo | tap_side | object
48 | trafo | tap_neutral | int32
49 | trafo | tap_min | int32
50 | trafo | tap_max | int32
51 | trafo | tap_step_percent | float64
52 | trafo | tap_step_degree | float64
53 | trafo | tap_pos | int32
54 | trafo | tap_phase_shifter | bool
55 | trafo | parallel | uint32
56 | trafo | df | float64
57 | trafo | in_service | bool
58 | line_geodata | coords | object
59 | bus_geodata | x | float64
60 | bus_geodata | y | float64
61 | bus_geodata | coords | object
62 | res_bus | vm_pu | float64
63 | res_bus | va_degree | float64
64 | res_bus | p_mw | float64
65 | res_bus | q_mvar | float64
66 | res_line | p_from_mw | float64
67 | res_line | q_from_mvar | float64
68 | res_line | p_to_mw | float64
69 | res_line | q_to_mvar | float64
70 | res_line | pl_mw | float64
71 | res_line | ql_mvar | float64
72 | res_line | i_from_ka | float64
73 | res_line | i_to_ka | float64
74 | res_line | i_ka | float64
75 | res_line | vm_from_pu | float64
76 | res_line | va_from_degree | float64
77 | res_line | vm_to_pu | float64
78 | res_line | va_to_degree | float64
79 | res_line | loading_percent | float64
80 | res_trafo | p_hv_mw | float64
81 | res_trafo | q_hv_mvar | float64
82 | res_trafo | p_lv_mw | float64
83 | res_trafo | q_lv_mvar | float64
84 | res_trafo | pl_mw | float64
85 | res_trafo | ql_mvar | float64
86 | res_trafo | i_hv_ka | float64
87 | res_trafo | i_lv_ka | float64
88 | res_trafo | vm_hv_pu | float64
89 | res_trafo | va_hv_degree | float64
90 | res_trafo | vm_lv_pu | float64
91 | res_trafo | va_lv_degree | float64
92 | res_trafo | loading_percent | float64
93 | res_ext_grid | p_mw | float64
94 | res_ext_grid | q_mvar | float64
95 | res_load | p_mw | float64
96 | res_load | q_mvar | float64

## parameters
| version | format_version | converged | OPF_converged | name | f_hz | sn_mva
0 | 2.14.6 | 2.14.0 | TRUE | FALSE |  | 50 | 1