## bus
| name | vn_kv | type | zone | in_service
0 | bus_LV_261-877_0_6_node_0 | 0.4 | n |  | TRUE
1 | bus_LV_261-877_0_6_node_1 | 0.4 | n |  | TRUE
2 | bus_LV_261-877_0_6_node_12 | 0.4 | n |  | TRUE
3 | bus_LV_261-877_0_6_node_3 | 0.4 | n |  | TRUE
4 | bus_LV_261-877_0_6_node_47 | 0.4 | n |  | TRUE
5 | bus_LV_261-877_0_6_node_57 | 0.4 | n |  | TRUE
6 | bus_LV_261-877_0_6_node_4 | 0.4 | n |  | TRUE
7 | bus_LV_261-877_0_6_node_13 | 0.4 | n |  | TRUE
8 | bus_LV_261-877_0_6_node_20 | 0.4 | n |  | TRUE
9 | bus_LV_261-877_0_6_node_7 | 0.4 | n |  | TRUE
10 | bus_LV_261-877_0_6_node_40 | 0.4 | n |  | TRUE
11 | bus_LV_261-877_0_6_node_34 | 0.4 | n |  | TRUE
12 | bus_LV_261-877_0_6_node_8 | 0.4 | n |  | TRUE
13 | bus_LV_261-877_0_6_node_14 | 0.4 | n |  | TRUE
14 | bus_LV_261-877_0_6_node_25 | 0.4 | n |  | TRUE
15 | bus_LV_261-877_0_6_node_11 | 0.4 | n |  | TRUE
16 | bus_LV_261-877_0_6_node_19 | 0.4 | n |  | TRUE
17 | bus_LV_261-877_0_6_node_16 | 0.4 | n |  | TRUE
18 | bus_LV_261-877_0_6_node_29 | 0.4 | n |  | TRUE
19 | bus_LV_261-877_0_6_node_33 | 0.4 | n |  | TRUE
20 | bus_LV_261-877_0_6_node_15 | 0.4 | n |  | TRUE
21 | bus_LV_261-877_0_6_node_31 | 0.4 | n |  | TRUE
22 | bus_LV_261-877_0_6_node_30 | 0.4 | n |  | TRUE
23 | bus_LV_261-877_0_6_node_38 | 0.4 | n |  | TRUE
24 | bus_LV_261-877_0_6_node_51 | 0.4 | n |  | TRUE
25 | bus_LV_261-877_0_6_node_45 | 0.4 | n |  | TRUE
26 | bus_LV_261-877_0_6_node_18 | 0.4 | n |  | TRUE
27 | bus_LV_261-877_0_6_node_41 | 0.4 | n |  | TRUE
28 | bus_LV_261-877_0_6_node_23 | 0.4 | n |  | TRUE
29 | bus_LV_261-877_0_6_node_21 | 0.4 | n |  | TRUE
30 | bus_LV_261-877_0_6_node_27 | 0.4 | n |  | TRUE
31 | bus_LV_261-877_0_6_node_24 | 0.4 | n |  | TRUE
32 | bus_LV_261-877_0_6_node_50 | 0.4 | n |  | TRUE
33 | bus_LV_261-877_0_6_node_49 | 0.4 | n |  | TRUE
34 | bus_LV_261-877_0_6_node_22 | 0.4 | n |  | TRUE
35 | bus_LV_261-877_0_6_node_17 | 0.4 | n |  | TRUE
36 | bus_LV_261-877_0_6_node_28 | 0.4 | n |  | TRUE
37 | bus_LV_261-877_0_6_node_32 | 0.4 | n |  | TRUE
38 | bus_LV_261-877_0_6_node_36 | 0.4 | n |  | TRUE
39 | bus_LV_261-877_0_6_node_26 | 0.4 | n |  | TRUE
40 | bus_LV_261-877_0_6_node_35 | 0.4 | n |  | TRUE
41 | bus_LV_261-877_0_6_node_37 | 0.4 | n |  | TRUE
42 | bus_LV_261-877_0_6_node_39 | 0.4 | n |  | TRUE
43 | bus_LV_261-877_0_6_node_42 | 0.4 | n |  | TRUE
44 | bus_LV_261-877_0_6_node_43 | 0.4 | n |  | TRUE
45 | bus_LV_261-877_0_6_node_53 | 0.4 | n |  | TRUE
46 | bus_LV_261-877_0_6_node_54 | 0.4 | n |  | TRUE
47 | bus_LV_261-877_0_6_node_44 | 0.4 | n |  | TRUE
48 | bus_LV_261-877_0_6_node_46 | 0.4 | n |  | TRUE
49 | bus_LV_261-877_0_6_node_48 | 0.4 | n |  | TRUE
50 | bus_LV_261-877_0_6_node_56 | 0.4 | n |  | TRUE
51 | bus_LV_261-877_0_6_node_52 | 0.4 | n |  | TRUE
52 | bus_LV_261-877_0_6_node_55 | 0.4 | n |  | TRUE
53 | bus_MV_539_0_node_98 | 20 | n |  | TRUE

## load
| name | bus | p_mw | q_mvar | const_z_percent | const_i_percent | sn_mva | scaling | in_service | type
0 | LV_261-877_0_6_load_0 | 0 | 0.0078129 | 0.0019581 | 0 | 0 |  | 1 | TRUE | wye
1 | LV_261-877_0_6_load_57 | 5 | 0.027628 | 0.0069243 | 0 | 0 |  | 1 | TRUE | wye
2 | LV_261-877_0_6_load_20 | 8 | 0.012261 | 0.0030729 | 0 | 0 |  | 1 | TRUE | wye
3 | LV_261-877_0_6_load_40 | 10 | 0.010841 | 0.0027171 | 0 | 0 |  | 1 | TRUE | wye
4 | LV_261-877_0_6_load_34 | 11 | 0.018259 | 0.0045763 | 0 | 0 |  | 1 | TRUE | wye
5 | LV_261-877_0_6_load_25 | 14 | 0.010442 | 0.002617 | 0 | 0 |  | 1 | TRUE | wye
6 | LV_261-877_0_6_load_19 | 16 | 0.010781 | 0.0027019 | 0 | 0 |  | 1 | TRUE | wye
7 | LV_261-877_0_6_load_16 | 17 | 0.01609 | 0.0040325 | 0 | 0 |  | 1 | TRUE | wye
8 | LV_261-877_0_6_load_29 | 18 | 0.017914 | 0.0044896 | 0 | 0 |  | 1 | TRUE | wye
9 | LV_261-877_0_6_load_33 | 19 | 0.010741 | 0.0026919 | 0 | 0 |  | 1 | TRUE | wye
10 | LV_261-877_0_6_load_31 | 21 | 0.025472 | 0.006384 | 0 | 0 |  | 1 | TRUE | wye
11 | LV_261-877_0_6_load_30 | 22 | 0.0052787 | 0.001323 | 0 | 0 |  | 1 | TRUE | wye
12 | LV_261-877_0_6_load_38 | 23 | 0.015041 | 0.0037697 | 0 | 0 |  | 1 | TRUE | wye
13 | LV_261-877_0_6_load_45 | 25 | 0.044938 | 0.011262 | 0 | 0 |  | 1 | TRUE | wye
14 | LV_261-877_0_6_load_18 | 26 | 0.016885 | 0.0042317 | 0 | 0 |  | 1 | TRUE | wye
15 | LV_261-877_0_6_load_41 | 27 | 0.009537 | 0.0023902 | 0 | 0 |  | 1 | TRUE | wye
16 | LV_261-877_0_6_load_23 | 28 | 0.0052473 | 0.0013151 | 0 | 0 |  | 1 | TRUE | wye
17 | LV_261-877_0_6_load_21 | 29 | 0.0039044 | 0.00097854 | 0 | 0 |  | 1 | TRUE | wye
18 | LV_261-877_0_6_load_27 | 30 | 0.017351 | 0.0043485 | 0 | 0 |  | 1 | TRUE | wye
19 | LV_261-877_0_6_load_24 | 31 | 0.0098198 | 0.0024611 | 0 | 0 |  | 1 | TRUE | wye
20 | LV_261-877_0_6_load_50 | 32 | 0.0063444 | 0.0015901 | 0 | 0 |  | 1 | TRUE | wye
21 | LV_261-877_0_6_load_49 | 33 | 0.0078399 | 0.0019649 | 0 | 0 |  | 1 | TRUE | wye
22 | LV_261-877_0_6_load_22 | 34 | 0.0041451 | 0.0010389 | 0 | 0 |  | 1 | TRUE | wye
23 | LV_261-877_0_6_load_17 | 35 | 0.01234 | 0.0030928 | 0 | 0 |  | 1 | TRUE | wye
24 | LV_261-877_0_6_load_28 | 36 | 0.01036 | 0.0025964 | 0 | 0 |  | 1 | TRUE | wye
25 | LV_261-877_0_6_load_32 | 37 | 0.020201 | 0.0050628 | 0 | 0 |  | 1 | TRUE | wye
26 | LV_261-877_0_6_load_36 | 38 | 0.021641 | 0.0054237 | 0 | 0 |  | 1 | TRUE | wye
27 | LV_261-877_0_6_load_26 | 39 | 0.01671 | 0.0041879 | 0 | 0 |  | 1 | TRUE | wye
28 | LV_261-877_0_6_load_35 | 40 | 0.0087199 | 0.0021854 | 0 | 0 |  | 1 | TRUE | wye
29 | LV_261-877_0_6_load_37 | 41 | 0.017743 | 0.0044468 | 0 | 0 |  | 1 | TRUE | wye
30 | LV_261-877_0_6_load_39 | 42 | 0.0090363 | 0.0022647 | 0 | 0 |  | 1 | TRUE | wye
31 | LV_261-877_0_6_load_42 | 43 | 0.010045 | 0.0025174 | 0 | 0 |  | 1 | TRUE | wye
32 | LV_261-877_0_6_load_43 | 44 | 0.0090828 | 0.0022764 | 0 | 0 |  | 1 | TRUE | wye
33 | LV_261-877_0_6_load_53 | 45 | 0.0086887 | 0.0021776 | 0 | 0 |  | 1 | TRUE | wye
34 | LV_261-877_0_6_load_54 | 46 | 0.0092464 | 0.0023174 | 0 | 0 |  | 1 | TRUE | wye
35 | LV_261-877_0_6_load_44 | 47 | 0.0097871 | 0.0024529 | 0 | 0 |  | 1 | TRUE | wye
36 | LV_261-877_0_6_load_46 | 48 | 0.036121 | 0.0090527 | 0 | 0 |  | 1 | TRUE | wye
37 | LV_261-877_0_6_load_48 | 49 | 0.00887 | 0.002223 | 0 | 0 |  | 1 | TRUE | wye
38 | LV_261-877_0_6_load_56 | 50 | 0.0085828 | 0.0021511 | 0 | 0 |  | 1 | TRUE | wye
39 | LV_261-877_0_6_load_52 | 51 | 0.0090146 | 0.0022593 | 0 | 0 |  | 1 | TRUE | wye
40 | LV_261-877_0_6_load_55 | 52 | 0.0092864 | 0.0023274 | 0 | 0 |  | 1 | TRUE | wye

## ext_grid
| name | bus | vm_pu | va_degree | slack_weight | in_service
0 |  | 43 | 1 | 0 | 1 | TRUE

## line
| name | std_type | from_bus | to_bus | length_km | r_ohm_per_km | x_ohm_per_km | c_nf_per_km | g_us_per_km | max_i_ka | df | parallel | type | in_service
0 | LV_261-877_0_6_line_0 |  | 0 | 1 | 0.020174 | 0.125 | 0.08 | 261 | 0 | 0.364 | 1 | 1 | cs | TRUE
1 | LV_261-877_0_6_line_1 |  | 1 | 2 | 0.011783 | 0.125 | 0.08 | 261 | 0 | 0.364 | 1 | 1 | cs | TRUE
2 | LV_261-877_0_6_line_2 |  | 2 | 18 | 0.0082073 | 0.125 | 0.08 | 261 | 0 | 0.364 | 1 | 1 | cs | TRUE
3 | LV_261-877_0_6_line_3 |  | 2 | 19 | 0.01857 | 0.125 | 0.08 | 261 | 0 | 0.364 | 1 | 1 | cs | TRUE
4 | LV_261-877_0_6_line_4 |  | 3 | 4 | 0.032244 | 0.125 | 0.08 | 261 | 0 | 0.364 | 1 | 1 | cs | TRUE
5 | LV_261-877_0_6_line_5 |  | 3 | 5 | 0.034821 | 0.125 | 0.08 | 261 | 0 | 0.364 | 1 | 1 | cs | TRUE
6 | LV_261-877_0_6_line_6 |  | 4 | 24 | 0.0189 | 0.125 | 0.08 | 261 | 0 | 0.364 | 1 | 1 | cs | TRUE
7 | LV_261-877_0_6_line_7 |  | 4 | 25 | 0.023965 | 0.125 | 0.08 | 261 | 0 | 0.364 | 1 | 1 | cs | TRUE
8 | LV_261-877_0_6_line_8 |  | 6 | 7 | 0.0089941 | 0.125 | 0.08 | 261 | 0 | 0.364 | 1 | 1 | cs | TRUE
9 | LV_261-877_0_6_line_9 |  | 6 | 8 | 0.0026449 | 0.125 | 0.08 | 261 | 0 | 0.364 | 1 | 1 | cs | TRUE
10 | LV_261-877_0_6_line_10 |  | 7 | 20 | 0.015104 | 0.125 | 0.08 | 261 | 0 | 0.364 | 1 | 3 | cs | TRUE
11 | LV_261-877_0_6_line_11 |  | 7 | 21 | 0.014949 | 0.125 | 0.08 | 261 | 0 | 0.364 | 1 | 3 | cs | TRUE
12 | LV_261-877_0_6_line_12 |  | 8 | 26 | 0.0028538 | 0.125 | 0.08 | 261 | 0 | 0.364 | 1 | 1 | cs | TRUE
13 | LV_261-877_0_6_line_13 |  | 9 | 10 | 0.0082757 | 0.125 | 0.08 | 261 | 0 | 0.364 | 1 | 1 | cs | TRUE
14 | LV_261-877_0_6_line_14 |  | 9 | 11 | 0.0077136 | 0.125 | 0.08 | 261 | 0 | 0.364 | 1 | 1 | cs | TRUE
15 | LV_261-877_0_6_line_15 |  | 10 | 27 | 0.011734 | 0.125 | 0.08 | 261 | 0 | 0.364 | 1 | 1 | cs | TRUE
16 | LV_261-877_0_6_line_16 |  | 11 | 30 | 0.01212 | 0.125 | 0.08 | 261 | 0 | 0.364 | 1 | 1 | cs | TRUE
17 | LV_261-877_0_6_line_17 |  | 12 | 13 | 0.002549 | 0.125 | 0.08 | 261 | 0 | 0.364 | 1 | 1 | cs | TRUE
18 | LV_261-877_0_6_line_18 |  | 12 | 14 | 0.0087056 | 0.125 | 0.08 | 261 | 0 | 0.364 | 1 | 1 | cs | TRUE
19 | LV_261-877_0_6_line_19 |  | 13 | 22 | 0.016434 | 0.125 | 0.08 | 261 | 0 | 0.364 | 1 | 1 | cs | TRUE
20 | LV_261-877_0_6_line_20 |  | 14 | 31 | 0.012185 | 0.125 | 0.08 | 261 | 0 | 0.364 | 1 | 1 | cs | TRUE
21 | LV_261-877_0_6_line_21 |  | 15 | 16 | 0.013352 | 0.125 | 0.08 | 261 | 0 | 0.364 | 1 | 1 | cs | TRUE
22 | LV_261-877_0_6_line_22 |  | 15 | 17 | 0.0086004 | 0.125 | 0.08 | 261 | 0 | 0.364 | 1 | 1 | cs | TRUE
23 | LV_261-877_0_6_line_23 |  | 16 | 34 | 0.0059807 | 0.125 | 0.08 | 261 | 0 | 0.364 | 1 | 1 | cs | TRUE
24 | LV_261-877_0_6_line_24 |  | 17 | 35 | 0.011341 | 0.125 | 0.08 | 261 | 0 | 0.364 | 1 | 1 | cs | TRUE
25 | LV_261-877_0_6_line_25 |  | 18 | 36 | 0.01441 | 0.125 | 0.08 | 261 | 0 | 0.364 | 1 | 1 | cs | TRUE
26 | LV_261-877_0_6_line_26 |  | 19 | 37 | 0.010049 | 0.125 | 0.08 | 261 | 0 | 0.364 | 1 | 2 | cs | TRUE
27 | LV_261-877_0_6_line_27 |  | 20 | 23 | 0.0094202 | 0.125 | 0.08 | 261 | 0 | 0.364 | 1 | 3 | cs | TRUE
28 | LV_261-877_0_6_line_28 |  | 21 | 37 | 0.01356 | 0.125 | 0.08 | 261 | 0 | 0.364 | 1 | 3 | cs | TRUE
29 | LV_261-877_0_6_line_29 |  | 22 | 36 | 0.01042 | 0.125 | 0.08 | 261 | 0 | 0.364 | 1 | 1 | cs | TRUE
30 | LV_261-877_0_6_line_30 |  | 23 | 38 | 0.0012757 | 0.125 | 0.08 | 261 | 0 | 0.364 | 1 | 3 | cs | TRUE
31 | LV_261-877_0_6_line_31 |  | 24 | 51 | 0.022419 | 0.125 | 0.08 | 261 | 0 | 0.364 | 1 | 2 | cs | TRUE
32 | LV_261-877_0_6_line_32 |  | 24 | 33 | 0.014661 | 0.125 | 0.08 | 261 | 0 | 0.364 | 1 | 1 | cs | TRUE
33 | LV_261-877_0_6_line_33 |  | 25 | 47 | 0.028324 | 0.125 | 0.08 | 261 | 0 | 0.364 | 1 | 1 | cs | TRUE
34 | LV_261-877_0_6_line_34 |  | 26 | 35 | 0.0077698 | 0.125 | 0.08 | 261 | 0 | 0.364 | 1 | 1 | cs | TRUE
35 | LV_261-877_0_6_line_35 |  | 28 | 29 | 0.0093977 | 0.125 | 0.08 | 261 | 0 | 0.364 | 1 | 1 | cs | TRUE
36 | LV_261-877_0_6_line_36 |  | 29 | 34 | 0.012262 | 0.125 | 0.08 | 261 | 0 | 0.364 | 1 | 1 | cs | TRUE
37 | LV_261-877_0_6_line_37 |  | 30 | 39 | 0.004669 | 0.125 | 0.08 | 261 | 0 | 0.364 | 1 | 1 | cs | TRUE
38 | LV_261-877_0_6_line_38 |  | 31 | 39 | 0.0075297 | 0.125 | 0.08 | 261 | 0 | 0.364 | 1 | 1 | cs | TRUE
39 | LV_261-877_0_6_line_39 |  | 32 | 33 | 0.016293 | 0.125 | 0.08 | 261 | 0 | 0.364 | 1 | 1 | cs | TRUE
40 | LV_261-877_0_6_line_40 |  | 38 | 40 | 0.015062 | 0.125 | 0.08 | 261 | 0 | 0.364 | 1 | 3 | cs | TRUE
41 | LV_261-877_0_6_line_41 |  | 40 | 41 | 0.0057013 | 0.125 | 0.08 | 261 | 0 | 0.364 | 1 | 3 | cs | TRUE
42 | LV_261-877_0_6_line_42 |  | 41 | 42 | 0.0011166 | 0.125 | 0.08 | 261 | 0 | 0.364 | 1 | 3 | cs | TRUE
43 | LV_261-877_0_6_line_43 |  | 42 | 43 | 0.0075821 | 0.125 | 0.08 | 261 | 0 | 0.364 | 1 | 3 | cs | TRUE
44 | LV_261-877_0_6_line_44 |  | 43 | 44 | 0.0076654 | 0.125 | 0.08 | 261 | 0 | 0.364 | 1 | 3 | cs | TRUE
45 | LV_261-877_0_6_line_45 |  | 44 | 45 | 0.0073681 | 0.125 | 0.08 | 261 | 0 | 0.364 | 1 | 3 | cs | TRUE
46 | LV_261-877_0_6_line_46 |  | 45 | 46 | 0.0074365 | 0.125 | 0.08 | 261 | 0 | 0.364 | 1 | 3 | cs | TRUE
47 | LV_261-877_0_6_line_47 |  | 46 | 52 | 0.0076837 | 0.125 | 0.08 | 261 | 0 | 0.364 | 1 | 3 | cs | TRUE
48 | LV_261-877_0_6_line_48 |  | 47 | 48 | 0.0052953 | 0.125 | 0.08 | 261 | 0 | 0.364 | 1 | 1 | cs | TRUE
49 | LV_261-877_0_6_line_49 |  | 48 | 49 | 0.0024676 | 0.125 | 0.08 | 261 | 0 | 0.364 | 1 | 1 | cs | TRUE
50 | LV_261-877_0_6_line_50 |  | 49 | 50 | 0.0073654 | 0.125 | 0.08 | 261 | 0 | 0.364 | 1 | 1 | cs | TRUE
51 | LV_261-877_0_6_line_51 |  | 51 | 52 | 0.015403 | 0.125 | 0.08 | 261 | 0 | 0.364 | 1 | 3 | cs | TRUE

## trafo
| name | std_type | hv_bus | lv_bus | sn_mva | vn_hv_kv | vn_lv_kv | vk_percent | vkr_percent | pfe_kw | i0_percent | shift_degree | tap_side | tap_neutral | tap_min | tap_max | tap_step_percent | tap_step_degree | tap_pos | tap_phase_shifter | parallel | df | in_service
0 | LV_261-877_0_6_trafo_42 | 0.63 MVA 20/0.4 kV | 53 | 43 | 0.63 | 20 | 0.4 | 6 | 1.206 | 1.65 | 0.2619 | 150 | hv | 0 | -2 | 2 | 2.5 | 0 | 0 | FALSE | 1 | 1 | TRUE

## line_geodata
| x0 | y0 | x1 | y1 | x2 | y2 | x3 | y3 | x4 | y4
0 | 2684502.9802 | 1245497.4811 | 2684487.2274 | 1245484.8784
1 | 2684496.0663 | 1245507.023 | 2684499.7889 | 1245501.9056 | 2684502.9802 | 1245497.4811
2 | 2684496.0663 | 1245507.023 | 2684493.455 | 1245504.6841 | 2684489.8665 | 1245501.6463
3 | 2684496.0663 | 1245507.023 | 2684497.1638 | 1245509.0179 | 2684488.0829 | 1245522.5459
4 | 2684355.0869 | 1245518.0248 | 2684333.9978 | 1245542.4651
5 | 2684333.9978 | 1245542.4651 | 2684362.5248 | 1245562.4327
6 | 2684367.4634 | 1245503.7125 | 2684355.0869 | 1245518.0248
7 | 2684355.0869 | 1245518.0248 | 2684374.5603 | 1245531.9924
8 | 2684466.5927 | 1245554.5604 | 2684468.0828 | 1245555.5156 | 2684469.7451 | 1245556.5734 | 2684471.2352 | 1245557.5287 | 2684474.1704 | 1245559.4052
9 | 2684474.1704 | 1245559.4052 | 2684475.6358 | 1245557.2033
10 | 2684456.2755 | 1245565.3992 | 2684460.4637 | 1245559.41 | 2684466.5927 | 1245554.5604
11 | 2684466.5927 | 1245554.5604 | 2684474.9245 | 1245542.1482
12 | 2684477.2169 | 1245554.8276 | 2684475.6358 | 1245557.2033
13 | 2684421.7865 | 1245509.3894 | 2684417.8366 | 1245506.5979 | 2684419.9844 | 1245503.912
14 | 2684421.7865 | 1245509.3894 | 2684424.9507 | 1245511.6361 | 2684427.3869 | 1245508.6771
15 | 2684427.3124 | 1245494.7481 | 2684419.9844 | 1245503.912
16 | 2684435.0906 | 1245499.32 | 2684427.3869 | 1245508.6771
17 | 2684456.1225 | 1245473.7743 | 2684458.3721 | 1245474.9849
18 | 2684456.1225 | 1245473.7743 | 2684450.5892 | 1245480.4951
19 | 2684458.3721 | 1245474.9849 | 2684470.9153 | 1245485.6033
20 | 2684450.5892 | 1245480.4951 | 2684442.8441 | 1245489.9025
21 | 2684492.5705 | 1245531.758 | 2684503.4852 | 1245539.4485
22 | 2684492.5705 | 1245531.758 | 2684487.8055 | 1245538.9177
23 | 2684508.3742 | 1245542.8932 | 2684503.4852 | 1245539.4485
24 | 2684487.8055 | 1245538.9177 | 2684481.5218 | 1245548.3593
25 | 2684478.8685 | 1245492.336 | 2684489.8665 | 1245501.6463
26 | 2684488.0829 | 1245522.5459 | 2684482.4822 | 1245530.8893
27 | 2684456.2755 | 1245565.3992 | 2684448.5385 | 1245560.0253
28 | 2684474.9245 | 1245542.1482 | 2684482.4822 | 1245530.8893
29 | 2684478.8685 | 1245492.336 | 2684470.9153 | 1245485.6033
30 | 2684448.5385 | 1245560.0253 | 2684447.4907 | 1245559.2976
31 | 2684367.4634 | 1245503.7125 | 2684385.8765 | 1245516.5018
32 | 2684367.4634 | 1245503.7125 | 2684377.0249 | 1245492.5979
33 | 2684397.5758 | 1245548.5006 | 2684374.5603 | 1245531.9924
34 | 2684477.2169 | 1245554.8276 | 2684481.5218 | 1245548.3593
35 | 2684518.3976 | 1245549.9556 | 2684526.0799 | 1245555.3685
36 | 2684518.3976 | 1245549.9556 | 2684508.3742 | 1245542.8932
37 | 2684435.0906 | 1245499.32 | 2684438.0582 | 1245495.7155
38 | 2684438.0582 | 1245495.7155 | 2684442.8441 | 1245489.9025
39 | 2684377.0249 | 1245492.5979 | 2684387.6507 | 1245480.246
40 | 2684435.1199 | 1245550.7051 | 2684447.4907 | 1245559.2976
41 | 2684435.1199 | 1245550.7051 | 2684430.4374 | 1245547.4527
42 | 2684429.5203 | 1245546.8157 | 2684430.4374 | 1245547.4527
43 | 2684429.5203 | 1245546.8157 | 2684423.293 | 1245542.4904
44 | 2684416.9972 | 1245538.1175 | 2684423.293 | 1245542.4904
45 | 2684410.9456 | 1245533.9142 | 2684416.9972 | 1245538.1175
46 | 2684410.9456 | 1245533.9142 | 2684404.8379 | 1245529.6719
47 | 2684398.5271 | 1245525.2886 | 2684404.8379 | 1245529.6719
48 | 2684397.5758 | 1245548.5006 | 2684401.8787 | 1245551.5869
49 | 2684403.8838 | 1245553.0251 | 2684401.8787 | 1245551.5869
50 | 2684403.8838 | 1245553.0251 | 2684409.8688 | 1245557.3179
51 | 2684398.5271 | 1245525.2886 | 2684385.8765 | 1245516.5018

## bus_geodata
| x | y | coords
0 | 2684487.2274 | 1245484.8784
1 | 2684502.9802 | 1245497.4811
2 | 2684496.0663 | 1245507.023
3 | 2684333.9978 | 1245542.4651
4 | 2684355.0869 | 1245518.0248
5 | 2684362.5248 | 1245562.4327
6 | 2684474.1704 | 1245559.4052
7 | 2684466.5927 | 1245554.5604
8 | 2684475.6358 | 1245557.2033
9 | 2684421.7865 | 1245509.3894
10 | 2684419.9844 | 1245503.912
11 | 2684427.3869 | 1245508.6771
12 | 2684456.1225 | 1245473.7742
13 | 2684458.3721 | 1245474.9849
14 | 2684450.5892 | 1245480.4951
15 | 2684492.5705 | 1245531.758
16 | 2684503.4852 | 1245539.4485
17 | 2684487.8055 | 1245538.9177
18 | 2684489.8665 | 1245501.6463
19 | 2684488.0829 | 1245522.5459
20 | 2684456.2755 | 1245565.3992
21 | 2684474.9245 | 1245542.1482
22 | 2684470.9153 | 1245485.6033
23 | 2684448.5385 | 1245560.0253
24 | 2684367.4634 | 1245503.7125
25 | 2684374.5603 | 1245531.9924
26 | 2684477.2169 | 1245554.8276
27 | 2684427.3124 | 1245494.7481
28 | 2684526.0799 | 1245555.3685
29 | 2684518.3976 | 1245549.9556
30 | 2684435.0906 | 1245499.32
31 | 2684442.8441 | 1245489.9025
32 | 2684387.6507 | 1245480.246
33 | 2684377.0249 | 1245492.5979
34 | 2684508.3742 | 1245542.8932
35 | 2684481.5218 | 1245548.3593
36 | 2684478.8685 | 1245492.336
37 | 2684482.4822 | 1245530.8893
38 | 2684447.4907 | 1245559.2976
39 | 2684438.0582 | 1245495.7155
40 | 2684435.1199 | 1245550.7051
41 | 2684430.4374 | 1245547.4527
42 | 2684429.5203 | 1245546.8157
43 | 2684423.293 | 1245542.4904
44 | 2684416.9972 | 1245538.1175
45 | 2684410.9456 | 1245533.9142
46 | 2684404.8379 | 1245529.6719
47 | 2684397.5758 | 1245548.5006
48 | 2684401.8787 | 1245551.5869
49 | 2684403.8838 | 1245553.0251
50 | 2684409.8688 | 1245557.3179
51 | 2684385.8765 | 1245516.5018
52 | 2684398.5271 | 1245525.2886
53 | 2684456.2755 | 1245565.3992

## line_std_types
| c_nf_per_km | r_ohm_per_km | x_ohm_per_km | max_i_ka | type | q_mm2 | alpha | voltage_rating
NAYY 4x50 SE | 210 | 0.642 | 0.083 | 0.142 | cs | 50 | 0.00403 | LV
NAYY 4x120 SE | 264 | 0.225 | 0.08 | 0.242 | cs | 120 | 0.00403 | LV
NAYY 4x150 SE | 261 | 0.208 | 0.08 | 0.27 | cs | 150 | 0.00403 | LV
NA2XS2Y 1x95 RM/25 12/20 kV | 216 | 0.313 | 0.132 | 0.252 | cs | 95 | 0.00403 | MV
NA2XS2Y 1x185 RM/25 12/20 kV | 273 | 0.161 | 0.117 | 0.362 | cs | 185 | 0.00403 | MV
NA2XS2Y 1x240 RM/25 12/20 kV | 304 | 0.122 | 0.112 | 0.421 | cs | 240 | 0.00403 | MV
NA2XS2Y 1x95 RM/25 6/10 kV | 315 | 0.313 | 0.123 | 0.249 | cs | 95 | 0.00403 | MV
NA2XS2Y 1x185 RM/25 6/10 kV | 406 | 0.161 | 0.11 | 0.358 | cs | 185 | 0.00403 | MV
NA2XS2Y 1x240 RM/25 6/10 kV | 456 | 0.122 | 0.105 | 0.416 | cs | 240 | 0.00403 | MV
NA2XS2Y 1x150 RM/25 12/20 kV | 250 | 0.206 | 0.116 | 0.319 | cs | 150 | 0.00403 | MV
NA2XS2Y 1x120 RM/25 12/20 kV | 230 | 0.253 | 0.119 | 0.283 | cs | 120 | 0.00403 | MV
NA2XS2Y 1x70 RM/25 12/20 kV | 190 | 0.443 | 0.132 | 0.22 | cs | 70 | 0.00403 | MV
NA2XS2Y 1x150 RM/25 6/10 kV | 360 | 0.206 | 0.11 | 0.315 | cs | 150 | 0.00403 | MV
NA2XS2Y 1x120 RM/25 6/10 kV | 340 | 0.253 | 0.113 | 0.28 | cs | 120 | 0.00403 | MV
NA2XS2Y 1x70 RM/25 6/10 kV | 280 | 0.443 | 0.123 | 0.217 | cs | 70 | 0.00403 | MV
N2XS(FL)2Y 1x120 RM/35 64/110 kV | 112 | 0.153 | 0.166 | 0.366 | cs | 120 | 0.00393 | HV
N2XS(FL)2Y 1x185 RM/35 64/110 kV | 125 | 0.099 | 0.156 | 0.457 | cs | 185 | 0.00393 | HV
N2XS(FL)2Y 1x240 RM/35 64/110 kV | 135 | 0.075 | 0.149 | 0.526 | cs | 240 | 0.00393 | HV
N2XS(FL)2Y 1x300 RM/35 64/110 kV | 144 | 0.06 | 0.144 | 0.588 | cs | 300 | 0.00393 | HV
15-AL1/3-ST1A 0.4 | 11 | 1.8769 | 0.35 | 0.105 | ol | 16 | 0.00403 | LV
24-AL1/4-ST1A 0.4 | 11.25 | 1.2012 | 0.335 | 0.14 | ol | 24 | 0.00403 | LV
48-AL1/8-ST1A 0.4 | 12.2 | 0.5939 | 0.3 | 0.21 | ol | 48 | 0.00403 | LV
94-AL1/15-ST1A 0.4 | 13.2 | 0.306 | 0.29 | 0.35 | ol | 94 | 0.00403 | LV
34-AL1/6-ST1A 10.0 | 9.7 | 0.8342 | 0.36 | 0.17 | ol | 34 | 0.00403 | MV
48-AL1/8-ST1A 10.0 | 10.1 | 0.5939 | 0.35 | 0.21 | ol | 48 | 0.00403 | MV
70-AL1/11-ST1A 10.0 | 10.4 | 0.4132 | 0.339 | 0.29 | ol | 70 | 0.00403 | MV
94-AL1/15-ST1A 10.0 | 10.75 | 0.306 | 0.33 | 0.35 | ol | 94 | 0.00403 | MV
122-AL1/20-ST1A 10.0 | 11.1 | 0.2376 | 0.323 | 0.41 | ol | 122 | 0.00403 | MV
149-AL1/24-ST1A 10.0 | 11.25 | 0.194 | 0.315 | 0.47 | ol | 149 | 0.00403 | MV
34-AL1/6-ST1A 20.0 | 9.15 | 0.8342 | 0.382 | 0.17 | ol | 34 | 0.00403 | MV
48-AL1/8-ST1A 20.0 | 9.5 | 0.5939 | 0.372 | 0.21 | ol | 48 | 0.00403 | MV
70-AL1/11-ST1A 20.0 | 9.7 | 0.4132 | 0.36 | 0.29 | ol | 70 | 0.00403 | MV
94-AL1/15-ST1A 20.0 | 10 | 0.306 | 0.35 | 0.35 | ol | 94 | 0.00403 | MV
122-AL1/20-ST1A 20.0 | 10.3 | 0.2376 | 0.344 | 0.41 | ol | 122 | 0.00403 | MV
149-AL1/24-ST1A 20.0 | 10.5 | 0.194 | 0.337 | 0.47 | ol | 149 | 0.00403 | MV
184-AL1/30-ST1A 20.0 | 10.75 | 0.1571 | 0.33 | 0.535 | ol | 184 | 0.00403 | MV
243-AL1/39-ST1A 20.0 | 11 | 0.1188 | 0.32 | 0.645 | ol | 243 | 0.00403 | MV
48-AL1/8-ST1A 110.0 | 8 | 0.5939 | 0.46 | 0.21 | ol | 48 | 0.00403 | HV
70-AL1/11-ST1A 110.0 | 8.4 | 0.4132 | 0.45 | 0.29 | ol | 70 | 0.00403 | HV
94-AL1/15-ST1A 110.0 | 8.65 | 0.306 | 0.44 | 0.35 | ol | 94 | 0.00403 | HV
122-AL1/20-ST1A 110.0 | 8.5 | 0.2376 | 0.43 | 0.41 | ol | 122 | 0.00403 | HV
149-AL1/24-ST1A 110.0 | 8.75 | 0.194 | 0.41 | 0.47 | ol | 149 | 0.00403 | HV
184-AL1/30-ST1A 110.0 | 8.8 | 0.1571 | 0.4 | 0.535 | ol | 184 | 0.00403 | HV
243-AL1/39-ST1A 110.0 | 9 | 0.1188 | 0.39 | 0.645 | ol | 243 | 0.00403 | HV
305-AL1/39-ST1A 110.0 | 9.2 | 0.0949 | 0.38 | 0.74 | ol | 305 | 0.00403 | HV
490-AL1/64-ST1A 110.0 | 9.75 | 0.059 | 0.37 | 0.96 | ol | 490 | 0.00403 | HV
679-AL1/86-ST1A 110.0 | 9.95 | 0.042 | 0.36 | 1.15 | ol | 679 | 0.00403 | HV
490-AL1/64-ST1A 220.0 | 10 | 0.059 | 0.285 | 0.96 | ol | 490 | 0.00403 | HV
679-AL1/86-ST1A 220.0 | 11.7 | 0.042 | 0.275 | 1.15 | ol | 679 | 0.00403 | HV
490-AL1/64-ST1A 380.0 | 11 | 0.059 | 0.253 | 0.96 | ol | 490 | 0.00403 | HV
679-AL1/86-ST1A 380.0 | 14.6 | 0.042 | 0.25 | 1.15 | ol | 679 | 0.00403 | HV

## trafo_std_types
| i0_percent | pfe_kw | vkr_percent | sn_mva | vn_lv_kv | vn_hv_kv | vk_percent | shift_degree | vector_group | tap_side | tap_neutral | tap_min | tap_max | tap_step_degree | tap_step_percent | tap_phase_shifter
160 MVA 380/110 kV | 0.06 | 60 | 0.25 | 160 | 110 | 380 | 12.2 | 0 | Yy0 | hv | 0 | -9 | 9 | 0 | 1.5 | FALSE
100 MVA 220/110 kV | 0.06 | 55 | 0.26 | 100 | 110 | 220 | 12 | 0 | Yy0 | hv | 0 | -9 | 9 | 0 | 1.5 | FALSE
63 MVA 110/20 kV | 0.04 | 22 | 0.32 | 63 | 20 | 110 | 18 | 150 | YNd5 | hv | 0 | -9 | 9 | 0 | 1.5 | FALSE
40 MVA 110/20 kV | 0.05 | 18 | 0.34 | 40 | 20 | 110 | 16.2 | 150 | YNd5 | hv | 0 | -9 | 9 | 0 | 1.5 | FALSE
25 MVA 110/20 kV | 0.07 | 14 | 0.41 | 25 | 20 | 110 | 12 | 150 | YNd5 | hv | 0 | -9 | 9 | 0 | 1.5 | FALSE
63 MVA 110/10 kV | 0.04 | 22 | 0.32 | 63 | 10 | 110 | 18 | 150 | YNd5 | hv | 0 | -9 | 9 | 0 | 1.5 | FALSE
40 MVA 110/10 kV | 0.05 | 18 | 0.34 | 40 | 10 | 110 | 16.2 | 150 | YNd5 | hv | 0 | -9 | 9 | 0 | 1.5 | FALSE
25 MVA 110/10 kV | 0.07 | 14 | 0.41 | 25 | 10 | 110 | 12 | 150 | YNd5 | hv | 0 | -9 | 9 | 0 | 1.5 | FALSE
0.25 MVA 20/0.4 kV | 0.32 | 0.8 | 1.44 | 0.25 | 0.4 | 20 | 6 | 150 | Yzn5 | hv | 0 | -2 | 2 | 0 | 2.5 | FALSE
0.4 MVA 20/0.4 kV | 0.3375 | 1.35 | 1.425 | 0.4 | 0.4 | 20 | 6 | 150 | Dyn5 | hv | 0 | -2 | 2 | 0 | 2.5 | FALSE
0.63 MVA 20/0.4 kV | 0.2619 | 1.65 | 1.206 | 0.63 | 0.4 | 20 | 6 | 150 | Dyn5 | hv | 0 | -2 | 2 | 0 | 2.5 | FALSE
0.25 MVA 10/0.4 kV | 0.24 | 0.6 | 1.2 | 0.25 | 0.4 | 10 | 4 | 150 | Dyn5 | hv | 0 | -2 | 2 | 0 | 2.5 | FALSE
0.4 MVA 10/0.4 kV | 0.2375 | 0.95 | 1.325 | 0.4 | 0.4 | 10 | 4 | 150 | Dyn5 | hv | 0 | -2 | 2 | 0 | 2.5 | FALSE
0.63 MVA 10/0.4 kV | 0.1873 | 1.18 | 1.0794 | 0.63 | 0.4 | 10 | 4 | 150 | Dyn5 | hv | 0 | -2 | 2 | 0 | 2.5 | FALSE

## trafo3w_std_types
| sn_hv_mva | sn_mv_mva | sn_lv_mva | vn_hv_kv | vn_mv_kv | vn_lv_kv | vk_hv_percent | vk_mv_percent | vk_lv_percent | vkr_hv_percent | vkr_mv_percent | vkr_lv_percent | pfe_kw | i0_percent | shift_mv_degree | shift_lv_degree | vector_group | tap_side | tap_neutral | tap_min | tap_max | tap_step_percent
63/25/38 MVA 110/20/10 kV | 63 | 25 | 38 | 110 | 20 | 10 | 10.4 | 10.4 | 10.4 | 0.28 | 0.32 | 0.35 | 35 | 0.89 | 0 | 0 | YN0yn0yn0 | hv | 0 | -10 | 10 | 1.2
63/25/38 MVA 110/10/10 kV | 63 | 25 | 38 | 110 | 10 | 10 | 10.4 | 10.4 | 10.4 | 0.28 | 0.32 | 0.35 | 35 | 0.89 | 0 | 0 | YN0yn0yn0 | hv | 0 | -10 | 10 | 1.2

## fuse_std_types
| fuse_type | i_rated_a | t_avg | t_min | t_total | x_avg | x_min | x_total
HV 100A | HV 100A | 100 | 0 | [10.0, 3.64, 0.854, 0.281, 0.1, 0.0531, 0.022, 0.01] | [10.0, 4.267, 1.21, 0.403, 0.1, 0.058, 0.022, 0.01] | 0 | [300.0, 350.0, 450.0, 550.0, 700.0, 850.0, 1200.0, 1752.0] | [600.0, 700.0, 900.0, 1150.0, 1665.0, 2000.0, 3000.0, 4313.0]
HV 10A | HV 10A | 10 | 0 | [10.0, 1675.0, 0.344, 0.156, 0.1, 0.0417, 0.0171, 0.01] | [10.0, 1.3, 0.3, 0.155, 0.1, 0.0555, 0.023, 0.01] | 0 | [30.0, 32.0, 35.0, 37.0, 39.0, 50.0, 70.0, 88.0] | [60.0, 70.0, 80.0, 87.0, 94.0, 110.0, 150.0, 216.0]
HV 125A | HV 125A | 125 | 0 | [10.0, 1.82, 0.344, 0.1, 0.0467, 0.0269, 0.01] | [10.0, 2.478, 0.426, 0.1, 0.0427, 0.0211, 0.01] | 0 | [375.0, 500.0, 700.0, 925.0, 1200.0, 1500.0, 2341.0] | [750.0, 1000.0, 1500.0, 2200.0, 3000.0, 4000.0, 5765.0]
HV 160A | HV 160A | 160 | 0 | [10.0, 4.15, 1.03, 0.198, 0.1, 0.051, 0.0172, 0.01] | [10.0, 2.3, 0.734, 0.274, 0.1, 0.046, 0.0177, 0.01] | 0 | [480.0, 550.0, 700.0, 1000.0, 1260.0, 1600.0, 2500.0, 3227.0] | [960.0, 1300.0, 1700.0, 2200.0, 2996.0, 4000.0, 6000.0, 7946.0]
HV 16A | HV 16A | 16 | 0 | [10.0, 0.352, 0.164, 0.1, 0.0649, 0.0342, 0.01] | [10.0, 2.34, 0.722, 0.181, 0.1, 0.055, 0.0296, 0.01] | 0 | [48.0, 60.0, 65.0, 71.0, 80.0, 100.0, 162.0] | [96.0, 110.0, 125.0, 150.0, 168.0, 200.0, 250.0, 398.0]
HV 200A | HV 200A | 200 | 0 | [10.0, 4.267, 1.21, 0.403, 0.1, 0.058, 0.022, 0.01] | [10.0, 3.73, 1.654, 0.328, 0.1, 0.0531, 0.019, 0.01] | 0 | [600.0, 700.0, 900.0, 1150.0, 1665.0, 2000.0, 3000.0, 4313.0] | [1200.0, 1500.0, 1800.0, 2700.0, 3960.0, 5000.0, 7500.0, 10620.0]
HV 20A | HV 20A | 20 | 0 | [10.0, 1.3, 0.3, 0.155, 0.1, 0.0555, 0.023, 0.01] | [10.0, 1.3, 0.161, 0.1, 0.0611, 0.0399, 0.0141, 0.01] | 0 | [60.0, 70.0, 80.0, 87.0, 94.0, 110.0, 150.0, 216.0] | [120.0, 150.0, 200.0, 223.0, 260.0, 300.0, 450.0, 532.0]
HV 25A | HV 25A | 25 | 0 | [10.0, 2.512, 0.833, 0.299, 0.1, 0.0372, 0.0223, 0.01] | [10.0, 3.125, 0.597, 0.198, 0.1, 0.0378, 0.022, 0.01] | 0 | [75.0, 82.0, 90.0, 100.0, 124.0, 170.0, 200.0, 289.0] | [150.0, 170.0, 210.0, 250.0, 294.0, 400.0, 500.0, 711.0]
HV 31.5A | HV 31.5A | 31.5 | 0 | [10.0, 2.34, 0.722, 0.181, 0.1, 0.055, 0.0296, 0.01] | [10.0, 2.84, 0.368, 0.164, 0.1, 0.0621, 0.0378, 0.0195, 0.01] | 0 | [95.0, 110.0, 125.0, 150.0, 165.0, 200.0, 250.0, 390.0] | [189.0, 220.0, 300.0, 350.0, 393.0, 450.0, 530.0, 700.0, 960.0]
HV 40A | HV 40A | 40 | 0 | [10.0, 1.3, 0.161, 0.1, 0.0611, 0.0399, 0.0141, 0.01] | [10.0, 2.05, 0.369, 0.198, 0.1, 0.051, 0.0298, 0.01] | 0 | [120.0, 150.0, 200.0, 223.0, 260.0, 300.0, 450.0, 532.0] | [240.0, 300.0, 400.0, 450.0, 530.0, 650.0, 800.0, 1311.0]
HV 50A | HV 50A | 50 | 0 | [10.0, 3.215, 0.597, 0.198, 0.1, 0.0378, 0.022, 0.01] | [10.0, 3.64, 0.854, 0.281, 0.1, 0.0531, 0.022, 0.01] | 0 | [150.0, 170.0, 210.0, 250.0, 294.0, 400.0, 500.0, 711.0] | [300.0, 350.0, 450.0, 550.0, 700.0, 850.0, 1200.0, 1752.0]
HV 6.3A | HV 6.3A | 6.3 | 0 | [10.0, 1.39, 0.344, 0.168, 0.1, 0.056, 0.0263, 0.01] | [10.0, 1.711, 0.516, 0.198, 0.1, 0.0634, 0.0303, 0.01] | 0 | [19.0, 19.5, 20.4, 20.8, 22.0, 25.0, 32.0, 48.0] | [38.0, 40.0, 43.0, 48.0, 53.0, 60.0, 75.0, 118.0]
HV 63A | HV 63A | 63 | 0 | [10.0, 2.84, 0.368, 0.164, 0.1, 0.0621, 0.0378, 0.0195, 0.01] | [10.0, 1.82, 0.344, 0.1, 0.0467, 0.0269, 0.01] | 0 | [189.0, 220.0, 300.0, 350.0, 393.0, 450.0, 530.0, 700.0, 961.0] | [378.0, 500.0, 700.0, 934.0, 1200.0, 1500.0, 2366.0]
HV 80A | HV 80A | 80 | 0 | [10.0, 2.05, 0.369, 0.198, 0.1, 0.051, 0.0298, 0.01] | [10.0, 4.15, 1.03, 0.198, 0.1, 0.051, 0.0172, 0.01] | 0 | [240.0, 300.0, 400.0, 450.0, 530.0, 650.0, 800.0, 1311.0] | [480.0, 550.0, 700.0, 1000.0, 1260.0, 1600.0, 2500.0, 3227.0]
Siemens NH-1-100 | Siemens NH-1-100 | 100 | [5400.0, 2000.0, 400.0, 20.0, 1.0, 0.2, 0.012, 0.004] | 0 | 0 | [150.0, 190.0, 250.0, 430.0, 900.0, 1250.0, 2700.0, 3600.0] | 0 | 0
Siemens NH-1-125 | Siemens NH-1-125 | 125 | [4800.0, 120.0, 7.0, 0.1, 0.004] | 0 | 0 | [180.0, 400.0, 740.0, 2000.0, 4250.0] | 0 | 0
Siemens NH-1-16 | Siemens NH-1-16 | 16 | [4000.0, 400.0, 2.0, 0.1, 0.04, 0.01] | 0 | 0 | [26.0, 35.0, 75.0, 150.0, 200.0, 300.0] | 0 | 0
Siemens NH-1-160 | Siemens NH-1-160 | 160 | [4800.0, 120.0, 7.0, 0.1, 0.004] | 0 | 0 | [210.0, 500.0, 900.0, 2300.0, 5000.0] | 0 | 0
Siemens NH-1-25 | Siemens NH-1-25 | 25 | [4000.0, 1000.0, 10.0, 0.2, 0.02, 0.01] | 0 | 0 | [40.0, 50.0, 100.0, 210.0, 400.0, 500.0] | 0 | 0
Siemens NH-1-50 | Siemens NH-1-50 | 50 | [4000.0, 40.0, 4.0, 1.0, 0.02, 0.01] | 0 | 0 | [86.0, 200.0, 300.0, 400.0, 1000.0, 1280.0] | 0 | 0
Siemens NH-1-63 | Siemens NH-1-63 | 63 | [4000.0, 100.0, 10.0, 2.0, 0.04, 0.01] | 0 | 0 | [100.0, 200.0, 300.0, 400.0, 1000.0, 1500.0] | 0 | 0
Siemens NH-1-80 | Siemens NH-1-80 | 80 | [4800.0, 120.0, 7.0, 0.1, 0.01] | 0 | 0 | [150.58, 250.0, 450.0, 1150.0, 2470.0] | 0 | 0
Siemens NH-2-1000 | Siemens NH-2-1000 | 1000 | [4800.0, 120.0, 7.0, 0.1, 0.004] | 0 | 0 | [1900.0, 3500.0, 8400.0, 24000.0, 52000.0] | 0 | 0
Siemens NH-2-200 | Siemens NH-2-200 | 200 | [4800.0, 120.0, 7.0, 0.1, 0.004] | 0 | 0 | [280.0, 650.0, 1200.0, 3000.0, 7000.0] | 0 | 0
Siemens NH-2-224 | Siemens NH-2-224 | 224 | [4800.0, 120.0, 7.0, 0.2, 0.04, 0.004] | 0 | 0 | [400.0, 750.0, 1453.0, 3025.0, 4315.0, 7600.0] | 0 | 0
Siemens NH-2-250 | Siemens NH-2-250 | 250 | [4800.0, 120.0, 7.0, 0.1, 0.004] | 0 | 0 | [450.0, 800.0, 1650.0, 4000.0, 8500.0] | 0 | 0
Siemens NH-2-315 | Siemens NH-2-315 | 315 | [4800.0, 120.0, 7.0, 0.1, 0.004] | 0 | 0 | [550.0, 920.0, 1900.0, 5000.0, 11000.0] | 0 | 0
Siemens NH-2-355 | Siemens NH-2-355 | 355 | [4800.0, 120.0, 6.0, 0.1, 0.004] | 0 | 0 | [650.0, 1116.27, 2350.0, 5840.0, 12790.0] | 0 | 0
Siemens NH-2-400 | Siemens NH-2-400 | 400 | [4800.0, 120.0, 7.0, 0.1, 0.004] | 0 | 0 | [720.0, 1350.0, 2800.0, 6500.0, 15000.0] | 0 | 0
Siemens NH-2-425 | Siemens NH-2-425 | 425 | [4800.0, 120.0, 7.0, 0.1, 0.004] | 0 | 0 | [850.0, 1500.0, 3050.0, 7500.0, 16500.0] | 0 | 0
Siemens NH-2-630 | Siemens NH-2-630 | 630 | [4800.0, 120.0, 7.0, 0.1, 0.004] | 0 | 0 | [1200.0, 2000.0, 4800.0, 12000.0, 26000.0] | 0 | 0

## res_bus
| vm_pu | va_degree | p_mw | q_mvar
0 | 0.9902 | -0.18784 | 0.0078129 | 0.0019581
1 | 0.99034 | -0.18503 | 0 | 0
2 | 0.99043 | -0.1834 | 0 | 0
3 | 0.99287 | -0.13673 | 0 | 0
4 | 0.99369 | -0.12099 | 0 | 0
5 | 0.99199 | -0.15375 | 0.027628 | 0.0069243
6 | 0.99429 | -0.1093 | 0 | 0
7 | 0.99496 | -0.09636 | 0 | 0
8 | 0.99409 | -0.11311 | 0.012261 | 0.0030729
9 | 0.98246 | -0.33817 | 0 | 0
10 | 0.9823 | -0.34122 | 0.010841 | 0.0027171
11 | 0.98261 | -0.33534 | 0.018259 | 0.0045763
12 | 0.98546 | -0.27968 | 0 | 0
13 | 0.98568 | -0.27543 | 0 | 0
14 | 0.98471 | -0.29422 | 0.010442 | 0.002617
15 | 0.99293 | -0.13551 | 0 | 0
16 | 0.99264 | -0.1412 | 0.010781 | 0.0027019
17 | 0.99312 | -0.13185 | 0.01609 | 0.0040325
18 | 0.98947 | -0.20186 | 0.017914 | 0.0044896
19 | 0.99273 | -0.13918 | 0.010741 | 0.0026919
20 | 0.99622 | -0.072243 | 0 | 0
21 | 0.99409 | -0.11311 | 0.025472 | 0.006384
22 | 0.98709 | -0.24806 | 0.0052787 | 0.001323
23 | 0.997 | -0.057233 | 0.015041 | 0.0037697
24 | 0.99604 | -0.075745 | 0 | 0
25 | 0.99131 | -0.16691 | 0.044938 | 0.011262
26 | 0.99391 | -0.1166 | 0.016885 | 0.0042317
27 | 0.9822 | -0.34324 | 0.009537 | 0.0023902
28 | 0.99242 | -0.14546 | 0.0052473 | 0.0013151
29 | 0.99246 | -0.14459 | 0.0039044 | 0.00097854
30 | 0.98304 | -0.32688 | 0.017351 | 0.0043485
31 | 0.98378 | -0.31231 | 0.0098198 | 0.0024611
32 | 0.99576 | -0.081217 | 0.0063444 | 0.0015901
33 | 0.99585 | -0.0794 | 0.0078399 | 0.0019649
34 | 0.99257 | -0.1426 | 0.0041451 | 0.0010389
35 | 0.99354 | -0.1238 | 0.01234 | 0.0030928
36 | 0.98803 | -0.22976 | 0.01036 | 0.0025964
37 | 0.9934 | -0.12629 | 0.020201 | 0.0050628
38 | 0.99711 | -0.05509 | 0.021641 | 0.0054237
39 | 0.98328 | -0.32217 | 0.01671 | 0.0041879
40 | 0.99853 | -0.027924 | 0.0087199 | 0.0021854
41 | 0.99909 | -0.017372 | 0.017743 | 0.0044468
42 | 0.9992 | -0.015192 | 0.0090363 | 0.0022647
43 | 1 | 0 | -0.5458 | -0.13798
44 | 0.99954 | -0.0087079 | 0.0090828 | 0.0022764
45 | 0.99913 | -0.016696 | 0.0086887 | 0.0021776
46 | 0.99872 | -0.024389 | 0.0092464 | 0.0023174
47 | 0.98967 | -0.19879 | 0.0097871 | 0.0024529
48 | 0.98941 | -0.20384 | 0.036121 | 0.0090527
49 | 0.98937 | -0.20461 | 0.00887 | 0.002223
50 | 0.98931 | -0.20573 | 0.0085828 | 0.0021511
51 | 0.99758 | -0.046228 | 0.0090146 | 0.0022593
52 | 0.99833 | -0.031929 | 0.0092864 | 0.0023274
53 | 0.99998 | 149.9956 | 0 | 0

## res_line
| p_from_mw | q_from_mvar | p_to_mw | q_to_mvar | pl_mw | ql_mvar | i_from_ka | i_to_ka | i_ka | vm_from_pu | va_from_degree | vm_to_pu | va_to_degree | loading_percent
0 | -0.0078129 | -0.0019581 | 0.0078139 | 0.0019585 | 1.0428e-06 | 4.0786e-07 | 0.011741 | 0.011741 | 0.011741 | 0.9902 | -0.18784 | 0.99034 | -0.18503 | 3.2255
1 | -0.0078139 | -0.0019585 | 0.0078146 | 0.0019587 | 6.091e-07 | 2.3819e-07 | 0.011741 | 0.011741 | 0.011741 | 0.99034 | -0.18503 | 0.99043 | -0.1834 | 3.2255
2 | 0.1272 | 0.032147 | -0.12709 | -0.032076 | 0.00011252 | 7.1907e-05 | 0.1912 | 0.1912 | 0.1912 | 0.99043 | -0.1834 | 0.98947 | -0.20186 | 52.5288
3 | -0.13502 | -0.034106 | 0.1353 | 0.03429 | 0.00028682 | 0.00018332 | 0.20295 | 0.20295 | 0.20295 | 0.99043 | -0.1834 | 0.99273 | -0.13918 | 55.7543
4 | -0.027651 | -0.0069382 | 0.027672 | 0.0069511 | 2.0768e-05 | 1.2874e-05 | 0.041443 | 0.041443 | 0.041443 | 0.99287 | -0.13673 | 0.99369 | -0.12099 | 11.3855
5 | 0.027651 | 0.0069382 | -0.027628 | -0.0069243 | 2.2427e-05 | 1.3904e-05 | 0.041443 | 0.041443 | 0.041443 | 0.99287 | -0.13673 | 0.99199 | -0.15375 | 11.3855
6 | -0.13632 | -0.034315 | 0.13661 | 0.034504 | 0.00029549 | 0.00018887 | 0.20419 | 0.20419 | 0.20419 | 0.99369 | -0.12099 | 0.99604 | -0.075745 | 56.0949
7 | 0.10865 | 0.027364 | -0.10841 | -0.027212 | 0.00023802 | 0.00015202 | 0.16274 | 0.16274 | 0.16274 | 0.99369 | -0.12099 | 0.99131 | -0.16691 | 44.7095
8 | -0.081726 | -0.02051 | 0.081777 | 0.020542 | 5.0463e-05 | 3.2179e-05 | 0.12232 | 0.12232 | 0.12232 | 0.99429 | -0.1093 | 0.99496 | -0.09636 | 33.6039
9 | 0.081726 | 0.02051 | -0.081711 | -0.0205 | 1.484e-05 | 9.4632e-06 | 0.12232 | 0.12232 | 0.12232 | 0.99429 | -0.1093 | 0.99409 | -0.11311 | 33.6039
10 | -0.27385 | -0.069193 | 0.27416 | 0.069395 | 0.00031699 | 0.00020228 | 0.40975 | 0.40975 | 0.40975 | 0.99496 | -0.09636 | 0.99622 | -0.072243 | 37.5229
11 | 0.19207 | 0.048651 | -0.19191 | -0.048553 | 0.00015438 | 9.8223e-05 | 0.28743 | 0.28743 | 0.28743 | 0.99496 | -0.09636 | 0.99409 | -0.11311 | 26.3216
12 | 0.06945 | 0.017427 | -0.069439 | -0.01742 | 1.1567e-05 | 7.366e-06 | 0.10397 | 0.10397 | 0.10397 | 0.99409 | -0.11311 | 0.99391 | -0.1166 | 28.5619
13 | 0.020382 | 0.0051096 | -0.020379 | -0.0051078 | 2.9576e-06 | 1.7881e-06 | 0.030871 | 0.030871 | 0.030871 | 0.98246 | -0.33817 | 0.9823 | -0.34122 | 8.4811
14 | -0.020382 | -0.0051096 | 0.020385 | 0.0051112 | 2.7567e-06 | 1.6666e-06 | 0.030871 | 0.030871 | 0.030871 | 0.98246 | -0.33817 | 0.98261 | -0.33534 | 8.4811
15 | 0.0095379 | 0.0023906 | -0.009537 | -0.0023902 | 9.1854e-07 | 4.3934e-07 | 0.014448 | 0.014448 | 0.014448 | 0.9823 | -0.34122 | 0.9822 | -0.34324 | 3.9693
16 | -0.038645 | -0.0096875 | 0.03866 | 0.0096973 | 1.5566e-05 | 9.809e-06 | 0.058523 | 0.058522 | 0.058523 | 0.98261 | -0.33534 | 0.98304 | -0.32688 | 16.0776
17 | -0.093165 | -0.023428 | 0.093184 | 0.02344 | 1.8924e-05 | 1.2079e-05 | 0.14071 | 0.14071 | 0.14071 | 0.98546 | -0.27968 | 0.98568 | -0.27543 | 38.6554
18 | 0.093165 | 0.023428 | -0.093101 | -0.023387 | 6.4633e-05 | 4.1254e-05 | 0.14071 | 0.14071 | 0.14071 | 0.98546 | -0.27968 | 0.98471 | -0.29422 | 38.6554
19 | -0.093184 | -0.02344 | 0.093306 | 0.023518 | 0.00012201 | 7.7878e-05 | 0.14071 | 0.14071 | 0.14071 | 0.98568 | -0.27543 | 0.98709 | -0.24806 | 38.6554
20 | 0.082659 | 0.02077 | -0.082587 | -0.020725 | 7.1315e-05 | 4.5487e-05 | 0.12493 | 0.12493 | 0.12493 | 0.98471 | -0.29422 | 0.98378 | -0.31231 | 34.3204
21 | 0.024086 | 0.0060393 | -0.02408 | -0.0060353 | 6.5239e-06 | 4.0027e-06 | 0.036097 | 0.036097 | 0.036097 | 0.99293 | -0.13551 | 0.99264 | -0.1412 | 9.9167
22 | -0.024086 | -0.0060393 | 0.02409 | 0.0060419 | 4.2022e-06 | 2.5782e-06 | 0.036097 | 0.036097 | 0.036097 | 0.99293 | -0.13551 | 0.99312 | -0.13185 | 9.9166
23 | 0.013299 | 0.0033334 | -0.013298 | -0.0033329 | 8.9135e-07 | 4.9316e-07 | 0.019936 | 0.019936 | 0.019936 | 0.99264 | -0.1412 | 0.99257 | -0.1426 | 5.4769
24 | -0.04018 | -0.010074 | 0.040196 | 0.010084 | 1.5415e-05 | 9.7191e-06 | 0.060205 | 0.060204 | 0.060205 | 0.99312 | -0.13185 | 0.99354 | -0.1238 | 16.5397
25 | 0.10918 | 0.027586 | -0.10903 | -0.027493 | 0.00014581 | 9.3132e-05 | 0.16427 | 0.16427 | 0.16427 | 0.98947 | -0.20186 | 0.98803 | -0.22976 | 45.1279
26 | -0.14605 | -0.036981 | 0.14614 | 0.037039 | 9.0403e-05 | 5.7598e-05 | 0.21904 | 0.21904 | 0.21904 | 0.99273 | -0.13918 | 0.9934 | -0.12629 | 30.0886
27 | -0.27416 | -0.069395 | 0.27436 | 0.069521 | 0.0001977 | 0.00012616 | 0.40975 | 0.40975 | 0.40975 | 0.99622 | -0.072243 | 0.997 | -0.057233 | 37.5229
28 | 0.16644 | 0.042169 | -0.16634 | -0.042102 | 0.00010535 | 6.6897e-05 | 0.2493 | 0.2493 | 0.2493 | 0.99409 | -0.11311 | 0.9934 | -0.12629 | 22.83
29 | -0.098585 | -0.024841 | 0.098671 | 0.024896 | 8.6361e-05 | 5.5137e-05 | 0.14866 | 0.14866 | 0.14866 | 0.98709 | -0.24806 | 0.98803 | -0.22976 | 40.8415
30 | -0.2894 | -0.073291 | 0.28943 | 0.07331 | 2.9787e-05 | 1.9014e-05 | 0.4322 | 0.4322 | 0.4322 | 0.997 | -0.057233 | 0.99711 | -0.05509 | 39.5786
31 | -0.1508 | -0.038061 | 0.15101 | 0.038197 | 0.00021352 | 0.00013607 | 0.22538 | 0.22538 | 0.22538 | 0.99604 | -0.075745 | 0.99758 | -0.046228 | 30.9589
32 | 0.014187 | 0.0035564 | -0.014185 | -0.0035551 | 2.4699e-06 | 1.3899e-06 | 0.021195 | 0.021195 | 0.021195 | 0.99604 | -0.075745 | 0.99585 | -0.0794 | 5.8228
33 | 0.063471 | 0.01595 | -0.063374 | -0.015888 | 9.6441e-05 | 6.1358e-05 | 0.095288 | 0.095289 | 0.095289 | 0.99131 | -0.16691 | 0.98967 | -0.19879 | 26.1782
34 | 0.052554 | 0.013188 | -0.052536 | -0.013177 | 1.804e-05 | 1.1445e-05 | 0.078687 | 0.078687 | 0.078687 | 0.99391 | -0.1166 | 0.99354 | -0.1238 | 21.6172
35 | -0.0052473 | -0.0013151 | 0.0052476 | 0.0013151 | 2.1815e-07 | 1.8182e-08 | 0.0078678 | 0.0078677 | 0.0078678 | 0.99242 | -0.14546 | 0.99246 | -0.14459 | 2.1615
36 | -0.009152 | -0.0022937 | 0.0091529 | 0.0022941 | 8.6575e-07 | 3.9562e-07 | 0.013722 | 0.013722 | 0.013722 | 0.99246 | -0.14459 | 0.99257 | -0.1426 | 3.7697
37 | -0.056011 | -0.014046 | 0.056023 | 0.014054 | 1.2586e-05 | 7.996e-06 | 0.084786 | 0.084786 | 0.084786 | 0.98304 | -0.32688 | 0.98328 | -0.32217 | 23.2928
38 | 0.072767 | 0.018263 | -0.072733 | -0.018242 | 3.4211e-05 | 2.18e-05 | 0.11007 | 0.11007 | 0.11007 | 0.98378 | -0.31231 | 0.98328 | -0.32217 | 30.2399
39 | -0.0063444 | -0.0015901 | 0.006345 | 0.0015902 | 5.492e-07 | 1.3952e-07 | 0.0094808 | 0.0094807 | 0.0094808 | 0.99576 | -0.081217 | 0.99585 | -0.0794 | 2.6046
40 | -0.31107 | -0.078734 | 0.31148 | 0.078993 | 0.00040621 | 0.00025939 | 0.46449 | 0.46449 | 0.46449 | 0.99711 | -0.05509 | 0.99853 | -0.027924 | 42.5361
41 | -0.3202 | -0.081179 | 0.32036 | 0.081282 | 0.00016248 | 0.00010376 | 0.47749 | 0.47749 | 0.47749 | 0.99853 | -0.027924 | 0.99909 | -0.017372 | 43.726
42 | -0.3381 | -0.085729 | 0.33814 | 0.085752 | 3.5442e-05 | 2.2639e-05 | 0.50391 | 0.50391 | 0.50391 | 0.99909 | -0.017372 | 0.9992 | -0.015192 | 46.1459
43 | -0.34718 | -0.088017 | 0.34743 | 0.088179 | 0.00025369 | 0.00016206 | 0.51737 | 0.51737 | 0.51737 | 0.9992 | -0.015192 | 1 | 0 | 47.3782
44 | 0.19672 | 0.049803 | -0.19664 | -0.049751 | 8.2206e-05 | 5.231e-05 | 0.29291 | 0.29291 | 0.29291 | 1 | 0 | 0.99954 | -0.0087079 | 26.8229
45 | 0.18756 | 0.047475 | -0.18749 | -0.047429 | 7.189e-05 | 4.572e-05 | 0.27938 | 0.27938 | 0.27938 | 0.99954 | -0.0087079 | 0.99913 | -0.016696 | 25.5847
46 | 0.1788 | 0.045251 | -0.17873 | -0.045209 | 6.5992e-05 | 4.1943e-05 | 0.26644 | 0.26644 | 0.26644 | 0.99913 | -0.016696 | 0.99872 | -0.024389 | 24.3997
47 | 0.16949 | 0.042892 | -0.16943 | -0.042853 | 6.1317e-05 | 3.8941e-05 | 0.25267 | 0.25267 | 0.25267 | 0.99872 | -0.024389 | 0.99833 | -0.031929 | 23.1381
48 | 0.053587 | 0.013436 | -0.053574 | -0.013427 | 1.2891e-05 | 8.1825e-06 | 0.080573 | 0.080573 | 0.080573 | 0.98967 | -0.19879 | 0.98941 | -0.20384 | 22.1355
49 | 0.017454 | 0.0043747 | -0.017453 | -0.0043743 | 6.3762e-07 | 3.7639e-07 | 0.02625 | 0.02625 | 0.02625 | 0.98941 | -0.20384 | 0.98937 | -0.20461 | 7.2115
50 | 0.0085833 | 0.0021513 | -0.0085828 | -0.0021511 | 4.6029e-07 | 2.0001e-07 | 0.012909 | 0.012909 | 0.012909 | 0.98937 | -0.20461 | 0.98931 | -0.20573 | 3.5465
51 | -0.16003 | -0.040456 | 0.16014 | 0.040526 | 0.00010982 | 6.968e-05 | 0.23883 | 0.23883 | 0.23883 | 0.99758 | -0.046228 | 0.99833 | -0.031929 | 21.8706

## res_trafo
| p_hv_mw | q_hv_mvar | p_lv_mw | q_lv_mvar | pl_mw | ql_mvar | i_hv_ka | i_lv_ka | vm_hv_pu | va_hv_degree | vm_lv_pu | va_lv_degree | loading_percent
0 | -1.2729e-15 | -1.3162e-15 | 0.00165 | 1.2699e-07 | 0.00165 | 1.2699e-07 | 5.2857e-17 | 0.0023815 | 0.99998 | 149.9956 | 1 | 0 | 0.2619

## res_ext_grid
| p_mw | q_mvar
0 | 0.55585 | 0.1405

## res_load
| p_mw | q_mvar
0 | 0.0078129 | 0.0019581
1 | 0.027628 | 0.0069243
2 | 0.012261 | 0.0030729
3 | 0.010841 | 0.0027171
4 | 0.018259 | 0.0045763
5 | 0.010442 | 0.002617
6 | 0.010781 | 0.0027019
7 | 0.01609 | 0.0040325
8 | 0.017914 | 0.0044896
9 | 0.010741 | 0.0026919
10 | 0.025472 | 0.006384
11 | 0.0052787 | 0.001323
12 | 0.015041 | 0.0037697
13 | 0.044938 | 0.011262
14 | 0.016885 | 0.0042317
15 | 0.009537 | 0.0023902
16 | 0.0052473 | 0.0013151
17 | 0.0039044 | 0.00097854
18 | 0.017351 | 0.0043485
19 | 0.0098198 | 0.0024611
20 | 0.0063444 | 0.0015901
21 | 0.0078399 | 0.0019649
22 | 0.0041451 | 0.0010389
23 | 0.01234 | 0.0030928
24 | 0.01036 | 0.0025964
25 | 0.020201 | 0.0050628
26 | 0.021641 | 0.0054237
27 | 0.01671 | 0.0041879
28 | 0.0087199 | 0.0021854
29 | 0.017743 | 0.0044468
30 | 0.0090363 | 0.0022647
31 | 0.010045 | 0.0025174
32 | 0.0090828 | 0.0022764
33 | 0.0086887 | 0.0021776
34 | 0.0092464 | 0.0023174
35 | 0.0097871 | 0.0024529
36 | 0.036121 | 0.0090527
37 | 0.00887 | 0.002223
38 | 0.0085828 | 0.0021511
39 | 0.0090146 | 0.0022593
40 | 0.0092864 | 0.0023274

## dtypes
| element | column | dtype
0 | bus | name | object
1 | bus | vn_kv | float64
2 | bus | type | object
3 | bus | zone | object
4 | bus | in_service | bool
5 | load | name | object
6 | load | bus | uint32
7 | load | p_mw | float64
8 | load | q_mvar | float64
9 | load | const_z_percent | float64
10 | load | const_i_percent | float64
11 | load | sn_mva | float64
12 | load | scaling | float64
13 | load | in_service | bool
14 | load | type | object
15 | ext_grid | name | object
16 | ext_grid | bus | uint32
17 | ext_grid | vm_pu | float64
18 | ext_grid | va_degree | float64
19 | ext_grid | slack_weight | float64
20 | ext_grid | in_service | bool
21 | line | name | object
22 | line | std_type | object
23 | line | from_bus | uint32
24 | line | to_bus | uint32
25 | line | length_km | float64
26 | line | r_ohm_per_km | float64
27 | line | x_ohm_per_km | float64
28 | line | c_nf_per_km | float64
29 | line | g_us_per_km | float64
30 | line | max_i_ka | float64
31 | line | df | float64
32 | line | parallel | uint32
33 | line | type | object
34 | line | in_service | bool
35 | trafo | name | object
36 | trafo | std_type | object
37 | trafo | hv_bus | uint32
38 | trafo | lv_bus | uint32
39 | trafo | sn_mva | float64
40 | trafo | vn_hv_kv | float64
41 | trafo | vn_lv_kv | float64
42 | trafo | vk_percent | float64
43 | trafo | vkr_percent | float64
44 | trafo | pfe_kw | float64
45 | trafo | i0_percent | float64
46 | trafo | shift_degree | float64
47 | trafo | tap_side | object
48 | trafo | tap_neutral | int32
49 | trafo | tap_min | int32
50 | trafo | tap_max | int32
51 | trafo | tap_step_percent | float64
52 | trafo | tap_step_degree | float64
53 | trafo | tap_pos | int32
54 | trafo | tap_phase_shifter | bool
55 | trafo | parallel | uint32
56 | trafo | df | float64
57 | trafo | in_service | bool
58 | line_geodata | coords | object
59 | bus_geodata | x | float64
60 | bus_geodata | y | float64
61 | bus_geodata | coords | object
62 | res_bus | vm_pu | float64
63 | res_bus | va_degree | float64
64 | res_bus | p_mw | float64
65 | res_bus | q_mvar | float64
66 | res_line | p_from_mw | float64
67 | res_line | q_from_mvar | float64
68 | res_line | p_to_mw | float64
69 | res_line | q_to_mvar | float64
70 | res_line | pl_mw | float64
71 | res_line | ql_mvar | float64
72 | res_line | i_from_ka | float64
73 | res_line | i_to_ka | float64
74 | res_line | i_ka | float64
75 | res_line | vm_from_pu | float64
76 | res_line | va_from_degree | float64
77 | res_line | vm_to_pu | float64
78 | res_line | va_to_degree | float64
79 | res_line | loading_percent | float64
80 | res_trafo | p_hv_mw | float64
81 | res_trafo | q_hv_mvar | float64
82 | res_trafo | p_lv_mw | float64
83 | res_trafo | q_lv_mvar | float64
84 | res_trafo | pl_mw | float64
85 | res_trafo | ql_mvar | float64
86 | res_trafo | i_hv_ka | float64
87 | res_trafo | i_lv_ka | float64
88 | res_trafo | vm_hv_pu | float64
89 | res_trafo | va_hv_degree | float64
90 | res_trafo | vm_lv_pu | float64
91 | res_trafo | va_lv_degree | float64
92 | res_trafo | loading_percent | float64
93 | res_ext_grid | p_mw | float64
94 | res_ext_grid | q_mvar | float64
95 | res_load | p_mw | float64
96 | res_load | q_mvar | float64

## parameters
| version | format_version | converged | OPF_converged | name | f_hz | sn_mva
0 | 2.14.6 | 2.14.0 | TRUE | FALSE |  | 50 | 1