## bus
| name | vn_kv | type | zone | in_service
0 | bus_LV_261-878_0_4_node_0 | 0.4 | n |  | TRUE
1 | bus_LV_261-878_0_4_node_1 | 0.4 | n |  | TRUE
2 | bus_LV_261-878_0_4_node_2 | 0.4 | n |  | TRUE
3 | bus_LV_261-878_0_4_node_3 | 0.4 | n |  | TRUE
4 | bus_LV_261-878_0_4_node_4 | 0.4 | n |  | TRUE
5 | bus_LV_261-878_0_4_node_5 | 0.4 | n |  | TRUE
6 | bus_LV_261-878_0_4_node_6 | 0.4 | n |  | TRUE
7 | bus_LV_261-878_0_4_node_29 | 0.4 | n |  | TRUE
8 | bus_LV_261-878_0_4_node_47 | 0.4 | n |  | TRUE
9 | bus_LV_261-878_0_4_node_32 | 0.4 | n |  | TRUE
10 | bus_LV_261-878_0_4_node_7 | 0.4 | n |  | TRUE
11 | bus_LV_261-878_0_4_node_30 | 0.4 | n |  | TRUE
12 | bus_LV_261-878_0_4_node_8 | 0.4 | n |  | TRUE
13 | bus_LV_261-878_0_4_node_10 | 0.4 | n |  | TRUE
14 | bus_LV_261-878_0_4_node_51 | 0.4 | n |  | TRUE
15 | bus_LV_261-878_0_4_node_11 | 0.4 | n |  | TRUE
16 | bus_LV_261-878_0_4_node_12 | 0.4 | n |  | TRUE
17 | bus_LV_261-878_0_4_node_44 | 0.4 | n |  | TRUE
18 | bus_LV_261-878_0_4_node_62 | 0.4 | n |  | TRUE
19 | bus_LV_261-878_0_4_node_20 | 0.4 | n |  | TRUE
20 | bus_LV_261-878_0_4_node_49 | 0.4 | n |  | TRUE
21 | bus_LV_261-878_0_4_node_42 | 0.4 | n |  | TRUE
22 | bus_LV_261-878_0_4_node_52 | 0.4 | n |  | TRUE
23 | bus_LV_261-878_0_4_node_21 | 0.4 | n |  | TRUE
24 | bus_LV_261-878_0_4_node_54 | 0.4 | n |  | TRUE
25 | bus_LV_261-878_0_4_node_28 | 0.4 | n |  | TRUE
26 | bus_LV_261-878_0_4_node_53 | 0.4 | n |  | TRUE
27 | bus_LV_261-878_0_4_node_22 | 0.4 | n |  | TRUE
28 | bus_LV_261-878_0_4_node_31 | 0.4 | n |  | TRUE
29 | bus_LV_261-878_0_4_node_56 | 0.4 | n |  | TRUE
30 | bus_LV_261-878_0_4_node_23 | 0.4 | n |  | TRUE
31 | bus_LV_261-878_0_4_node_24 | 0.4 | n |  | TRUE
32 | bus_LV_261-878_0_4_node_64 | 0.4 | n |  | TRUE
33 | bus_LV_261-878_0_4_node_60 | 0.4 | n |  | TRUE
34 | bus_LV_261-878_0_4_node_25 | 0.4 | n |  | TRUE
35 | bus_LV_261-878_0_4_node_26 | 0.4 | n |  | TRUE
36 | bus_LV_261-878_0_4_node_48 | 0.4 | n |  | TRUE
37 | bus_LV_261-878_0_4_node_63 | 0.4 | n |  | TRUE
38 | bus_LV_261-878_0_4_node_55 | 0.4 | n |  | TRUE
39 | bus_LV_261-878_0_4_node_33 | 0.4 | n |  | TRUE
40 | bus_LV_261-878_0_4_node_57 | 0.4 | n |  | TRUE
41 | bus_LV_261-878_0_4_node_50 | 0.4 | n |  | TRUE
42 | bus_LV_261-878_0_4_node_45 | 0.4 | n |  | TRUE
43 | bus_LV_261-878_0_4_node_61 | 0.4 | n |  | TRUE
44 | bus_LV_261-878_0_4_node_65 | 0.4 | n |  | TRUE
45 | bus_LV_261-878_0_4_node_59 | 0.4 | n |  | TRUE
46 | bus_LV_261-878_0_4_node_40 | 0.4 | n |  | TRUE
47 | bus_LV_261-878_0_4_node_46 | 0.4 | n |  | TRUE
48 | bus_LV_261-878_0_4_node_58 | 0.4 | n |  | TRUE
49 | bus_LV_261-878_0_4_node_34 | 0.4 | n |  | TRUE
50 | bus_LV_261-878_0_4_node_35 | 0.4 | n |  | TRUE
51 | bus_LV_261-878_0_4_node_36 | 0.4 | n |  | TRUE
52 | bus_LV_261-878_0_4_node_37 | 0.4 | n |  | TRUE
53 | bus_LV_261-878_0_4_node_38 | 0.4 | n |  | TRUE
54 | bus_LV_261-878_0_4_node_43 | 0.4 | n |  | TRUE
55 | bus_LV_261-878_0_4_node_41 | 0.4 | n |  | TRUE
56 | bus_LV_261-878_0_4_node_39 | 0.4 | n |  | TRUE
57 | bus_MV_539_0_node_100 | 20 | n |  | TRUE

## load
| name | bus | p_mw | q_mvar | const_z_percent | const_i_percent | sn_mva | scaling | in_service | type
0 | LV_261-878_0_4_load_0 | 0 | 0.0030426 | 0.00076255 | 0 | 0 |  | 1 | TRUE | wye
1 | LV_261-878_0_4_load_1 | 1 | 0.0024376 | 0.00061092 | 0 | 0 |  | 1 | TRUE | wye
2 | LV_261-878_0_4_load_2 | 2 | 0.0028832 | 0.00072259 | 0 | 0 |  | 1 | TRUE | wye
3 | LV_261-878_0_4_load_4 | 4 | 0.0029567 | 0.00074103 | 0 | 0 |  | 1 | TRUE | wye
4 | LV_261-878_0_4_load_5 | 5 | 0.004908 | 0.0012301 | 0 | 0 |  | 1 | TRUE | wye
5 | LV_261-878_0_4_load_29 | 7 | 0.0065712 | 0.0016469 | 0 | 0 |  | 1 | TRUE | wye
6 | LV_261-878_0_4_load_47 | 8 | 0.0067657 | 0.0016957 | 0 | 0 |  | 1 | TRUE | wye
7 | LV_261-878_0_4_load_32 | 9 | 0.010285 | 0.0025777 | 0 | 0 |  | 1 | TRUE | wye
8 | LV_261-878_0_4_load_30 | 11 | 0.0088091 | 0.0022078 | 0 | 0 |  | 1 | TRUE | wye
9 | LV_261-878_0_4_load_51 | 14 | 0.010966 | 0.0027484 | 0 | 0 |  | 1 | TRUE | wye
10 | LV_261-878_0_4_load_44 | 17 | 0.010542 | 0.0026422 | 0 | 0 |  | 1 | TRUE | wye
11 | LV_261-878_0_4_load_62 | 18 | 0.0091581 | 0.0022952 | 0 | 0 |  | 1 | TRUE | wye
12 | LV_261-878_0_4_load_49 | 20 | 0.0063554 | 0.0015928 | 0 | 0 |  | 1 | TRUE | wye
13 | LV_261-878_0_4_load_42 | 21 | 0.021693 | 0.0054368 | 0 | 0 |  | 1 | TRUE | wye
14 | LV_261-878_0_4_load_52 | 22 | 0.019329 | 0.0048442 | 0 | 0 |  | 1 | TRUE | wye
15 | LV_261-878_0_4_load_54 | 24 | 0.028907 | 0.0072448 | 0 | 0 |  | 1 | TRUE | wye
16 | LV_261-878_0_4_load_53 | 26 | 0.048246 | 0.012092 | 0 | 0 |  | 1 | TRUE | wye
17 | LV_261-878_0_4_load_56 | 29 | 0.021253 | 0.0053264 | 0 | 0 |  | 1 | TRUE | wye
18 | LV_261-878_0_4_load_64 | 32 | 0.013518 | 0.003388 | 0 | 0 |  | 1 | TRUE | wye
19 | LV_261-878_0_4_load_60 | 33 | 0.0073688 | 0.0018468 | 0 | 0 |  | 1 | TRUE | wye
20 | LV_261-878_0_4_load_48 | 36 | 0.0086159 | 0.0021593 | 0 | 0 |  | 1 | TRUE | wye
21 | LV_261-878_0_4_load_63 | 37 | 0.012426 | 0.0031142 | 0 | 0 |  | 1 | TRUE | wye
22 | LV_261-878_0_4_load_55 | 38 | 0.020161 | 0.0050529 | 0 | 0 |  | 1 | TRUE | wye
23 | LV_261-878_0_4_load_33 | 39 | 0.0080273 | 0.0020118 | 0 | 0 |  | 1 | TRUE | wye
24 | LV_261-878_0_4_load_57 | 40 | 0.016701 | 0.0041856 | 0 | 0 |  | 1 | TRUE | wye
25 | LV_261-878_0_4_load_50 | 41 | 0.0043378 | 0.0010872 | 0 | 0 |  | 1 | TRUE | wye
26 | LV_261-878_0_4_load_45 | 42 | 0.0078493 | 0.0019672 | 0 | 0 |  | 1 | TRUE | wye
27 | LV_261-878_0_4_load_61 | 43 | 0.0081393 | 0.0020399 | 0 | 0 |  | 1 | TRUE | wye
28 | LV_261-878_0_4_load_65 | 44 | 0.022054 | 0.0055272 | 0 | 0 |  | 1 | TRUE | wye
29 | LV_261-878_0_4_load_59 | 45 | 0.01661 | 0.0041628 | 0 | 0 |  | 1 | TRUE | wye
30 | LV_261-878_0_4_load_40 | 46 | 0.0043243 | 0.0010838 | 0 | 0 |  | 1 | TRUE | wye
31 | LV_261-878_0_4_load_46 | 47 | 0.014477 | 0.0036283 | 0 | 0 |  | 1 | TRUE | wye
32 | LV_261-878_0_4_load_58 | 48 | 0.016626 | 0.004167 | 0 | 0 |  | 1 | TRUE | wye
33 | LV_261-878_0_4_load_34 | 49 | 0.0057867 | 0.0014503 | 0 | 0 |  | 1 | TRUE | wye
34 | LV_261-878_0_4_load_35 | 50 | 0.0041089 | 0.0010298 | 0 | 0 |  | 1 | TRUE | wye
35 | LV_261-878_0_4_load_36 | 51 | 0.0050911 | 0.001276 | 0 | 0 |  | 1 | TRUE | wye
36 | LV_261-878_0_4_load_37 | 52 | 0.0090677 | 0.0022726 | 0 | 0 |  | 1 | TRUE | wye
37 | LV_261-878_0_4_load_38 | 53 | 0.0051461 | 0.0012897 | 0 | 0 |  | 1 | TRUE | wye
38 | LV_261-878_0_4_load_43 | 54 | 0.0061844 | 0.00155 | 0 | 0 |  | 1 | TRUE | wye
39 | LV_261-878_0_4_load_41 | 55 | 0.0081592 | 0.0020449 | 0 | 0 |  | 1 | TRUE | wye
40 | LV_261-878_0_4_load_39 | 56 | 0.0062704 | 0.0015715 | 0 | 0 |  | 1 | TRUE | wye

## ext_grid
| name | bus | vm_pu | va_degree | slack_weight | in_service
0 |  | 36 | 1 | 0 | 1 | TRUE

## line
| name | std_type | from_bus | to_bus | length_km | r_ohm_per_km | x_ohm_per_km | c_nf_per_km | g_us_per_km | max_i_ka | df | parallel | type | in_service
0 | LV_261-878_0_4_line_0 |  | 0 | 1 | 0.010167 | 0.125 | 0.08 | 261 | 0 | 0.364 | 1 | 1 | cs | TRUE
1 | LV_261-878_0_4_line_1 |  | 0 | 2 | 0.0029241 | 0.125 | 0.08 | 261 | 0 | 0.364 | 1 | 1 | cs | TRUE
2 | LV_261-878_0_4_line_2 |  | 1 | 3 | 0.0060348 | 0.125 | 0.08 | 261 | 0 | 0.364 | 1 | 1 | cs | TRUE
3 | LV_261-878_0_4_line_3 |  | 2 | 4 | 0.0029495 | 0.125 | 0.08 | 261 | 0 | 0.364 | 1 | 1 | cs | TRUE
4 | LV_261-878_0_4_line_4 |  | 3 | 5 | 0.010156 | 0.125 | 0.08 | 261 | 0 | 0.364 | 1 | 1 | cs | TRUE
5 | LV_261-878_0_4_line_5 |  | 3 | 6 | 0.0074347 | 0.125 | 0.08 | 261 | 0 | 0.364 | 1 | 1 | cs | TRUE
6 | LV_261-878_0_4_line_6 |  | 4 | 7 | 0.010937 | 0.125 | 0.08 | 261 | 0 | 0.364 | 1 | 1 | cs | TRUE
7 | LV_261-878_0_4_line_7 |  | 5 | 8 | 0.003943 | 0.125 | 0.08 | 261 | 0 | 0.364 | 1 | 1 | cs | TRUE
8 | LV_261-878_0_4_line_8 |  | 6 | 9 | 0.0042479 | 0.125 | 0.08 | 261 | 0 | 0.364 | 1 | 1 | cs | TRUE
9 | LV_261-878_0_4_line_9 |  | 7 | 10 | 0.0088539 | 0.125 | 0.08 | 261 | 0 | 0.364 | 1 | 1 | cs | TRUE
10 | LV_261-878_0_4_line_10 |  | 8 | 13 | 4.3221e-06 | 0.125 | 0.08 | 261 | 0 | 0.364 | 1 | 1 | cs | TRUE
11 | LV_261-878_0_4_line_11 |  | 9 | 39 | 0.0161 | 0.125 | 0.08 | 261 | 0 | 0.364 | 1 | 1 | cs | TRUE
12 | LV_261-878_0_4_line_12 |  | 10 | 11 | 0.024537 | 0.125 | 0.08 | 261 | 0 | 0.364 | 1 | 1 | cs | TRUE
13 | LV_261-878_0_4_line_13 |  | 12 | 13 | 0.035308 | 0.125 | 0.08 | 261 | 0 | 0.364 | 1 | 1 | cs | TRUE
14 | LV_261-878_0_4_line_14 |  | 12 | 14 | 0.015983 | 0.125 | 0.08 | 261 | 0 | 0.364 | 1 | 1 | cs | TRUE
15 | LV_261-878_0_4_line_15 |  | 14 | 41 | 0.0027884 | 0.125 | 0.08 | 261 | 0 | 0.364 | 1 | 1 | cs | TRUE
16 | LV_261-878_0_4_line_16 |  | 15 | 16 | 0.038569 | 0.125 | 0.08 | 261 | 0 | 0.364 | 1 | 1 | cs | TRUE
17 | LV_261-878_0_4_line_17 |  | 15 | 17 | 0.036293 | 0.125 | 0.08 | 261 | 0 | 0.364 | 1 | 1 | cs | TRUE
18 | LV_261-878_0_4_line_18 |  | 16 | 18 | 0.023101 | 0.125 | 0.08 | 261 | 0 | 0.364 | 1 | 1 | cs | TRUE
19 | LV_261-878_0_4_line_19 |  | 17 | 42 | 0.021247 | 0.125 | 0.08 | 261 | 0 | 0.364 | 1 | 1 | cs | TRUE
20 | LV_261-878_0_4_line_20 |  | 18 | 43 | 0.0066671 | 0.125 | 0.08 | 261 | 0 | 0.364 | 1 | 1 | cs | TRUE
21 | LV_261-878_0_4_line_21 |  | 19 | 20 | 0.009582 | 0.125 | 0.08 | 261 | 0 | 0.364 | 1 | 3 | cs | TRUE
22 | LV_261-878_0_4_line_22 |  | 19 | 21 | 0.010729 | 0.125 | 0.08 | 261 | 0 | 0.364 | 1 | 2 | cs | TRUE
23 | LV_261-878_0_4_line_23 |  | 19 | 22 | 0.02285 | 0.125 | 0.08 | 261 | 0 | 0.364 | 1 | 1 | cs | TRUE
24 | LV_261-878_0_4_line_24 |  | 20 | 34 | 0.022751 | 0.125 | 0.08 | 261 | 0 | 0.364 | 1 | 3 | cs | TRUE
25 | LV_261-878_0_4_line_25 |  | 21 | 46 | 0.0078049 | 0.125 | 0.08 | 261 | 0 | 0.364 | 1 | 1 | cs | TRUE
26 | LV_261-878_0_4_line_26 |  | 23 | 24 | 0.032504 | 0.125 | 0.08 | 261 | 0 | 0.364 | 1 | 1 | cs | TRUE
27 | LV_261-878_0_4_line_27 |  | 23 | 25 | 0.019331 | 0.125 | 0.08 | 261 | 0 | 0.364 | 1 | 1 | cs | TRUE
28 | LV_261-878_0_4_line_28 |  | 23 | 26 | 0.015428 | 0.125 | 0.08 | 261 | 0 | 0.364 | 1 | 1 | cs | TRUE
29 | LV_261-878_0_4_line_29 |  | 25 | 38 | 0.017166 | 0.125 | 0.08 | 261 | 0 | 0.364 | 1 | 1 | cs | TRUE
30 | LV_261-878_0_4_line_30 |  | 25 | 35 | 0.011595 | 0.125 | 0.08 | 261 | 0 | 0.364 | 1 | 2 | cs | TRUE
31 | LV_261-878_0_4_line_31 |  | 27 | 28 | 0.027177 | 0.125 | 0.08 | 261 | 0 | 0.364 | 1 | 1 | cs | TRUE
32 | LV_261-878_0_4_line_32 |  | 27 | 29 | 0.01155 | 0.125 | 0.08 | 261 | 0 | 0.364 | 1 | 1 | cs | TRUE
33 | LV_261-878_0_4_line_33 |  | 28 | 40 | 0.016092 | 0.125 | 0.08 | 261 | 0 | 0.364 | 1 | 1 | cs | TRUE
34 | LV_261-878_0_4_line_34 |  | 29 | 38 | 0.018458 | 0.125 | 0.08 | 261 | 0 | 0.364 | 1 | 1 | cs | TRUE
35 | LV_261-878_0_4_line_35 |  | 30 | 31 | 0.025156 | 0.125 | 0.08 | 261 | 0 | 0.364 | 1 | 1 | cs | TRUE
36 | LV_261-878_0_4_line_36 |  | 30 | 32 | 0.014099 | 0.125 | 0.08 | 261 | 0 | 0.364 | 1 | 1 | cs | TRUE
37 | LV_261-878_0_4_line_37 |  | 31 | 33 | 0.023871 | 0.125 | 0.08 | 261 | 0 | 0.364 | 1 | 1 | cs | TRUE
38 | LV_261-878_0_4_line_38 |  | 32 | 37 | 0.020896 | 0.125 | 0.08 | 261 | 0 | 0.364 | 1 | 1 | cs | TRUE
39 | LV_261-878_0_4_line_39 |  | 34 | 35 | 0.012451 | 0.125 | 0.08 | 261 | 0 | 0.364 | 1 | 3 | cs | TRUE
40 | LV_261-878_0_4_line_40 |  | 34 | 36 | 0.0066026 | 0.125 | 0.08 | 261 | 0 | 0.364 | 1 | 3 | cs | TRUE
41 | LV_261-878_0_4_line_41 |  | 35 | 37 | 0.027152 | 0.125 | 0.08 | 261 | 0 | 0.364 | 1 | 1 | cs | TRUE
42 | LV_261-878_0_4_line_42 |  | 36 | 47 | 0.017557 | 0.125 | 0.08 | 261 | 0 | 0.364 | 1 | 1 | cs | TRUE
43 | LV_261-878_0_4_line_43 |  | 40 | 48 | 0.013367 | 0.125 | 0.08 | 261 | 0 | 0.364 | 1 | 1 | cs | TRUE
44 | LV_261-878_0_4_line_44 |  | 41 | 53 | 0.014068 | 0.125 | 0.08 | 261 | 0 | 0.364 | 1 | 1 | cs | TRUE
45 | LV_261-878_0_4_line_45 |  | 42 | 47 | 0.017776 | 0.125 | 0.08 | 261 | 0 | 0.364 | 1 | 1 | cs | TRUE
46 | LV_261-878_0_4_line_46 |  | 44 | 45 | 0.015721 | 0.125 | 0.08 | 261 | 0 | 0.364 | 1 | 1 | cs | TRUE
47 | LV_261-878_0_4_line_47 |  | 45 | 48 | 0.015761 | 0.125 | 0.08 | 261 | 0 | 0.364 | 1 | 1 | cs | TRUE
48 | LV_261-878_0_4_line_48 |  | 46 | 56 | 0.0091288 | 0.125 | 0.08 | 261 | 0 | 0.364 | 1 | 1 | cs | TRUE
49 | LV_261-878_0_4_line_49 |  | 49 | 50 | 0.006027 | 0.125 | 0.08 | 261 | 0 | 0.364 | 1 | 1 | cs | TRUE
50 | LV_261-878_0_4_line_50 |  | 49 | 51 | 0.0077627 | 0.125 | 0.08 | 261 | 0 | 0.364 | 1 | 1 | cs | TRUE
51 | LV_261-878_0_4_line_51 |  | 50 | 52 | 0.0030194 | 0.125 | 0.08 | 261 | 0 | 0.364 | 1 | 1 | cs | TRUE
52 | LV_261-878_0_4_line_52 |  | 51 | 53 | 0.0022595 | 0.125 | 0.08 | 261 | 0 | 0.364 | 1 | 1 | cs | TRUE
53 | LV_261-878_0_4_line_53 |  | 52 | 54 | 0.0011405 | 0.125 | 0.08 | 261 | 0 | 0.364 | 1 | 1 | cs | TRUE
54 | LV_261-878_0_4_line_54 |  | 54 | 55 | 0.0044707 | 0.125 | 0.08 | 261 | 0 | 0.364 | 1 | 1 | cs | TRUE
55 | LV_261-878_0_4_line_55 |  | 55 | 56 | 0.0061008 | 0.125 | 0.08 | 261 | 0 | 0.364 | 1 | 1 | cs | TRUE

## trafo
| name | std_type | hv_bus | lv_bus | sn_mva | vn_hv_kv | vn_lv_kv | vk_percent | vkr_percent | pfe_kw | i0_percent | shift_degree | tap_side | tap_neutral | tap_min | tap_max | tap_step_percent | tap_step_degree | tap_pos | tap_phase_shifter | parallel | df | in_service
0 | LV_261-878_0_4_trafo_48 | 0.63 MVA 20/0.4 kV | 57 | 36 | 0.63 | 20 | 0.4 | 6 | 1.206 | 1.65 | 0.2619 | 150 | hv | 0 | -2 | 2 | 2.5 | 0 | 0 | FALSE | 1 | 1 | TRUE

## line_geodata
| x0 | y0 | x1 | y1 | x2 | y2 | x3 | y3 | x4 | y4 | x5 | y5 | x6 | y6 | x7 | y7 | x8 | y8
0 | 2684538.829 | 1245591.2475 | 2684536.2015 | 1245601.0695
1 | 2684538.829 | 1245591.2475 | 2684539.5846 | 1245588.4226
2 | 2684533.8249 | 1245606.5895 | 2684535.7616 | 1245602.7143 | 2684536.2015 | 1245601.0695
3 | 2684540.3468 | 1245585.5734 | 2684539.5846 | 1245588.4226
4 | 2684533.8249 | 1245606.5895 | 2684532.4367 | 1245611.7402 | 2684531.1034 | 1245616.374
5 | 2684533.8249 | 1245606.5895 | 2684537.197 | 1245607.4938 | 2684541.0058 | 1245608.5155
6 | 2684540.3468 | 1245585.5734 | 2684543.173 | 1245575.0081
7 | 2684531.1034 | 1245616.374 | 2684530.0131 | 1245620.1633
8 | 2684541.0058 | 1245608.5155 | 2684542.1851 | 1245604.4346
9 | 2684543.3182 | 1245566.6399 | 2684544.645 | 1245569.5054 | 2684543.173 | 1245575.0081
10 | 2684530.0119 | 1245620.1674 | 2684530.0131 | 1245620.1633
11 | 2684542.1851 | 1245604.4346 | 2684546.6546 | 1245588.9674
12 | 2684543.3182 | 1245566.6399 | 2684540.2312 | 1245565.3394 | 2684522.9112 | 1245553.1359
13 | 2684530.0119 | 1245620.1674 | 2684520.2344 | 1245654.0975
14 | 2684520.2344 | 1245654.0975 | 2684517.7048 | 1245652.3935 | 2684508.0624 | 1245643.7744
15 | 2684508.0624 | 1245643.7744 | 2684505.9835 | 1245641.9161
16 | 2684470.0923 | 1245690.232 | 2684472.372 | 1245688.263 | 2684477.1887 | 1245684.2954 | 2684477.8918 | 1245683.7383 | 2684479.848 | 1245682.1984 | 2684485.1947 | 1245686.1107 | 2684495.2053 | 1245698.896 | 2684497.5383 | 1245696.9056
17 | 2684497.5383 | 1245696.9056 | 2684492.7519 | 1245691.3222 | 2684484.2333 | 1245680.9377 | 2684474.2929 | 1245669.0351
18 | 2684470.0923 | 1245690.232 | 2684455.3109 | 1245672.4788
19 | 2684474.2929 | 1245669.0351 | 2684460.6734 | 1245652.7271
20 | 2684451.045 | 1245667.3552 | 2684451.045 | 1245667.3552 | 2684455.3109 | 1245672.4788
21 | 2684451.922 | 1245593.5913 | 2684446.5845 | 1245601.549
22 | 2684451.922 | 1245593.5913 | 2684459.9212 | 1245600.7416
23 | 2684451.922 | 1245593.5913 | 2684464.3467 | 1245574.4144
24 | 2684433.9115 | 1245620.4435 | 2684446.5845 | 1245601.549
25 | 2684465.7402 | 1245605.9432 | 2684459.9212 | 1245600.7416
26 | 2684427.7555 | 1245608.0913 | 2684401.1266 | 1245589.4522
27 | 2684417.3232 | 1245624.3659 | 2684421.9907 | 1245617.0825 | 2684424.3862 | 1245613.3472 | 2684427.7555 | 1245608.0913
28 | 2684427.7555 | 1245608.0913 | 2684436.5104 | 1245595.3879
29 | 2684417.3232 | 1245624.3659 | 2684410.134 | 1245630.9795 | 2684405.9856 | 1245637.1037
30 | 2684417.3232 | 1245624.3659 | 2684420.1076 | 1245626.218 | 2684421.5523 | 1245627.1726 | 2684423.0343 | 1245628.161 | 2684426.9789 | 1245630.7858
31 | 2684373.6597 | 1245643.3142 | 2684373.8186 | 1245648.0755 | 2684373.7495 | 1245652.3999 | 2684389.1561 | 1245661.9483
32 | 2684389.1561 | 1245661.9483 | 2684395.634 | 1245652.3853
33 | 2684373.6597 | 1245643.3142 | 2684375.5868 | 1245642.7634 | 2684377.2643 | 1245641.6976 | 2684378.7482 | 1245639.8951 | 2684379.7526 | 1245637.8079 | 2684379.9131 | 1245635.0304 | 2684379.126 | 1245632.9954 | 2684377.9025 | 1245630.832 | 2684377.9025 | 1245630.832
34 | 2684405.9856 | 1245637.1037 | 2684395.634 | 1245652.3853
35 | 2684415.2673 | 1245697.6348 | 2684394.3027 | 1245683.6374
36 | 2684394.3027 | 1245683.6374 | 2684401.9024 | 1245671.7623
37 | 2684415.2673 | 1245697.6348 | 2684424.814 | 1245689.4202 | 2684434.6194 | 1245694.9904
38 | 2684413.1663 | 1245654.1619 | 2684413.1663 | 1245654.1619 | 2684401.9024 | 1245671.7623
39 | 2684426.9789 | 1245630.7858 | 2684429.1791 | 1245627.5036 | 2684432.2362 | 1245622.9437 | 2684433.9115 | 1245620.4435
40 | 2684433.9115 | 1245620.4435 | 2684436.8204 | 1245624.1654 | 2684438.0247 | 1245625.6074
41 | 2684426.9789 | 1245630.7858 | 2684413.1663 | 1245654.1619
42 | 2684438.0247 | 1245625.6074 | 2684449.2788 | 1245639.0831
43 | 2684377.9025 | 1245630.832 | 2684375.9364 | 1245629.3474 | 2684368.9317 | 1245625.6562 | 2684366.2835 | 1245624.2769
44 | 2684495.495 | 1245632.5405 | 2684505.9835 | 1245641.9161
45 | 2684449.2788 | 1245639.0831 | 2684460.6734 | 1245652.7271
46 | 2684338.3615 | 1245609.734 | 2684352.3048 | 1245616.9963
47 | 2684352.3048 | 1245616.9963 | 2684366.2835 | 1245624.2769
48 | 2684465.7402 | 1245605.9432 | 2684472.5463 | 1245612.027
49 | 2684483.5294 | 1245621.8446 | 2684488.0228 | 1245625.8613
50 | 2684493.8104 | 1245631.0347 | 2684488.0228 | 1245625.8613
51 | 2684481.2782 | 1245619.8324 | 2684483.5294 | 1245621.8446
52 | 2684493.8104 | 1245631.0347 | 2684495.495 | 1245632.5405
53 | 2684481.2782 | 1245619.8324 | 2684480.4279 | 1245619.0723
54 | 2684477.0948 | 1245616.0928 | 2684480.4279 | 1245619.0723
55 | 2684477.0948 | 1245616.0928 | 2684472.5463 | 1245612.027

## bus_geodata
| x | y | coords
0 | 2684538.829 | 1245591.2475
1 | 2684536.2015 | 1245601.0695
2 | 2684539.5846 | 1245588.4226
3 | 2684533.8249 | 1245606.5895
4 | 2684540.3468 | 1245585.5734
5 | 2684531.1034 | 1245616.374
6 | 2684541.0058 | 1245608.5155
7 | 2684543.173 | 1245575.0081
8 | 2684530.0131 | 1245620.1633
9 | 2684542.1851 | 1245604.4346
10 | 2684543.3182 | 1245566.6399
11 | 2684522.9112 | 1245553.1359
12 | 2684520.2344 | 1245654.0975
13 | 2684530.0119 | 1245620.1674
14 | 2684508.0624 | 1245643.7744
15 | 2684497.5383 | 1245696.9056
16 | 2684470.0923 | 1245690.232
17 | 2684474.2929 | 1245669.0351
18 | 2684455.3109 | 1245672.4788
19 | 2684451.922 | 1245593.5913
20 | 2684446.5845 | 1245601.549
21 | 2684459.9212 | 1245600.7416
22 | 2684464.3467 | 1245574.4144
23 | 2684427.7555 | 1245608.0913
24 | 2684401.1266 | 1245589.4522
25 | 2684417.3232 | 1245624.3659
26 | 2684436.5104 | 1245595.3879
27 | 2684389.1561 | 1245661.9483
28 | 2684373.6597 | 1245643.3142
29 | 2684395.634 | 1245652.3853
30 | 2684394.3027 | 1245683.6374
31 | 2684415.2673 | 1245697.6348
32 | 2684401.9024 | 1245671.7623
33 | 2684434.6194 | 1245694.9904
34 | 2684433.9115 | 1245620.4435
35 | 2684426.9789 | 1245630.7858
36 | 2684438.0247 | 1245625.6074
37 | 2684413.1663 | 1245654.1619
38 | 2684405.9856 | 1245637.1037
39 | 2684546.6546 | 1245588.9674
40 | 2684377.9025 | 1245630.832
41 | 2684505.9835 | 1245641.9161
42 | 2684460.6734 | 1245652.7271
43 | 2684451.045 | 1245667.3552
44 | 2684338.3615 | 1245609.734
45 | 2684352.3048 | 1245616.9963
46 | 2684465.7402 | 1245605.9432
47 | 2684449.2788 | 1245639.0831
48 | 2684366.2835 | 1245624.2769
49 | 2684488.0228 | 1245625.8613
50 | 2684483.5294 | 1245621.8446
51 | 2684493.8104 | 1245631.0347
52 | 2684481.2782 | 1245619.8324
53 | 2684495.495 | 1245632.5405
54 | 2684480.4279 | 1245619.0723
55 | 2684477.0948 | 1245616.0928
56 | 2684472.5463 | 1245612.027
57 | 2684433.9115 | 1245620.4435

## line_std_types
| c_nf_per_km | r_ohm_per_km | x_ohm_per_km | max_i_ka | type | q_mm2 | alpha | voltage_rating
NAYY 4x50 SE | 210 | 0.642 | 0.083 | 0.142 | cs | 50 | 0.00403 | LV
NAYY 4x120 SE | 264 | 0.225 | 0.08 | 0.242 | cs | 120 | 0.00403 | LV
NAYY 4x150 SE | 261 | 0.208 | 0.08 | 0.27 | cs | 150 | 0.00403 | LV
NA2XS2Y 1x95 RM/25 12/20 kV | 216 | 0.313 | 0.132 | 0.252 | cs | 95 | 0.00403 | MV
NA2XS2Y 1x185 RM/25 12/20 kV | 273 | 0.161 | 0.117 | 0.362 | cs | 185 | 0.00403 | MV
NA2XS2Y 1x240 RM/25 12/20 kV | 304 | 0.122 | 0.112 | 0.421 | cs | 240 | 0.00403 | MV
NA2XS2Y 1x95 RM/25 6/10 kV | 315 | 0.313 | 0.123 | 0.249 | cs | 95 | 0.00403 | MV
NA2XS2Y 1x185 RM/25 6/10 kV | 406 | 0.161 | 0.11 | 0.358 | cs | 185 | 0.00403 | MV
NA2XS2Y 1x240 RM/25 6/10 kV | 456 | 0.122 | 0.105 | 0.416 | cs | 240 | 0.00403 | MV
NA2XS2Y 1x150 RM/25 12/20 kV | 250 | 0.206 | 0.116 | 0.319 | cs | 150 | 0.00403 | MV
NA2XS2Y 1x120 RM/25 12/20 kV | 230 | 0.253 | 0.119 | 0.283 | cs | 120 | 0.00403 | MV
NA2XS2Y 1x70 RM/25 12/20 kV | 190 | 0.443 | 0.132 | 0.22 | cs | 70 | 0.00403 | MV
NA2XS2Y 1x150 RM/25 6/10 kV | 360 | 0.206 | 0.11 | 0.315 | cs | 150 | 0.00403 | MV
NA2XS2Y 1x120 RM/25 6/10 kV | 340 | 0.253 | 0.113 | 0.28 | cs | 120 | 0.00403 | MV
NA2XS2Y 1x70 RM/25 6/10 kV | 280 | 0.443 | 0.123 | 0.217 | cs | 70 | 0.00403 | MV
N2XS(FL)2Y 1x120 RM/35 64/110 kV | 112 | 0.153 | 0.166 | 0.366 | cs | 120 | 0.00393 | HV
N2XS(FL)2Y 1x185 RM/35 64/110 kV | 125 | 0.099 | 0.156 | 0.457 | cs | 185 | 0.00393 | HV
N2XS(FL)2Y 1x240 RM/35 64/110 kV | 135 | 0.075 | 0.149 | 0.526 | cs | 240 | 0.00393 | HV
N2XS(FL)2Y 1x300 RM/35 64/110 kV | 144 | 0.06 | 0.144 | 0.588 | cs | 300 | 0.00393 | HV
15-AL1/3-ST1A 0.4 | 11 | 1.8769 | 0.35 | 0.105 | ol | 16 | 0.00403 | LV
24-AL1/4-ST1A 0.4 | 11.25 | 1.2012 | 0.335 | 0.14 | ol | 24 | 0.00403 | LV
48-AL1/8-ST1A 0.4 | 12.2 | 0.5939 | 0.3 | 0.21 | ol | 48 | 0.00403 | LV
94-AL1/15-ST1A 0.4 | 13.2 | 0.306 | 0.29 | 0.35 | ol | 94 | 0.00403 | LV
34-AL1/6-ST1A 10.0 | 9.7 | 0.8342 | 0.36 | 0.17 | ol | 34 | 0.00403 | MV
48-AL1/8-ST1A 10.0 | 10.1 | 0.5939 | 0.35 | 0.21 | ol | 48 | 0.00403 | MV
70-AL1/11-ST1A 10.0 | 10.4 | 0.4132 | 0.339 | 0.29 | ol | 70 | 0.00403 | MV
94-AL1/15-ST1A 10.0 | 10.75 | 0.306 | 0.33 | 0.35 | ol | 94 | 0.00403 | MV
122-AL1/20-ST1A 10.0 | 11.1 | 0.2376 | 0.323 | 0.41 | ol | 122 | 0.00403 | MV
149-AL1/24-ST1A 10.0 | 11.25 | 0.194 | 0.315 | 0.47 | ol | 149 | 0.00403 | MV
34-AL1/6-ST1A 20.0 | 9.15 | 0.8342 | 0.382 | 0.17 | ol | 34 | 0.00403 | MV
48-AL1/8-ST1A 20.0 | 9.5 | 0.5939 | 0.372 | 0.21 | ol | 48 | 0.00403 | MV
70-AL1/11-ST1A 20.0 | 9.7 | 0.4132 | 0.36 | 0.29 | ol | 70 | 0.00403 | MV
94-AL1/15-ST1A 20.0 | 10 | 0.306 | 0.35 | 0.35 | ol | 94 | 0.00403 | MV
122-AL1/20-ST1A 20.0 | 10.3 | 0.2376 | 0.344 | 0.41 | ol | 122 | 0.00403 | MV
149-AL1/24-ST1A 20.0 | 10.5 | 0.194 | 0.337 | 0.47 | ol | 149 | 0.00403 | MV
184-AL1/30-ST1A 20.0 | 10.75 | 0.1571 | 0.33 | 0.535 | ol | 184 | 0.00403 | MV
243-AL1/39-ST1A 20.0 | 11 | 0.1188 | 0.32 | 0.645 | ol | 243 | 0.00403 | MV
48-AL1/8-ST1A 110.0 | 8 | 0.5939 | 0.46 | 0.21 | ol | 48 | 0.00403 | HV
70-AL1/11-ST1A 110.0 | 8.4 | 0.4132 | 0.45 | 0.29 | ol | 70 | 0.00403 | HV
94-AL1/15-ST1A 110.0 | 8.65 | 0.306 | 0.44 | 0.35 | ol | 94 | 0.00403 | HV
122-AL1/20-ST1A 110.0 | 8.5 | 0.2376 | 0.43 | 0.41 | ol | 122 | 0.00403 | HV
149-AL1/24-ST1A 110.0 | 8.75 | 0.194 | 0.41 | 0.47 | ol | 149 | 0.00403 | HV
184-AL1/30-ST1A 110.0 | 8.8 | 0.1571 | 0.4 | 0.535 | ol | 184 | 0.00403 | HV
243-AL1/39-ST1A 110.0 | 9 | 0.1188 | 0.39 | 0.645 | ol | 243 | 0.00403 | HV
305-AL1/39-ST1A 110.0 | 9.2 | 0.0949 | 0.38 | 0.74 | ol | 305 | 0.00403 | HV
490-AL1/64-ST1A 110.0 | 9.75 | 0.059 | 0.37 | 0.96 | ol | 490 | 0.00403 | HV
679-AL1/86-ST1A 110.0 | 9.95 | 0.042 | 0.36 | 1.15 | ol | 679 | 0.00403 | HV
490-AL1/64-ST1A 220.0 | 10 | 0.059 | 0.285 | 0.96 | ol | 490 | 0.00403 | HV
679-AL1/86-ST1A 220.0 | 11.7 | 0.042 | 0.275 | 1.15 | ol | 679 | 0.00403 | HV
490-AL1/64-ST1A 380.0 | 11 | 0.059 | 0.253 | 0.96 | ol | 490 | 0.00403 | HV
679-AL1/86-ST1A 380.0 | 14.6 | 0.042 | 0.25 | 1.15 | ol | 679 | 0.00403 | HV

## trafo_std_types
| i0_percent | pfe_kw | vkr_percent | sn_mva | vn_lv_kv | vn_hv_kv | vk_percent | shift_degree | vector_group | tap_side | tap_neutral | tap_min | tap_max | tap_step_degree | tap_step_percent | tap_phase_shifter
160 MVA 380/110 kV | 0.06 | 60 | 0.25 | 160 | 110 | 380 | 12.2 | 0 | Yy0 | hv | 0 | -9 | 9 | 0 | 1.5 | FALSE
100 MVA 220/110 kV | 0.06 | 55 | 0.26 | 100 | 110 | 220 | 12 | 0 | Yy0 | hv | 0 | -9 | 9 | 0 | 1.5 | FALSE
63 MVA 110/20 kV | 0.04 | 22 | 0.32 | 63 | 20 | 110 | 18 | 150 | YNd5 | hv | 0 | -9 | 9 | 0 | 1.5 | FALSE
40 MVA 110/20 kV | 0.05 | 18 | 0.34 | 40 | 20 | 110 | 16.2 | 150 | YNd5 | hv | 0 | -9 | 9 | 0 | 1.5 | FALSE
25 MVA 110/20 kV | 0.07 | 14 | 0.41 | 25 | 20 | 110 | 12 | 150 | YNd5 | hv | 0 | -9 | 9 | 0 | 1.5 | FALSE
63 MVA 110/10 kV | 0.04 | 22 | 0.32 | 63 | 10 | 110 | 18 | 150 | YNd5 | hv | 0 | -9 | 9 | 0 | 1.5 | FALSE
40 MVA 110/10 kV | 0.05 | 18 | 0.34 | 40 | 10 | 110 | 16.2 | 150 | YNd5 | hv | 0 | -9 | 9 | 0 | 1.5 | FALSE
25 MVA 110/10 kV | 0.07 | 14 | 0.41 | 25 | 10 | 110 | 12 | 150 | YNd5 | hv | 0 | -9 | 9 | 0 | 1.5 | FALSE
0.25 MVA 20/0.4 kV | 0.32 | 0.8 | 1.44 | 0.25 | 0.4 | 20 | 6 | 150 | Yzn5 | hv | 0 | -2 | 2 | 0 | 2.5 | FALSE
0.4 MVA 20/0.4 kV | 0.3375 | 1.35 | 1.425 | 0.4 | 0.4 | 20 | 6 | 150 | Dyn5 | hv | 0 | -2 | 2 | 0 | 2.5 | FALSE
0.63 MVA 20/0.4 kV | 0.2619 | 1.65 | 1.206 | 0.63 | 0.4 | 20 | 6 | 150 | Dyn5 | hv | 0 | -2 | 2 | 0 | 2.5 | FALSE
0.25 MVA 10/0.4 kV | 0.24 | 0.6 | 1.2 | 0.25 | 0.4 | 10 | 4 | 150 | Dyn5 | hv | 0 | -2 | 2 | 0 | 2.5 | FALSE
0.4 MVA 10/0.4 kV | 0.2375 | 0.95 | 1.325 | 0.4 | 0.4 | 10 | 4 | 150 | Dyn5 | hv | 0 | -2 | 2 | 0 | 2.5 | FALSE
0.63 MVA 10/0.4 kV | 0.1873 | 1.18 | 1.0794 | 0.63 | 0.4 | 10 | 4 | 150 | Dyn5 | hv | 0 | -2 | 2 | 0 | 2.5 | FALSE

## trafo3w_std_types
| sn_hv_mva | sn_mv_mva | sn_lv_mva | vn_hv_kv | vn_mv_kv | vn_lv_kv | vk_hv_percent | vk_mv_percent | vk_lv_percent | vkr_hv_percent | vkr_mv_percent | vkr_lv_percent | pfe_kw | i0_percent | shift_mv_degree | shift_lv_degree | vector_group | tap_side | tap_neutral | tap_min | tap_max | tap_step_percent
63/25/38 MVA 110/20/10 kV | 63 | 25 | 38 | 110 | 20 | 10 | 10.4 | 10.4 | 10.4 | 0.28 | 0.32 | 0.35 | 35 | 0.89 | 0 | 0 | YN0yn0yn0 | hv | 0 | -10 | 10 | 1.2
63/25/38 MVA 110/10/10 kV | 63 | 25 | 38 | 110 | 10 | 10 | 10.4 | 10.4 | 10.4 | 0.28 | 0.32 | 0.35 | 35 | 0.89 | 0 | 0 | YN0yn0yn0 | hv | 0 | -10 | 10 | 1.2

## fuse_std_types
| fuse_type | i_rated_a | t_avg | t_min | t_total | x_avg | x_min | x_total
HV 100A | HV 100A | 100 | 0 | [10.0, 3.64, 0.854, 0.281, 0.1, 0.0531, 0.022, 0.01] | [10.0, 4.267, 1.21, 0.403, 0.1, 0.058, 0.022, 0.01] | 0 | [300.0, 350.0, 450.0, 550.0, 700.0, 850.0, 1200.0, 1752.0] | [600.0, 700.0, 900.0, 1150.0, 1665.0, 2000.0, 3000.0, 4313.0]
HV 10A | HV 10A | 10 | 0 | [10.0, 1675.0, 0.344, 0.156, 0.1, 0.0417, 0.0171, 0.01] | [10.0, 1.3, 0.3, 0.155, 0.1, 0.0555, 0.023, 0.01] | 0 | [30.0, 32.0, 35.0, 37.0, 39.0, 50.0, 70.0, 88.0] | [60.0, 70.0, 80.0, 87.0, 94.0, 110.0, 150.0, 216.0]
HV 125A | HV 125A | 125 | 0 | [10.0, 1.82, 0.344, 0.1, 0.0467, 0.0269, 0.01] | [10.0, 2.478, 0.426, 0.1, 0.0427, 0.0211, 0.01] | 0 | [375.0, 500.0, 700.0, 925.0, 1200.0, 1500.0, 2341.0] | [750.0, 1000.0, 1500.0, 2200.0, 3000.0, 4000.0, 5765.0]
HV 160A | HV 160A | 160 | 0 | [10.0, 4.15, 1.03, 0.198, 0.1, 0.051, 0.0172, 0.01] | [10.0, 2.3, 0.734, 0.274, 0.1, 0.046, 0.0177, 0.01] | 0 | [480.0, 550.0, 700.0, 1000.0, 1260.0, 1600.0, 2500.0, 3227.0] | [960.0, 1300.0, 1700.0, 2200.0, 2996.0, 4000.0, 6000.0, 7946.0]
HV 16A | HV 16A | 16 | 0 | [10.0, 0.352, 0.164, 0.1, 0.0649, 0.0342, 0.01] | [10.0, 2.34, 0.722, 0.181, 0.1, 0.055, 0.0296, 0.01] | 0 | [48.0, 60.0, 65.0, 71.0, 80.0, 100.0, 162.0] | [96.0, 110.0, 125.0, 150.0, 168.0, 200.0, 250.0, 398.0]
HV 200A | HV 200A | 200 | 0 | [10.0, 4.267, 1.21, 0.403, 0.1, 0.058, 0.022, 0.01] | [10.0, 3.73, 1.654, 0.328, 0.1, 0.0531, 0.019, 0.01] | 0 | [600.0, 700.0, 900.0, 1150.0, 1665.0, 2000.0, 3000.0, 4313.0] | [1200.0, 1500.0, 1800.0, 2700.0, 3960.0, 5000.0, 7500.0, 10620.0]
HV 20A | HV 20A | 20 | 0 | [10.0, 1.3, 0.3, 0.155, 0.1, 0.0555, 0.023, 0.01] | [10.0, 1.3, 0.161, 0.1, 0.0611, 0.0399, 0.0141, 0.01] | 0 | [60.0, 70.0, 80.0, 87.0, 94.0, 110.0, 150.0, 216.0] | [120.0, 150.0, 200.0, 223.0, 260.0, 300.0, 450.0, 532.0]
HV 25A | HV 25A | 25 | 0 | [10.0, 2.512, 0.833, 0.299, 0.1, 0.0372, 0.0223, 0.01] | [10.0, 3.125, 0.597, 0.198, 0.1, 0.0378, 0.022, 0.01] | 0 | [75.0, 82.0, 90.0, 100.0, 124.0, 170.0, 200.0, 289.0] | [150.0, 170.0, 210.0, 250.0, 294.0, 400.0, 500.0, 711.0]
HV 31.5A | HV 31.5A | 31.5 | 0 | [10.0, 2.34, 0.722, 0.181, 0.1, 0.055, 0.0296, 0.01] | [10.0, 2.84, 0.368, 0.164, 0.1, 0.0621, 0.0378, 0.0195, 0.01] | 0 | [95.0, 110.0, 125.0, 150.0, 165.0, 200.0, 250.0, 390.0] | [189.0, 220.0, 300.0, 350.0, 393.0, 450.0, 530.0, 700.0, 960.0]
HV 40A | HV 40A | 40 | 0 | [10.0, 1.3, 0.161, 0.1, 0.0611, 0.0399, 0.0141, 0.01] | [10.0, 2.05, 0.369, 0.198, 0.1, 0.051, 0.0298, 0.01] | 0 | [120.0, 150.0, 200.0, 223.0, 260.0, 300.0, 450.0, 532.0] | [240.0, 300.0, 400.0, 450.0, 530.0, 650.0, 800.0, 1311.0]
HV 50A | HV 50A | 50 | 0 | [10.0, 3.215, 0.597, 0.198, 0.1, 0.0378, 0.022, 0.01] | [10.0, 3.64, 0.854, 0.281, 0.1, 0.0531, 0.022, 0.01] | 0 | [150.0, 170.0, 210.0, 250.0, 294.0, 400.0, 500.0, 711.0] | [300.0, 350.0, 450.0, 550.0, 700.0, 850.0, 1200.0, 1752.0]
HV 6.3A | HV 6.3A | 6.3 | 0 | [10.0, 1.39, 0.344, 0.168, 0.1, 0.056, 0.0263, 0.01] | [10.0, 1.711, 0.516, 0.198, 0.1, 0.0634, 0.0303, 0.01] | 0 | [19.0, 19.5, 20.4, 20.8, 22.0, 25.0, 32.0, 48.0] | [38.0, 40.0, 43.0, 48.0, 53.0, 60.0, 75.0, 118.0]
HV 63A | HV 63A | 63 | 0 | [10.0, 2.84, 0.368, 0.164, 0.1, 0.0621, 0.0378, 0.0195, 0.01] | [10.0, 1.82, 0.344, 0.1, 0.0467, 0.0269, 0.01] | 0 | [189.0, 220.0, 300.0, 350.0, 393.0, 450.0, 530.0, 700.0, 961.0] | [378.0, 500.0, 700.0, 934.0, 1200.0, 1500.0, 2366.0]
HV 80A | HV 80A | 80 | 0 | [10.0, 2.05, 0.369, 0.198, 0.1, 0.051, 0.0298, 0.01] | [10.0, 4.15, 1.03, 0.198, 0.1, 0.051, 0.0172, 0.01] | 0 | [240.0, 300.0, 400.0, 450.0, 530.0, 650.0, 800.0, 1311.0] | [480.0, 550.0, 700.0, 1000.0, 1260.0, 1600.0, 2500.0, 3227.0]
Siemens NH-1-100 | Siemens NH-1-100 | 100 | [5400.0, 2000.0, 400.0, 20.0, 1.0, 0.2, 0.012, 0.004] | 0 | 0 | [150.0, 190.0, 250.0, 430.0, 900.0, 1250.0, 2700.0, 3600.0] | 0 | 0
Siemens NH-1-125 | Siemens NH-1-125 | 125 | [4800.0, 120.0, 7.0, 0.1, 0.004] | 0 | 0 | [180.0, 400.0, 740.0, 2000.0, 4250.0] | 0 | 0
Siemens NH-1-16 | Siemens NH-1-16 | 16 | [4000.0, 400.0, 2.0, 0.1, 0.04, 0.01] | 0 | 0 | [26.0, 35.0, 75.0, 150.0, 200.0, 300.0] | 0 | 0
Siemens NH-1-160 | Siemens NH-1-160 | 160 | [4800.0, 120.0, 7.0, 0.1, 0.004] | 0 | 0 | [210.0, 500.0, 900.0, 2300.0, 5000.0] | 0 | 0
Siemens NH-1-25 | Siemens NH-1-25 | 25 | [4000.0, 1000.0, 10.0, 0.2, 0.02, 0.01] | 0 | 0 | [40.0, 50.0, 100.0, 210.0, 400.0, 500.0] | 0 | 0
Siemens NH-1-50 | Siemens NH-1-50 | 50 | [4000.0, 40.0, 4.0, 1.0, 0.02, 0.01] | 0 | 0 | [86.0, 200.0, 300.0, 400.0, 1000.0, 1280.0] | 0 | 0
Siemens NH-1-63 | Siemens NH-1-63 | 63 | [4000.0, 100.0, 10.0, 2.0, 0.04, 0.01] | 0 | 0 | [100.0, 200.0, 300.0, 400.0, 1000.0, 1500.0] | 0 | 0
Siemens NH-1-80 | Siemens NH-1-80 | 80 | [4800.0, 120.0, 7.0, 0.1, 0.01] | 0 | 0 | [150.58, 250.0, 450.0, 1150.0, 2470.0] | 0 | 0
Siemens NH-2-1000 | Siemens NH-2-1000 | 1000 | [4800.0, 120.0, 7.0, 0.1, 0.004] | 0 | 0 | [1900.0, 3500.0, 8400.0, 24000.0, 52000.0] | 0 | 0
Siemens NH-2-200 | Siemens NH-2-200 | 200 | [4800.0, 120.0, 7.0, 0.1, 0.004] | 0 | 0 | [280.0, 650.0, 1200.0, 3000.0, 7000.0] | 0 | 0
Siemens NH-2-224 | Siemens NH-2-224 | 224 | [4800.0, 120.0, 7.0, 0.2, 0.04, 0.004] | 0 | 0 | [400.0, 750.0, 1453.0, 3025.0, 4315.0, 7600.0] | 0 | 0
Siemens NH-2-250 | Siemens NH-2-250 | 250 | [4800.0, 120.0, 7.0, 0.1, 0.004] | 0 | 0 | [450.0, 800.0, 1650.0, 4000.0, 8500.0] | 0 | 0
Siemens NH-2-315 | Siemens NH-2-315 | 315 | [4800.0, 120.0, 7.0, 0.1, 0.004] | 0 | 0 | [550.0, 920.0, 1900.0, 5000.0, 11000.0] | 0 | 0
Siemens NH-2-355 | Siemens NH-2-355 | 355 | [4800.0, 120.0, 6.0, 0.1, 0.004] | 0 | 0 | [650.0, 1116.27, 2350.0, 5840.0, 12790.0] | 0 | 0
Siemens NH-2-400 | Siemens NH-2-400 | 400 | [4800.0, 120.0, 7.0, 0.1, 0.004] | 0 | 0 | [720.0, 1350.0, 2800.0, 6500.0, 15000.0] | 0 | 0
Siemens NH-2-425 | Siemens NH-2-425 | 425 | [4800.0, 120.0, 7.0, 0.1, 0.004] | 0 | 0 | [850.0, 1500.0, 3050.0, 7500.0, 16500.0] | 0 | 0
Siemens NH-2-630 | Siemens NH-2-630 | 630 | [4800.0, 120.0, 7.0, 0.1, 0.004] | 0 | 0 | [1200.0, 2000.0, 4800.0, 12000.0, 26000.0] | 0 | 0

## res_bus
| vm_pu | va_degree | p_mw | q_mvar
0 | 0.98744 | -0.24194 | 0.0030426 | 0.00076255
1 | 0.98767 | -0.23753 | 0.0024376 | 0.00061092
2 | 0.98738 | -0.24305 | 0.0028832 | 0.00072259
3 | 0.98781 | -0.23465 | 0 | 0
4 | 0.98733 | -0.24402 | 0.0029567 | 0.00074103
5 | 0.98823 | -0.22649 | 0.004908 | 0.0012301
6 | 0.98769 | -0.23709 | 0 | 0
7 | 0.98718 | -0.24703 | 0.0065712 | 0.0016469
8 | 0.98841 | -0.22298 | 0.0067657 | 0.0016957
9 | 0.98762 | -0.23848 | 0.010285 | 0.0025777
10 | 0.98711 | -0.24842 | 0 | 0
11 | 0.98691 | -0.25229 | 0.0088091 | 0.0022078
12 | 0.99025 | -0.18733 | 0 | 0
13 | 0.98841 | -0.22297 | 0 | 0
14 | 0.99108 | -0.17124 | 0.010966 | 0.0027484
15 | 0.99751 | -0.047785 | 0 | 0
16 | 0.99691 | -0.05948 | 0 | 0
17 | 0.99809 | -0.036793 | 0.010542 | 0.0026422
18 | 0.99654 | -0.06649 | 0.0091581 | 0.0022952
19 | 0.99751 | -0.047604 | 0 | 0
20 | 0.998 | -0.038256 | 0.0063554 | 0.0015928
21 | 0.99678 | -0.061505 | 0.021693 | 0.0054368
22 | 0.99711 | -0.055343 | 0.019329 | 0.0048442
23 | 0.99598 | -0.077001 | 0 | 0
24 | 0.99513 | -0.093524 | 0.028907 | 0.0072448
25 | 0.99734 | -0.050831 | 0 | 0
26 | 0.99531 | -0.090088 | 0.048246 | 0.012092
27 | 0.99322 | -0.13 | 0 | 0
28 | 0.99143 | -0.16463 | 0 | 0
29 | 0.99399 | -0.11532 | 0.021253 | 0.0053264
30 | 0.99704 | -0.056793 | 0 | 0
31 | 0.99687 | -0.060045 | 0 | 0
32 | 0.99713 | -0.054972 | 0.013518 | 0.003388
33 | 0.99671 | -0.063131 | 0.0073688 | 0.0018468
34 | 0.9992 | -0.015256 | 0 | 0
35 | 0.99835 | -0.031491 | 0 | 0
36 | 1 | 0 | -0.45183 | -0.11384
37 | 0.99753 | -0.047323 | 0.012426 | 0.0031142
38 | 0.99556 | -0.085003 | 0.020161 | 0.0050529
39 | 0.9875 | -0.24079 | 0.0080273 | 0.0020118
40 | 0.99037 | -0.18519 | 0.016701 | 0.0041856
41 | 0.99126 | -0.16789 | 0.0043378 | 0.0010872
42 | 0.99862 | -0.026448 | 0.0078493 | 0.0019672
43 | 0.99649 | -0.067443 | 0.0081393 | 0.0020399
44 | 0.98882 | -0.21536 | 0.022054 | 0.0055272
45 | 0.98913 | -0.20919 | 0.01661 | 0.0041628
46 | 0.99588 | -0.078791 | 0.0043243 | 0.0010838
47 | 0.9992 | -0.015365 | 0.014477 | 0.0036283
48 | 0.98969 | -0.19834 | 0.016626 | 0.004167
49 | 0.99293 | -0.13557 | 0.0057867 | 0.0014503
50 | 0.99342 | -0.12619 | 0.0041089 | 0.0010298
51 | 0.99235 | -0.14686 | 0.0050911 | 0.001276
52 | 0.99367 | -0.12128 | 0.0090677 | 0.0022726
53 | 0.99219 | -0.14994 | 0.0051461 | 0.0012897
54 | 0.99378 | -0.11924 | 0.0061844 | 0.00155
55 | 0.99422 | -0.11077 | 0.0081592 | 0.0020449
56 | 0.99486 | -0.098353 | 0.0062704 | 0.0015715
57 | 0.99998 | 149.9956 | 0 | 0

## res_line
| p_from_mw | q_from_mvar | p_to_mw | q_to_mvar | pl_mw | ql_mvar | i_from_ka | i_to_ka | i_ka | vm_from_pu | va_from_degree | vm_to_pu | va_to_degree | loading_percent
0 | -0.024269 | -0.0060843 | 0.024274 | 0.0060874 | 5.0999e-06 | 3.1339e-06 | 0.036573 | 0.036573 | 0.036573 | 0.98744 | -0.24194 | 0.98767 | -0.23753 | 10.0475
1 | 0.021227 | 0.0053217 | -0.021226 | -0.0053211 | 1.122e-06 | 6.807e-07 | 0.031988 | 0.031988 | 0.031988 | 0.98744 | -0.24194 | 0.98738 | -0.24305 | 8.7879
2 | -0.026712 | -0.0066983 | 0.026716 | 0.0067006 | 3.6655e-06 | 2.2687e-06 | 0.040245 | 0.040245 | 0.040245 | 0.98767 | -0.23753 | 0.98781 | -0.23465 | 11.0565
3 | 0.018342 | 0.0045985 | -0.018341 | -0.004598 | 8.4517e-07 | 5.0319e-07 | 0.027643 | 0.027643 | 0.027643 | 0.98738 | -0.24305 | 0.98733 | -0.24402 | 7.5942
4 | -0.045032 | -0.011293 | 0.04505 | 0.011304 | 1.7527e-05 | 1.1087e-05 | 0.067838 | 0.067838 | 0.067838 | 0.98781 | -0.23465 | 0.98823 | -0.22649 | 18.6367
5 | 0.018317 | 0.0045919 | -0.018315 | -0.0045906 | 2.1226e-06 | 1.2633e-06 | 0.027592 | 0.027592 | 0.027592 | 0.98781 | -0.23465 | 0.98769 | -0.23709 | 7.5803
6 | 0.015385 | 0.0038569 | -0.015383 | -0.0038557 | 2.205e-06 | 1.2713e-06 | 0.023187 | 0.023187 | 0.023187 | 0.98733 | -0.24402 | 0.98718 | -0.24703 | 6.37
7 | -0.049958 | -0.012534 | 0.049966 | 0.012539 | 8.3678e-06 | 5.3049e-06 | 0.075228 | 0.075228 | 0.075228 | 0.98823 | -0.22649 | 0.98841 | -0.22298 | 20.667
8 | 0.018315 | 0.0045906 | -0.018313 | -0.0045899 | 1.2128e-06 | 7.2182e-07 | 0.027592 | 0.027592 | 0.027592 | 0.98769 | -0.23709 | 0.98762 | -0.23848 | 7.5803
9 | 0.0088113 | 0.0022088 | -0.0088107 | -0.0022085 | 5.8571e-07 | 2.6167e-07 | 0.013282 | 0.013282 | 0.013282 | 0.98718 | -0.24703 | 0.98711 | -0.24842 | 3.6489
10 | -0.056732 | -0.014235 | 0.056732 | 0.014235 | 1.1824e-08 | 7.5101e-09 | 0.085413 | 0.085413 | 0.085413 | 0.98841 | -0.22298 | 0.98841 | -0.22297 | 23.4652
11 | 0.0080282 | 0.0020122 | -0.0080273 | -0.0020118 | 8.8335e-07 | 3.5935e-07 | 0.012096 | 0.012096 | 0.012096 | 0.98762 | -0.23848 | 0.9875 | -0.24079 | 3.3231
12 | 0.0088107 | 0.0022085 | -0.0088091 | -0.0022078 | 1.6232e-06 | 7.2526e-07 | 0.013282 | 0.013282 | 0.013282 | 0.98711 | -0.24842 | 0.98691 | -0.25229 | 3.6489
13 | 0.056829 | 0.014296 | -0.056732 | -0.014235 | 9.6595e-05 | 6.1367e-05 | 0.085413 | 0.085413 | 0.085413 | 0.99025 | -0.18733 | 0.98841 | -0.22297 | 23.4652
14 | -0.056829 | -0.014296 | 0.056872 | 0.014324 | 4.3726e-05 | 2.7779e-05 | 0.085413 | 0.085413 | 0.085413 | 0.99025 | -0.18733 | 0.99108 | -0.17124 | 23.4652
15 | -0.067838 | -0.017072 | 0.067849 | 0.017079 | 1.0853e-05 | 6.9099e-06 | 0.10188 | 0.10188 | 0.10188 | 0.99108 | -0.17124 | 0.99126 | -0.16789 | 27.9884
16 | 0.017313 | 0.0043444 | -0.017304 | -0.0043387 | 9.6488e-06 | 5.672e-06 | 0.025828 | 0.025829 | 0.025829 | 0.99751 | -0.047785 | 0.99691 | -0.05948 | 7.0958
17 | -0.017313 | -0.0043444 | 0.017322 | 0.0043497 | 9.0792e-06 | 5.3366e-06 | 0.025828 | 0.025828 | 0.025828 | 0.99751 | -0.047785 | 0.99809 | -0.036793 | 7.0957
18 | 0.017304 | 0.0043387 | -0.017298 | -0.0043353 | 5.7792e-06 | 3.3976e-06 | 0.025829 | 0.025829 | 0.025829 | 0.99691 | -0.05948 | 0.99654 | -0.06649 | 7.0958
19 | -0.027865 | -0.0069919 | 0.027878 | 0.0070004 | 1.3752e-05 | 8.5238e-06 | 0.041546 | 0.041545 | 0.041546 | 0.99809 | -0.036793 | 0.99862 | -0.026448 | 11.4136
20 | 0.0081397 | 0.00204 | -0.0081393 | -0.0020399 | 3.6932e-07 | 1.4951e-07 | 0.012154 | 0.012154 | 0.012154 | 0.99654 | -0.06649 | 0.99649 | -0.067443 | 3.339
21 | -0.16798 | -0.042416 | 0.16805 | 0.042464 | 7.527e-05 | 4.7798e-05 | 0.25069 | 0.25069 | 0.25069 | 0.99751 | -0.047604 | 0.998 | -0.038256 | 22.9566
22 | 0.14864 | 0.037568 | -0.14854 | -0.037504 | 9.9004e-05 | 6.3082e-05 | 0.22184 | 0.22184 | 0.22184 | 0.99751 | -0.047604 | 0.99678 | -0.061505 | 30.4727
23 | 0.019336 | 0.0048485 | -0.019329 | -0.0048442 | 7.1293e-06 | 4.2646e-06 | 0.028845 | 0.028845 | 0.028845 | 0.99751 | -0.047604 | 0.99711 | -0.055343 | 7.9243
24 | -0.17441 | -0.044057 | 0.1746 | 0.044179 | 0.00019249 | 0.0001223 | 0.26016 | 0.26016 | 0.26016 | 0.998 | -0.038256 | 0.9992 | -0.015256 | 23.8243
25 | 0.12685 | 0.032068 | -0.12674 | -0.032001 | 0.00010506 | 6.7135e-05 | 0.18946 | 0.18946 | 0.18946 | 0.99678 | -0.061505 | 0.99588 | -0.078791 | 52.0489
26 | 0.02893 | 0.007259 | -0.028907 | -0.0072448 | 2.2774e-05 | 1.4153e-05 | 0.043225 | 0.043225 | 0.043225 | 0.99598 | -0.077001 | 0.99513 | -0.093524 | 11.875
27 | -0.077206 | -0.01937 | 0.077303 | 0.019431 | 9.6462e-05 | 6.1484e-05 | 0.11535 | 0.11535 | 0.11535 | 0.99598 | -0.077001 | 0.99734 | -0.050831 | 31.6907
28 | 0.048276 | 0.012111 | -0.048246 | -0.012092 | 3.01e-05 | 1.9063e-05 | 0.072129 | 0.072129 | 0.072129 | 0.99598 | -0.077001 | 0.99531 | -0.090088 | 19.8158
29 | 0.11403 | 0.02882 | -0.11384 | -0.028701 | 0.0001865 | 0.00011914 | 0.17021 | 0.17021 | 0.17021 | 0.99734 | -0.050831 | 0.99556 | -0.085003 | 46.7623
30 | -0.19133 | -0.048251 | 0.19151 | 0.048364 | 0.0001773 | 0.00011317 | 0.28557 | 0.28557 | 0.28557 | 0.99734 | -0.050831 | 0.99835 | -0.031491 | 39.2265
31 | 0.072242 | 0.018202 | -0.072123 | -0.018126 | 0.00011946 | 7.6101e-05 | 0.10827 | 0.10827 | 0.10827 | 0.99322 | -0.13 | 0.99143 | -0.16463 | 29.7433
32 | -0.072242 | -0.018202 | 0.072293 | 0.018235 | 5.077e-05 | 3.2343e-05 | 0.10827 | 0.10827 | 0.10827 | 0.99322 | -0.13 | 0.99399 | -0.11532 | 29.7432
33 | 0.072123 | 0.018126 | -0.072052 | -0.018081 | 7.0733e-05 | 4.5062e-05 | 0.10827 | 0.10827 | 0.10827 | 0.99143 | -0.16463 | 0.99037 | -0.18519 | 29.7433
34 | -0.093546 | -0.023561 | 0.093682 | 0.023648 | 0.00013582 | 8.6685e-05 | 0.14008 | 0.14008 | 0.14008 | 0.99399 | -0.11532 | 0.99556 | -0.085003 | 38.4838
35 | 0.007371 | 0.0018476 | -0.0073699 | -0.0018472 | 1.1417e-06 | 4.0263e-07 | 0.011001 | 0.011001 | 0.011001 | 0.99704 | -0.056793 | 0.99687 | -0.060045 | 3.0223
36 | -0.007371 | -0.0018476 | 0.0073717 | 0.0018478 | 6.3983e-07 | 2.256e-07 | 0.011001 | 0.011001 | 0.011001 | 0.99704 | -0.056793 | 0.99713 | -0.054972 | 3.0222
37 | 0.0073699 | 0.0018472 | -0.0073688 | -0.0018468 | 1.0834e-06 | 3.8219e-07 | 0.011001 | 0.011001 | 0.011001 | 0.99687 | -0.060045 | 0.99671 | -0.063131 | 3.0223
38 | -0.02089 | -0.0052358 | 0.020898 | 0.0052404 | 7.6152e-06 | 4.601e-06 | 0.031174 | 0.031174 | 0.031174 | 0.99713 | -0.054972 | 0.99753 | -0.047323 | 8.5643
39 | 0.22503 | 0.056846 | -0.22486 | -0.056735 | 0.00017495 | 0.00011148 | 0.33528 | 0.33528 | 0.33528 | 0.9992 | -0.015256 | 0.99835 | -0.031491 | 30.7031
40 | -0.39963 | -0.10102 | 0.39992 | 0.10121 | 0.00029262 | 0.00018701 | 0.59544 | 0.59544 | 0.59544 | 0.9992 | -0.015256 | 1 | 0 | 54.5274
41 | 0.033349 | 0.0083704 | -0.033323 | -0.0083546 | 2.516e-05 | 1.5748e-05 | 0.049709 | 0.04971 | 0.04971 | 0.99835 | -0.031491 | 0.99753 | -0.047323 | 13.6565
42 | 0.050261 | 0.012631 | -0.050224 | -0.012608 | 3.6838e-05 | 2.3346e-05 | 0.074801 | 0.074801 | 0.074801 | 1 | 0 | 0.9992 | -0.015365 | 20.5497
43 | 0.055351 | 0.013896 | -0.055317 | -0.013874 | 3.4677e-05 | 2.2021e-05 | 0.083173 | 0.083173 | 0.083173 | 0.99037 | -0.18519 | 0.98969 | -0.19834 | 22.8497
44 | -0.072187 | -0.018166 | 0.072249 | 0.018206 | 6.1978e-05 | 3.9485e-05 | 0.10839 | 0.10839 | 0.10839 | 0.99126 | -0.16789 | 0.99219 | -0.14994 | 29.7773
45 | -0.035728 | -0.0089676 | 0.035747 | 0.0089795 | 1.8896e-05 | 1.1861e-05 | 0.053241 | 0.053241 | 0.053241 | 0.99862 | -0.026448 | 0.9992 | -0.015365 | 14.6268
46 | -0.022054 | -0.0055272 | 0.02206 | 0.0055312 | 6.4934e-06 | 3.9541e-06 | 0.033188 | 0.033188 | 0.033188 | 0.98882 | -0.21536 | 0.98913 | -0.20919 | 9.1175
47 | -0.03867 | -0.009694 | 0.03869 | 0.0097066 | 2.0003e-05 | 1.2599e-05 | 0.058175 | 0.058175 | 0.058175 | 0.98913 | -0.20919 | 0.98969 | -0.19834 | 15.9821
48 | 0.12242 | 0.030917 | -0.1223 | -0.030844 | 0.00011464 | 7.325e-05 | 0.183 | 0.183 | 0.183 | 0.99588 | -0.078791 | 0.99486 | -0.098353 | 50.2738
49 | -0.088329 | -0.022257 | 0.088369 | 0.022283 | 3.9627e-05 | 2.5283e-05 | 0.13241 | 0.13241 | 0.13241 | 0.99293 | -0.13557 | 0.99342 | -0.12619 | 36.3772
50 | 0.082542 | 0.020807 | -0.082498 | -0.020779 | 4.4573e-05 | 2.8426e-05 | 0.12374 | 0.12374 | 0.12374 | 0.99293 | -0.13557 | 0.99235 | -0.14686 | 33.9948
51 | -0.092478 | -0.023312 | 0.092499 | 0.023326 | 2.1741e-05 | 1.3875e-05 | 0.13857 | 0.13857 | 0.13857 | 0.99342 | -0.12619 | 0.99367 | -0.12128 | 38.068
52 | 0.077407 | 0.019503 | -0.077395 | -0.019495 | 1.1423e-05 | 7.2812e-06 | 0.11611 | 0.11611 | 0.11611 | 0.99235 | -0.14686 | 0.99219 | -0.14994 | 31.8976
53 | -0.10157 | -0.025599 | 0.10158 | 0.025605 | 9.9004e-06 | 6.3215e-06 | 0.15215 | 0.15215 | 0.15215 | 0.99367 | -0.12128 | 0.99378 | -0.11924 | 41.7985
54 | -0.10776 | -0.027155 | 0.1078 | 0.027183 | 4.3676e-05 | 2.7895e-05 | 0.16141 | 0.16141 | 0.16141 | 0.99378 | -0.11924 | 0.99422 | -0.11077 | 44.3425
55 | -0.11596 | -0.029228 | 0.11603 | 0.029272 | 6.8962e-05 | 4.4057e-05 | 0.17362 | 0.17362 | 0.17362 | 0.99422 | -0.11077 | 0.99486 | -0.098353 | 47.6973

## res_trafo
| p_hv_mw | q_hv_mvar | p_lv_mw | q_lv_mvar | pl_mw | ql_mvar | i_hv_ka | i_lv_ka | vm_hv_pu | va_hv_degree | vm_lv_pu | va_lv_degree | loading_percent
0 | -1.2729e-15 | -1.3162e-15 | 0.00165 | 1.2699e-07 | 0.00165 | 1.2699e-07 | 5.2857e-17 | 0.0023815 | 0.99998 | 149.9956 | 1 | 0 | 0.2619

## res_ext_grid
| p_mw | q_mvar
0 | 0.46045 | 0.116

## res_load
| p_mw | q_mvar
0 | 0.0030426 | 0.00076255
1 | 0.0024376 | 0.00061092
2 | 0.0028832 | 0.00072259
3 | 0.0029567 | 0.00074103
4 | 0.004908 | 0.0012301
5 | 0.0065712 | 0.0016469
6 | 0.0067657 | 0.0016957
7 | 0.010285 | 0.0025777
8 | 0.0088091 | 0.0022078
9 | 0.010966 | 0.0027484
10 | 0.010542 | 0.0026422
11 | 0.0091581 | 0.0022952
12 | 0.0063554 | 0.0015928
13 | 0.021693 | 0.0054368
14 | 0.019329 | 0.0048442
15 | 0.028907 | 0.0072448
16 | 0.048246 | 0.012092
17 | 0.021253 | 0.0053264
18 | 0.013518 | 0.003388
19 | 0.0073688 | 0.0018468
20 | 0.0086159 | 0.0021593
21 | 0.012426 | 0.0031142
22 | 0.020161 | 0.0050529
23 | 0.0080273 | 0.0020118
24 | 0.016701 | 0.0041856
25 | 0.0043378 | 0.0010872
26 | 0.0078493 | 0.0019672
27 | 0.0081393 | 0.0020399
28 | 0.022054 | 0.0055272
29 | 0.01661 | 0.0041628
30 | 0.0043243 | 0.0010838
31 | 0.014477 | 0.0036283
32 | 0.016626 | 0.004167
33 | 0.0057867 | 0.0014503
34 | 0.0041089 | 0.0010298
35 | 0.0050911 | 0.001276
36 | 0.0090677 | 0.0022726
37 | 0.0051461 | 0.0012897
38 | 0.0061844 | 0.00155
39 | 0.0081592 | 0.0020449
40 | 0.0062704 | 0.0015715

## dtypes
| element | column | dtype
0 | bus | name | object
1 | bus | vn_kv | float64
2 | bus | type | object
3 | bus | zone | object
4 | bus | in_service | bool
5 | load | name | object
6 | load | bus | uint32
7 | load | p_mw | float64
8 | load | q_mvar | float64
9 | load | const_z_percent | float64
10 | load | const_i_percent | float64
11 | load | sn_mva | float64
12 | load | scaling | float64
13 | load | in_service | bool
14 | load | type | object
15 | ext_grid | name | object
16 | ext_grid | bus | uint32
17 | ext_grid | vm_pu | float64
18 | ext_grid | va_degree | float64
19 | ext_grid | slack_weight | float64
20 | ext_grid | in_service | bool
21 | line | name | object
22 | line | std_type | object
23 | line | from_bus | uint32
24 | line | to_bus | uint32
25 | line | length_km | float64
26 | line | r_ohm_per_km | float64
27 | line | x_ohm_per_km | float64
28 | line | c_nf_per_km | float64
29 | line | g_us_per_km | float64
30 | line | max_i_ka | float64
31 | line | df | float64
32 | line | parallel | uint32
33 | line | type | object
34 | line | in_service | bool
35 | trafo | name | object
36 | trafo | std_type | object
37 | trafo | hv_bus | uint32
38 | trafo | lv_bus | uint32
39 | trafo | sn_mva | float64
40 | trafo | vn_hv_kv | float64
41 | trafo | vn_lv_kv | float64
42 | trafo | vk_percent | float64
43 | trafo | vkr_percent | float64
44 | trafo | pfe_kw | float64
45 | trafo | i0_percent | float64
46 | trafo | shift_degree | float64
47 | trafo | tap_side | object
48 | trafo | tap_neutral | int32
49 | trafo | tap_min | int32
50 | trafo | tap_max | int32
51 | trafo | tap_step_percent | float64
52 | trafo | tap_step_degree | float64
53 | trafo | tap_pos | int32
54 | trafo | tap_phase_shifter | bool
55 | trafo | parallel | uint32
56 | trafo | df | float64
57 | trafo | in_service | bool
58 | line_geodata | coords | object
59 | bus_geodata | x | float64
60 | bus_geodata | y | float64
61 | bus_geodata | coords | object
62 | res_bus | vm_pu | float64
63 | res_bus | va_degree | float64
64 | res_bus | p_mw | float64
65 | res_bus | q_mvar | float64
66 | res_line | p_from_mw | float64
67 | res_line | q_from_mvar | float64
68 | res_line | p_to_mw | float64
69 | res_line | q_to_mvar | float64
70 | res_line | pl_mw | float64
71 | res_line | ql_mvar | float64
72 | res_line | i_from_ka | float64
73 | res_line | i_to_ka | float64
74 | res_line | i_ka | float64
75 | res_line | vm_from_pu | float64
76 | res_line | va_from_degree | float64
77 | res_line | vm_to_pu | float64
78 | res_line | va_to_degree | float64
79 | res_line | loading_percent | float64
80 | res_trafo | p_hv_mw | float64
81 | res_trafo | q_hv_mvar | float64
82 | res_trafo | p_lv_mw | float64
83 | res_trafo | q_lv_mvar | float64
84 | res_trafo | pl_mw | float64
85 | res_trafo | ql_mvar | float64
86 | res_trafo | i_hv_ka | float64
87 | res_trafo | i_lv_ka | float64
88 | res_trafo | vm_hv_pu | float64
89 | res_trafo | va_hv_degree | float64
90 | res_trafo | vm_lv_pu | float64
91 | res_trafo | va_lv_degree | float64
92 | res_trafo | loading_percent | float64
93 | res_ext_grid | p_mw | float64
94 | res_ext_grid | q_mvar | float64
95 | res_load | p_mw | float64
96 | res_load | q_mvar | float64

## parameters
| version | format_version | converged | OPF_converged | name | f_hz | sn_mva
0 | 2.14.6 | 2.14.0 | TRUE | FALSE |  | 50 | 1