## bus
| name | vn_kv | type | zone | in_service
0 | bus_LV_261-88_0_6_node_0 | 0.4 | n |  | TRUE
1 | bus_LV_261-88_0_6_node_1 | 0.4 | n |  | TRUE
2 | bus_LV_261-88_0_6_node_2 | 0.4 | n |  | TRUE
3 | bus_LV_261-88_0_6_node_3 | 0.4 | n |  | TRUE
4 | bus_LV_261-88_0_6_node_4 | 0.4 | n |  | TRUE
5 | bus_LV_261-88_0_6_node_8 | 0.4 | n |  | TRUE
6 | bus_LV_261-88_0_6_node_14 | 0.4 | n |  | TRUE
7 | bus_LV_261-88_0_6_node_7 | 0.4 | n |  | TRUE
8 | bus_LV_261-88_0_6_node_32 | 0.4 | n |  | TRUE
9 | bus_LV_261-88_0_6_node_10 | 0.4 | n |  | TRUE
10 | bus_LV_261-88_0_6_node_36 | 0.4 | n |  | TRUE
11 | bus_LV_261-88_0_6_node_5 | 0.4 | n |  | TRUE
12 | bus_LV_261-88_0_6_node_28 | 0.4 | n |  | TRUE
13 | bus_LV_261-88_0_6_node_17 | 0.4 | n |  | TRUE
14 | bus_LV_261-88_0_6_node_15 | 0.4 | n |  | TRUE
15 | bus_LV_261-88_0_6_node_29 | 0.4 | n |  | TRUE
16 | bus_LV_261-88_0_6_node_9 | 0.4 | n |  | TRUE
17 | bus_LV_261-88_0_6_node_30 | 0.4 | n |  | TRUE
18 | bus_LV_261-88_0_6_node_6 | 0.4 | n |  | TRUE
19 | bus_LV_261-88_0_6_node_26 | 0.4 | n |  | TRUE
20 | bus_LV_261-88_0_6_node_25 | 0.4 | n |  | TRUE
21 | bus_LV_261-88_0_6_node_24 | 0.4 | n |  | TRUE
22 | bus_LV_261-88_0_6_node_38 | 0.4 | n |  | TRUE
23 | bus_LV_261-88_0_6_node_23 | 0.4 | n |  | TRUE
24 | bus_LV_261-88_0_6_node_18 | 0.4 | n |  | TRUE
25 | bus_LV_261-88_0_6_node_20 | 0.4 | n |  | TRUE
26 | bus_LV_261-88_0_6_node_16 | 0.4 | n |  | TRUE
27 | bus_LV_261-88_0_6_node_19 | 0.4 | n |  | TRUE
28 | bus_LV_261-88_0_6_node_22 | 0.4 | n |  | TRUE
29 | bus_LV_261-88_0_6_node_31 | 0.4 | n |  | TRUE
30 | bus_LV_261-88_0_6_node_37 | 0.4 | n |  | TRUE
31 | bus_LV_261-88_0_6_node_33 | 0.4 | n |  | TRUE
32 | bus_LV_261-88_0_6_node_35 | 0.4 | n |  | TRUE
33 | bus_LV_261-88_0_6_node_34 | 0.4 | n |  | TRUE
34 | bus_MV_541_0_node_60 | 20 | n |  | TRUE

## load
| name | bus | p_mw | q_mvar | const_z_percent | const_i_percent | sn_mva | scaling | in_service | type
0 | LV_261-88_0_6_load_0 | 0 | 0.003847 | 0.00096416 | 0 | 0 |  | 1 | TRUE | wye
1 | LV_261-88_0_6_load_1 | 1 | 0.0050098 | 0.0012556 | 0 | 0 |  | 1 | TRUE | wye
2 | LV_261-88_0_6_load_2 | 2 | 0.0078619 | 0.0019704 | 0 | 0 |  | 1 | TRUE | wye
3 | LV_261-88_0_6_load_36 | 10 | 0.086525 | 0.021685 | 0 | 0 |  | 1 | TRUE | wye
4 | LV_261-88_0_6_load_5 | 11 | 0.083556 | 0.020941 | 0 | 0 |  | 1 | TRUE | wye
5 | LV_261-88_0_6_load_28 | 12 | 0.056286 | 0.014107 | 0 | 0 |  | 1 | TRUE | wye
6 | LV_261-88_0_6_load_17 | 13 | 0.003589 | 0.00089948 | 0 | 0 |  | 1 | TRUE | wye
7 | LV_261-88_0_6_load_29 | 15 | 0.022396 | 0.0056131 | 0 | 0 |  | 1 | TRUE | wye
8 | LV_261-88_0_6_load_30 | 17 | 0.0049686 | 0.0012453 | 0 | 0 |  | 1 | TRUE | wye
9 | LV_261-88_0_6_load_6 | 18 | 0.042646 | 0.010688 | 0 | 0 |  | 1 | TRUE | wye
10 | LV_261-88_0_6_load_26 | 19 | 0.061857 | 0.015503 | 0 | 0 |  | 1 | TRUE | wye
11 | LV_261-88_0_6_load_25 | 20 | 0.0026027 | 0.00065229 | 0 | 0 |  | 1 | TRUE | wye
12 | LV_261-88_0_6_load_38 | 22 | 0.031115 | 0.007798 | 0 | 0 |  | 1 | TRUE | wye
13 | LV_261-88_0_6_load_16 | 26 | 0.0056153 | 0.0014073 | 0 | 0 |  | 1 | TRUE | wye
14 | LV_261-88_0_6_load_31 | 29 | 0.0060287 | 0.0015109 | 0 | 0 |  | 1 | TRUE | wye
15 | LV_261-88_0_6_load_37 | 30 | 0.0018151 | 0.00045492 | 0 | 0 |  | 1 | TRUE | wye
16 | LV_261-88_0_6_load_33 | 31 | 0.060767 | 0.01523 | 0 | 0 |  | 1 | TRUE | wye
17 | LV_261-88_0_6_load_35 | 32 | 0.038778 | 0.0097187 | 0 | 0 |  | 1 | TRUE | wye
18 | LV_261-88_0_6_load_34 | 33 | 0.064348 | 0.016127 | 0 | 0 |  | 1 | TRUE | wye

## ext_grid
| name | bus | vm_pu | va_degree | slack_weight | in_service
0 |  | 2 | 1 | 0 | 1 | TRUE

## line
| name | std_type | from_bus | to_bus | length_km | r_ohm_per_km | x_ohm_per_km | c_nf_per_km | g_us_per_km | max_i_ka | df | parallel | type | in_service
0 | LV_261-88_0_6_line_0 |  | 0 | 1 | 0.015033 | 0.125 | 0.08 | 261 | 0 | 0.364 | 1 | 3 | cs | TRUE
1 | LV_261-88_0_6_line_1 |  | 0 | 2 | 0.017108 | 0.125 | 0.08 | 261 | 0 | 0.364 | 1 | 3 | cs | TRUE
2 | LV_261-88_0_6_line_2 |  | 1 | 3 | 0.0036958 | 0.125 | 0.08 | 261 | 0 | 0.364 | 1 | 3 | cs | TRUE
3 | LV_261-88_0_6_line_3 |  | 2 | 4 | 0.0070746 | 0.125 | 0.08 | 261 | 0 | 0.364 | 1 | 3 | cs | TRUE
4 | LV_261-88_0_6_line_4 |  | 3 | 5 | 0.0094813 | 0.125 | 0.08 | 261 | 0 | 0.364 | 1 | 3 | cs | TRUE
5 | LV_261-88_0_6_line_5 |  | 3 | 6 | 0.012814 | 0.125 | 0.08 | 261 | 0 | 0.364 | 1 | 1 | cs | TRUE
6 | LV_261-88_0_6_line_6 |  | 4 | 7 | 0.009384 | 0.125 | 0.08 | 261 | 0 | 0.364 | 1 | 1 | cs | TRUE
7 | LV_261-88_0_6_line_7 |  | 4 | 8 | 0.013715 | 0.125 | 0.08 | 261 | 0 | 0.364 | 1 | 3 | cs | TRUE
8 | LV_261-88_0_6_line_8 |  | 5 | 12 | 0.015836 | 0.125 | 0.08 | 261 | 0 | 0.364 | 1 | 2 | cs | TRUE
9 | LV_261-88_0_6_line_9 |  | 6 | 13 | 0.024835 | 0.125 | 0.08 | 261 | 0 | 0.364 | 1 | 1 | cs | TRUE
10 | LV_261-88_0_6_line_10 |  | 7 | 11 | 0.015993 | 0.125 | 0.08 | 261 | 0 | 0.364 | 1 | 1 | cs | TRUE
11 | LV_261-88_0_6_line_11 |  | 8 | 16 | 0.014557 | 0.125 | 0.08 | 261 | 0 | 0.364 | 1 | 1 | cs | TRUE
12 | LV_261-88_0_6_line_12 |  | 8 | 17 | 0.016867 | 0.125 | 0.08 | 261 | 0 | 0.364 | 1 | 2 | cs | TRUE
13 | LV_261-88_0_6_line_13 |  | 8 | 9 | 0.012279 | 0.125 | 0.08 | 261 | 0 | 0.364 | 1 | 1 | cs | TRUE
14 | LV_261-88_0_6_line_14 |  | 9 | 10 | 0.038172 | 0.125 | 0.08 | 261 | 0 | 0.364 | 1 | 1 | cs | TRUE
15 | LV_261-88_0_6_line_15 |  | 11 | 18 | 0.0095973 | 0.125 | 0.08 | 261 | 0 | 0.364 | 1 | 1 | cs | TRUE
16 | LV_261-88_0_6_line_16 |  | 12 | 14 | 0.0049979 | 0.125 | 0.08 | 261 | 0 | 0.364 | 1 | 1 | cs | TRUE
17 | LV_261-88_0_6_line_17 |  | 13 | 26 | 0.022727 | 0.125 | 0.08 | 261 | 0 | 0.364 | 1 | 1 | cs | TRUE
18 | LV_261-88_0_6_line_18 |  | 14 | 15 | 0.018227 | 0.125 | 0.08 | 261 | 0 | 0.364 | 1 | 1 | cs | TRUE
19 | LV_261-88_0_6_line_19 |  | 15 | 33 | 0.0010688 | 0.125 | 0.08 | 261 | 0 | 0.364 | 1 | 1 | cs | TRUE
20 | LV_261-88_0_6_line_20 |  | 16 | 19 | 0.0069239 | 0.125 | 0.08 | 261 | 0 | 0.364 | 1 | 1 | cs | TRUE
21 | LV_261-88_0_6_line_21 |  | 17 | 29 | 0.020331 | 0.125 | 0.08 | 261 | 0 | 0.364 | 1 | 1 | cs | TRUE
22 | LV_261-88_0_6_line_22 |  | 19 | 20 | 0.025158 | 0.125 | 0.08 | 261 | 0 | 0.364 | 1 | 1 | cs | TRUE
23 | LV_261-88_0_6_line_23 |  | 21 | 22 | 0.036742 | 0.125 | 0.08 | 261 | 0 | 0.364 | 1 | 1 | cs | TRUE
24 | LV_261-88_0_6_line_24 |  | 21 | 23 | 0.047546 | 0.125 | 0.08 | 261 | 0 | 0.364 | 1 | 1 | cs | TRUE
25 | LV_261-88_0_6_line_25 |  | 23 | 32 | 0.0079526 | 0.125 | 0.08 | 261 | 0 | 0.364 | 1 | 1 | cs | TRUE
26 | LV_261-88_0_6_line_26 |  | 23 | 28 | 0.04929 | 0.125 | 0.08 | 261 | 0 | 0.364 | 1 | 1 | cs | TRUE
27 | LV_261-88_0_6_line_27 |  | 24 | 25 | 0.0432 | 0.125 | 0.08 | 261 | 0 | 0.364 | 1 | 1 | cs | TRUE
28 | LV_261-88_0_6_line_28 |  | 24 | 26 | 0.00797 | 0.125 | 0.08 | 261 | 0 | 0.364 | 1 | 1 | cs | TRUE
29 | LV_261-88_0_6_line_29 |  | 25 | 30 | 0.0043675 | 0.125 | 0.08 | 261 | 0 | 0.364 | 1 | 1 | cs | TRUE
30 | LV_261-88_0_6_line_30 |  | 27 | 28 | 0.001571 | 0.125 | 0.08 | 261 | 0 | 0.364 | 1 | 1 | cs | TRUE
31 | LV_261-88_0_6_line_31 |  | 27 | 29 | 0.015392 | 0.125 | 0.08 | 261 | 0 | 0.364 | 1 | 1 | cs | TRUE
32 | LV_261-88_0_6_line_32 |  | 28 | 31 | 0.020036 | 0.125 | 0.08 | 261 | 0 | 0.364 | 1 | 1 | cs | TRUE

## trafo
| name | std_type | hv_bus | lv_bus | sn_mva | vn_hv_kv | vn_lv_kv | vk_percent | vkr_percent | pfe_kw | i0_percent | shift_degree | tap_side | tap_neutral | tap_min | tap_max | tap_step_percent | tap_step_degree | tap_pos | tap_phase_shifter | parallel | df | in_service
0 | LV_261-88_0_6_trafo_2 | 0.63 MVA 20/0.4 kV | 34 | 2 | 0.63 | 20 | 0.4 | 6 | 1.206 | 1.65 | 0.2619 | 150 | hv | 0 | -2 | 2 | 2.5 | 0 | 0 | FALSE | 1 | 1 | TRUE

## line_geodata
| x0 | y0 | x1 | y1 | x2 | y2 | x3 | y3 | x4 | y4 | x5 | y5 | x6 | y6 | x7 | y7 | x8 | y8 | x9 | y9
0 | 2684095.6955 | 1247564.5283 | 2684088.7668 | 1247577.869
1 | 2684095.6955 | 1247564.5283 | 2684103.5806 | 1247549.3458
2 | 2684087.0634 | 1247581.1489 | 2684088.7668 | 1247577.869
3 | 2684106.7975 | 1247543.045 | 2684104.6914 | 1247547.2071 | 2684103.5806 | 1247549.3458
4 | 2684087.0634 | 1247581.1489 | 2684090.6294 | 1247582.6895 | 2684095.7722 | 1247584.8974
5 | 2684080.5598 | 1247590.2078 | 2684081.04 | 1247585.1108 | 2684083.2434 | 1247584.7307 | 2684085.3256 | 1247583.8484 | 2684087.0634 | 1247581.1489
6 | 2684106.7975 | 1247543.045 | 2684111.8829 | 1247545.0408 | 2684115.5335 | 1247546.4714
7 | 2684106.7975 | 1247543.045 | 2684106.8921 | 1247541.1672 | 2684106.3593 | 1247539.3249 | 2684104.4196 | 1247537.0847 | 2684104.7491 | 1247536.222 | 2684106.8988 | 1247530.5817
8 | 2684095.7722 | 1247584.8974 | 2684094.4536 | 1247588.3923 | 2684093.4318 | 1247594.9271 | 2684093.4862 | 1247596.9516 | 2684094.2308 | 1247598.2409 | 2684095.6541 | 1247599.6065
9 | 2684080.5598 | 1247590.2078 | 2684061.868 | 1247573.8558
10 | 2684115.5335 | 1247546.4714 | 2684113.9971 | 1247548.2843 | 2684110.4851 | 1247553.5829 | 2684106.8211 | 1247559.85
11 | 2684118.0193 | 1247527.2703 | 2684115.9993 | 1247527.4974 | 2684114.1037 | 1247527.4705 | 2684111.175 | 1247526.7951 | 2684108.6874 | 1247525.9036 | 2684108.4678 | 1247526.4787 | 2684106.8988 | 1247530.5817
12 | 2684106.8988 | 1247530.5817 | 2684091.3262 | 1247524.102
13 | 2684117.9404 | 1247536.0201 | 2684106.8988 | 1247530.5817
14 | 2684117.9404 | 1247536.0201 | 2684153.0845 | 1247550.9207
15 | 2684106.8211 | 1247559.85 | 2684106.3202 | 1247560.7068 | 2684102.7682 | 1247568.5443
16 | 2684095.3416 | 1247604.5947 | 2684095.6541 | 1247599.6065
17 | 2684044.7626 | 1247558.8916 | 2684061.868 | 1247573.8558
18 | 2684095.3416 | 1247604.5947 | 2684109.3269 | 1247616.2834
19 | 2684110.1471 | 1247616.9688 | 2684109.3269 | 1247616.2834
20 | 2684118.0193 | 1247527.2703 | 2684119.3547 | 1247526.3108 | 2684120.5035 | 1247524.6703 | 2684122.26 | 1247521.904
21 | 2684072.5558 | 1247516.2916 | 2684091.3262 | 1247524.102
22 | 2684122.26 | 1247521.904 | 2684135.7455 | 1247500.6657
23 | 2684042.2731 | 1247443.0898 | 2684045.5097 | 1247444.9593 | 2684074.7723 | 1247460.4077
24 | 2684019.7663 | 1247484.9685 | 2684028.9944 | 1247468.0868 | 2684039.5142 | 1247448.0099 | 2684042.2731 | 1247443.0898
25 | 2684019.7663 | 1247484.9685 | 2684012.7832 | 1247481.1632
26 | 2684019.7663 | 1247484.9685 | 2684049.614 | 1247501.2256 | 2684054.9208 | 1247503.5915 | 2684054.6101 | 1247504.1987 | 2684052.6906 | 1247507.9854 | 2684056.8876 | 1247509.7795
27 | 2684018.433 | 1247558.7708 | 2684023.069 | 1247543.9811 | 2684026.9231 | 1247541.1892 | 2684030.702 | 1247541.0315 | 2684036.8375 | 1247544.0873 | 2684039.9804 | 1247545.633 | 2684037.9218 | 1247549.6513 | 2684037.7289 | 1247551.0051 | 2684037.898 | 1247552.3974 | 2684038.764 | 1247553.6439
28 | 2684038.764 | 1247553.6439 | 2684044.7626 | 1247558.8916
29 | 2684018.433 | 1247558.7708 | 2684017.0888 | 1247562.9263
30 | 2684058.3445 | 1247510.3784 | 2684056.8876 | 1247509.7795
31 | 2684058.3445 | 1247510.3784 | 2684072.5558 | 1247516.2916
32 | 2684056.8876 | 1247509.7795 | 2684067.2041 | 1247492.6038

## bus_geodata
| x | y | coords
0 | 2684095.6955 | 1247564.5283
1 | 2684088.7668 | 1247577.869
2 | 2684103.5806 | 1247549.3458
3 | 2684087.0634 | 1247581.1489
4 | 2684106.7975 | 1247543.045
5 | 2684095.7722 | 1247584.8974
6 | 2684080.5598 | 1247590.2078
7 | 2684115.5335 | 1247546.4714
8 | 2684106.8988 | 1247530.5817
9 | 2684117.9404 | 1247536.0201
10 | 2684153.0845 | 1247550.9207
11 | 2684106.8211 | 1247559.85
12 | 2684095.6541 | 1247599.6065
13 | 2684061.868 | 1247573.8558
14 | 2684095.3416 | 1247604.5947
15 | 2684109.3269 | 1247616.2834
16 | 2684118.0193 | 1247527.2703
17 | 2684091.3262 | 1247524.102
18 | 2684102.7682 | 1247568.5443
19 | 2684122.26 | 1247521.904
20 | 2684135.7455 | 1247500.6657
21 | 2684042.2731 | 1247443.0898
22 | 2684074.7723 | 1247460.4077
23 | 2684019.7663 | 1247484.9685
24 | 2684038.764 | 1247553.6439
25 | 2684018.433 | 1247558.7708
26 | 2684044.7626 | 1247558.8916
27 | 2684058.3445 | 1247510.3784
28 | 2684056.8876 | 1247509.7795
29 | 2684072.5558 | 1247516.2916
30 | 2684017.0888 | 1247562.9263
31 | 2684067.2041 | 1247492.6038
32 | 2684012.7832 | 1247481.1632
33 | 2684110.1471 | 1247616.9688
34 | 2684106.7975 | 1247543.045

## line_std_types
| c_nf_per_km | r_ohm_per_km | x_ohm_per_km | max_i_ka | type | q_mm2 | alpha | voltage_rating
NAYY 4x50 SE | 210 | 0.642 | 0.083 | 0.142 | cs | 50 | 0.00403 | LV
NAYY 4x120 SE | 264 | 0.225 | 0.08 | 0.242 | cs | 120 | 0.00403 | LV
NAYY 4x150 SE | 261 | 0.208 | 0.08 | 0.27 | cs | 150 | 0.00403 | LV
NA2XS2Y 1x95 RM/25 12/20 kV | 216 | 0.313 | 0.132 | 0.252 | cs | 95 | 0.00403 | MV
NA2XS2Y 1x185 RM/25 12/20 kV | 273 | 0.161 | 0.117 | 0.362 | cs | 185 | 0.00403 | MV
NA2XS2Y 1x240 RM/25 12/20 kV | 304 | 0.122 | 0.112 | 0.421 | cs | 240 | 0.00403 | MV
NA2XS2Y 1x95 RM/25 6/10 kV | 315 | 0.313 | 0.123 | 0.249 | cs | 95 | 0.00403 | MV
NA2XS2Y 1x185 RM/25 6/10 kV | 406 | 0.161 | 0.11 | 0.358 | cs | 185 | 0.00403 | MV
NA2XS2Y 1x240 RM/25 6/10 kV | 456 | 0.122 | 0.105 | 0.416 | cs | 240 | 0.00403 | MV
NA2XS2Y 1x150 RM/25 12/20 kV | 250 | 0.206 | 0.116 | 0.319 | cs | 150 | 0.00403 | MV
NA2XS2Y 1x120 RM/25 12/20 kV | 230 | 0.253 | 0.119 | 0.283 | cs | 120 | 0.00403 | MV
NA2XS2Y 1x70 RM/25 12/20 kV | 190 | 0.443 | 0.132 | 0.22 | cs | 70 | 0.00403 | MV
NA2XS2Y 1x150 RM/25 6/10 kV | 360 | 0.206 | 0.11 | 0.315 | cs | 150 | 0.00403 | MV
NA2XS2Y 1x120 RM/25 6/10 kV | 340 | 0.253 | 0.113 | 0.28 | cs | 120 | 0.00403 | MV
NA2XS2Y 1x70 RM/25 6/10 kV | 280 | 0.443 | 0.123 | 0.217 | cs | 70 | 0.00403 | MV
N2XS(FL)2Y 1x120 RM/35 64/110 kV | 112 | 0.153 | 0.166 | 0.366 | cs | 120 | 0.00393 | HV
N2XS(FL)2Y 1x185 RM/35 64/110 kV | 125 | 0.099 | 0.156 | 0.457 | cs | 185 | 0.00393 | HV
N2XS(FL)2Y 1x240 RM/35 64/110 kV | 135 | 0.075 | 0.149 | 0.526 | cs | 240 | 0.00393 | HV
N2XS(FL)2Y 1x300 RM/35 64/110 kV | 144 | 0.06 | 0.144 | 0.588 | cs | 300 | 0.00393 | HV
15-AL1/3-ST1A 0.4 | 11 | 1.8769 | 0.35 | 0.105 | ol | 16 | 0.00403 | LV
24-AL1/4-ST1A 0.4 | 11.25 | 1.2012 | 0.335 | 0.14 | ol | 24 | 0.00403 | LV
48-AL1/8-ST1A 0.4 | 12.2 | 0.5939 | 0.3 | 0.21 | ol | 48 | 0.00403 | LV
94-AL1/15-ST1A 0.4 | 13.2 | 0.306 | 0.29 | 0.35 | ol | 94 | 0.00403 | LV
34-AL1/6-ST1A 10.0 | 9.7 | 0.8342 | 0.36 | 0.17 | ol | 34 | 0.00403 | MV
48-AL1/8-ST1A 10.0 | 10.1 | 0.5939 | 0.35 | 0.21 | ol | 48 | 0.00403 | MV
70-AL1/11-ST1A 10.0 | 10.4 | 0.4132 | 0.339 | 0.29 | ol | 70 | 0.00403 | MV
94-AL1/15-ST1A 10.0 | 10.75 | 0.306 | 0.33 | 0.35 | ol | 94 | 0.00403 | MV
122-AL1/20-ST1A 10.0 | 11.1 | 0.2376 | 0.323 | 0.41 | ol | 122 | 0.00403 | MV
149-AL1/24-ST1A 10.0 | 11.25 | 0.194 | 0.315 | 0.47 | ol | 149 | 0.00403 | MV
34-AL1/6-ST1A 20.0 | 9.15 | 0.8342 | 0.382 | 0.17 | ol | 34 | 0.00403 | MV
48-AL1/8-ST1A 20.0 | 9.5 | 0.5939 | 0.372 | 0.21 | ol | 48 | 0.00403 | MV
70-AL1/11-ST1A 20.0 | 9.7 | 0.4132 | 0.36 | 0.29 | ol | 70 | 0.00403 | MV
94-AL1/15-ST1A 20.0 | 10 | 0.306 | 0.35 | 0.35 | ol | 94 | 0.00403 | MV
122-AL1/20-ST1A 20.0 | 10.3 | 0.2376 | 0.344 | 0.41 | ol | 122 | 0.00403 | MV
149-AL1/24-ST1A 20.0 | 10.5 | 0.194 | 0.337 | 0.47 | ol | 149 | 0.00403 | MV
184-AL1/30-ST1A 20.0 | 10.75 | 0.1571 | 0.33 | 0.535 | ol | 184 | 0.00403 | MV
243-AL1/39-ST1A 20.0 | 11 | 0.1188 | 0.32 | 0.645 | ol | 243 | 0.00403 | MV
48-AL1/8-ST1A 110.0 | 8 | 0.5939 | 0.46 | 0.21 | ol | 48 | 0.00403 | HV
70-AL1/11-ST1A 110.0 | 8.4 | 0.4132 | 0.45 | 0.29 | ol | 70 | 0.00403 | HV
94-AL1/15-ST1A 110.0 | 8.65 | 0.306 | 0.44 | 0.35 | ol | 94 | 0.00403 | HV
122-AL1/20-ST1A 110.0 | 8.5 | 0.2376 | 0.43 | 0.41 | ol | 122 | 0.00403 | HV
149-AL1/24-ST1A 110.0 | 8.75 | 0.194 | 0.41 | 0.47 | ol | 149 | 0.00403 | HV
184-AL1/30-ST1A 110.0 | 8.8 | 0.1571 | 0.4 | 0.535 | ol | 184 | 0.00403 | HV
243-AL1/39-ST1A 110.0 | 9 | 0.1188 | 0.39 | 0.645 | ol | 243 | 0.00403 | HV
305-AL1/39-ST1A 110.0 | 9.2 | 0.0949 | 0.38 | 0.74 | ol | 305 | 0.00403 | HV
490-AL1/64-ST1A 110.0 | 9.75 | 0.059 | 0.37 | 0.96 | ol | 490 | 0.00403 | HV
679-AL1/86-ST1A 110.0 | 9.95 | 0.042 | 0.36 | 1.15 | ol | 679 | 0.00403 | HV
490-AL1/64-ST1A 220.0 | 10 | 0.059 | 0.285 | 0.96 | ol | 490 | 0.00403 | HV
679-AL1/86-ST1A 220.0 | 11.7 | 0.042 | 0.275 | 1.15 | ol | 679 | 0.00403 | HV
490-AL1/64-ST1A 380.0 | 11 | 0.059 | 0.253 | 0.96 | ol | 490 | 0.00403 | HV
679-AL1/86-ST1A 380.0 | 14.6 | 0.042 | 0.25 | 1.15 | ol | 679 | 0.00403 | HV

## trafo_std_types
| i0_percent | pfe_kw | vkr_percent | sn_mva | vn_lv_kv | vn_hv_kv | vk_percent | shift_degree | vector_group | tap_side | tap_neutral | tap_min | tap_max | tap_step_degree | tap_step_percent | tap_phase_shifter
160 MVA 380/110 kV | 0.06 | 60 | 0.25 | 160 | 110 | 380 | 12.2 | 0 | Yy0 | hv | 0 | -9 | 9 | 0 | 1.5 | FALSE
100 MVA 220/110 kV | 0.06 | 55 | 0.26 | 100 | 110 | 220 | 12 | 0 | Yy0 | hv | 0 | -9 | 9 | 0 | 1.5 | FALSE
63 MVA 110/20 kV | 0.04 | 22 | 0.32 | 63 | 20 | 110 | 18 | 150 | YNd5 | hv | 0 | -9 | 9 | 0 | 1.5 | FALSE
40 MVA 110/20 kV | 0.05 | 18 | 0.34 | 40 | 20 | 110 | 16.2 | 150 | YNd5 | hv | 0 | -9 | 9 | 0 | 1.5 | FALSE
25 MVA 110/20 kV | 0.07 | 14 | 0.41 | 25 | 20 | 110 | 12 | 150 | YNd5 | hv | 0 | -9 | 9 | 0 | 1.5 | FALSE
63 MVA 110/10 kV | 0.04 | 22 | 0.32 | 63 | 10 | 110 | 18 | 150 | YNd5 | hv | 0 | -9 | 9 | 0 | 1.5 | FALSE
40 MVA 110/10 kV | 0.05 | 18 | 0.34 | 40 | 10 | 110 | 16.2 | 150 | YNd5 | hv | 0 | -9 | 9 | 0 | 1.5 | FALSE
25 MVA 110/10 kV | 0.07 | 14 | 0.41 | 25 | 10 | 110 | 12 | 150 | YNd5 | hv | 0 | -9 | 9 | 0 | 1.5 | FALSE
0.25 MVA 20/0.4 kV | 0.32 | 0.8 | 1.44 | 0.25 | 0.4 | 20 | 6 | 150 | Yzn5 | hv | 0 | -2 | 2 | 0 | 2.5 | FALSE
0.4 MVA 20/0.4 kV | 0.3375 | 1.35 | 1.425 | 0.4 | 0.4 | 20 | 6 | 150 | Dyn5 | hv | 0 | -2 | 2 | 0 | 2.5 | FALSE
0.63 MVA 20/0.4 kV | 0.2619 | 1.65 | 1.206 | 0.63 | 0.4 | 20 | 6 | 150 | Dyn5 | hv | 0 | -2 | 2 | 0 | 2.5 | FALSE
0.25 MVA 10/0.4 kV | 0.24 | 0.6 | 1.2 | 0.25 | 0.4 | 10 | 4 | 150 | Dyn5 | hv | 0 | -2 | 2 | 0 | 2.5 | FALSE
0.4 MVA 10/0.4 kV | 0.2375 | 0.95 | 1.325 | 0.4 | 0.4 | 10 | 4 | 150 | Dyn5 | hv | 0 | -2 | 2 | 0 | 2.5 | FALSE
0.63 MVA 10/0.4 kV | 0.1873 | 1.18 | 1.0794 | 0.63 | 0.4 | 10 | 4 | 150 | Dyn5 | hv | 0 | -2 | 2 | 0 | 2.5 | FALSE

## trafo3w_std_types
| sn_hv_mva | sn_mv_mva | sn_lv_mva | vn_hv_kv | vn_mv_kv | vn_lv_kv | vk_hv_percent | vk_mv_percent | vk_lv_percent | vkr_hv_percent | vkr_mv_percent | vkr_lv_percent | pfe_kw | i0_percent | shift_mv_degree | shift_lv_degree | vector_group | tap_side | tap_neutral | tap_min | tap_max | tap_step_percent
63/25/38 MVA 110/20/10 kV | 63 | 25 | 38 | 110 | 20 | 10 | 10.4 | 10.4 | 10.4 | 0.28 | 0.32 | 0.35 | 35 | 0.89 | 0 | 0 | YN0yn0yn0 | hv | 0 | -10 | 10 | 1.2
63/25/38 MVA 110/10/10 kV | 63 | 25 | 38 | 110 | 10 | 10 | 10.4 | 10.4 | 10.4 | 0.28 | 0.32 | 0.35 | 35 | 0.89 | 0 | 0 | YN0yn0yn0 | hv | 0 | -10 | 10 | 1.2

## fuse_std_types
| fuse_type | i_rated_a | t_avg | t_min | t_total | x_avg | x_min | x_total
HV 100A | HV 100A | 100 | 0 | [10.0, 3.64, 0.854, 0.281, 0.1, 0.0531, 0.022, 0.01] | [10.0, 4.267, 1.21, 0.403, 0.1, 0.058, 0.022, 0.01] | 0 | [300.0, 350.0, 450.0, 550.0, 700.0, 850.0, 1200.0, 1752.0] | [600.0, 700.0, 900.0, 1150.0, 1665.0, 2000.0, 3000.0, 4313.0]
HV 10A | HV 10A | 10 | 0 | [10.0, 1675.0, 0.344, 0.156, 0.1, 0.0417, 0.0171, 0.01] | [10.0, 1.3, 0.3, 0.155, 0.1, 0.0555, 0.023, 0.01] | 0 | [30.0, 32.0, 35.0, 37.0, 39.0, 50.0, 70.0, 88.0] | [60.0, 70.0, 80.0, 87.0, 94.0, 110.0, 150.0, 216.0]
HV 125A | HV 125A | 125 | 0 | [10.0, 1.82, 0.344, 0.1, 0.0467, 0.0269, 0.01] | [10.0, 2.478, 0.426, 0.1, 0.0427, 0.0211, 0.01] | 0 | [375.0, 500.0, 700.0, 925.0, 1200.0, 1500.0, 2341.0] | [750.0, 1000.0, 1500.0, 2200.0, 3000.0, 4000.0, 5765.0]
HV 160A | HV 160A | 160 | 0 | [10.0, 4.15, 1.03, 0.198, 0.1, 0.051, 0.0172, 0.01] | [10.0, 2.3, 0.734, 0.274, 0.1, 0.046, 0.0177, 0.01] | 0 | [480.0, 550.0, 700.0, 1000.0, 1260.0, 1600.0, 2500.0, 3227.0] | [960.0, 1300.0, 1700.0, 2200.0, 2996.0, 4000.0, 6000.0, 7946.0]
HV 16A | HV 16A | 16 | 0 | [10.0, 0.352, 0.164, 0.1, 0.0649, 0.0342, 0.01] | [10.0, 2.34, 0.722, 0.181, 0.1, 0.055, 0.0296, 0.01] | 0 | [48.0, 60.0, 65.0, 71.0, 80.0, 100.0, 162.0] | [96.0, 110.0, 125.0, 150.0, 168.0, 200.0, 250.0, 398.0]
HV 200A | HV 200A | 200 | 0 | [10.0, 4.267, 1.21, 0.403, 0.1, 0.058, 0.022, 0.01] | [10.0, 3.73, 1.654, 0.328, 0.1, 0.0531, 0.019, 0.01] | 0 | [600.0, 700.0, 900.0, 1150.0, 1665.0, 2000.0, 3000.0, 4313.0] | [1200.0, 1500.0, 1800.0, 2700.0, 3960.0, 5000.0, 7500.0, 10620.0]
HV 20A | HV 20A | 20 | 0 | [10.0, 1.3, 0.3, 0.155, 0.1, 0.0555, 0.023, 0.01] | [10.0, 1.3, 0.161, 0.1, 0.0611, 0.0399, 0.0141, 0.01] | 0 | [60.0, 70.0, 80.0, 87.0, 94.0, 110.0, 150.0, 216.0] | [120.0, 150.0, 200.0, 223.0, 260.0, 300.0, 450.0, 532.0]
HV 25A | HV 25A | 25 | 0 | [10.0, 2.512, 0.833, 0.299, 0.1, 0.0372, 0.0223, 0.01] | [10.0, 3.125, 0.597, 0.198, 0.1, 0.0378, 0.022, 0.01] | 0 | [75.0, 82.0, 90.0, 100.0, 124.0, 170.0, 200.0, 289.0] | [150.0, 170.0, 210.0, 250.0, 294.0, 400.0, 500.0, 711.0]
HV 31.5A | HV 31.5A | 31.5 | 0 | [10.0, 2.34, 0.722, 0.181, 0.1, 0.055, 0.0296, 0.01] | [10.0, 2.84, 0.368, 0.164, 0.1, 0.0621, 0.0378, 0.0195, 0.01] | 0 | [95.0, 110.0, 125.0, 150.0, 165.0, 200.0, 250.0, 390.0] | [189.0, 220.0, 300.0, 350.0, 393.0, 450.0, 530.0, 700.0, 960.0]
HV 40A | HV 40A | 40 | 0 | [10.0, 1.3, 0.161, 0.1, 0.0611, 0.0399, 0.0141, 0.01] | [10.0, 2.05, 0.369, 0.198, 0.1, 0.051, 0.0298, 0.01] | 0 | [120.0, 150.0, 200.0, 223.0, 260.0, 300.0, 450.0, 532.0] | [240.0, 300.0, 400.0, 450.0, 530.0, 650.0, 800.0, 1311.0]
HV 50A | HV 50A | 50 | 0 | [10.0, 3.215, 0.597, 0.198, 0.1, 0.0378, 0.022, 0.01] | [10.0, 3.64, 0.854, 0.281, 0.1, 0.0531, 0.022, 0.01] | 0 | [150.0, 170.0, 210.0, 250.0, 294.0, 400.0, 500.0, 711.0] | [300.0, 350.0, 450.0, 550.0, 700.0, 850.0, 1200.0, 1752.0]
HV 6.3A | HV 6.3A | 6.3 | 0 | [10.0, 1.39, 0.344, 0.168, 0.1, 0.056, 0.0263, 0.01] | [10.0, 1.711, 0.516, 0.198, 0.1, 0.0634, 0.0303, 0.01] | 0 | [19.0, 19.5, 20.4, 20.8, 22.0, 25.0, 32.0, 48.0] | [38.0, 40.0, 43.0, 48.0, 53.0, 60.0, 75.0, 118.0]
HV 63A | HV 63A | 63 | 0 | [10.0, 2.84, 0.368, 0.164, 0.1, 0.0621, 0.0378, 0.0195, 0.01] | [10.0, 1.82, 0.344, 0.1, 0.0467, 0.0269, 0.01] | 0 | [189.0, 220.0, 300.0, 350.0, 393.0, 450.0, 530.0, 700.0, 961.0] | [378.0, 500.0, 700.0, 934.0, 1200.0, 1500.0, 2366.0]
HV 80A | HV 80A | 80 | 0 | [10.0, 2.05, 0.369, 0.198, 0.1, 0.051, 0.0298, 0.01] | [10.0, 4.15, 1.03, 0.198, 0.1, 0.051, 0.0172, 0.01] | 0 | [240.0, 300.0, 400.0, 450.0, 530.0, 650.0, 800.0, 1311.0] | [480.0, 550.0, 700.0, 1000.0, 1260.0, 1600.0, 2500.0, 3227.0]
Siemens NH-1-100 | Siemens NH-1-100 | 100 | [5400.0, 2000.0, 400.0, 20.0, 1.0, 0.2, 0.012, 0.004] | 0 | 0 | [150.0, 190.0, 250.0, 430.0, 900.0, 1250.0, 2700.0, 3600.0] | 0 | 0
Siemens NH-1-125 | Siemens NH-1-125 | 125 | [4800.0, 120.0, 7.0, 0.1, 0.004] | 0 | 0 | [180.0, 400.0, 740.0, 2000.0, 4250.0] | 0 | 0
Siemens NH-1-16 | Siemens NH-1-16 | 16 | [4000.0, 400.0, 2.0, 0.1, 0.04, 0.01] | 0 | 0 | [26.0, 35.0, 75.0, 150.0, 200.0, 300.0] | 0 | 0
Siemens NH-1-160 | Siemens NH-1-160 | 160 | [4800.0, 120.0, 7.0, 0.1, 0.004] | 0 | 0 | [210.0, 500.0, 900.0, 2300.0, 5000.0] | 0 | 0
Siemens NH-1-25 | Siemens NH-1-25 | 25 | [4000.0, 1000.0, 10.0, 0.2, 0.02, 0.01] | 0 | 0 | [40.0, 50.0, 100.0, 210.0, 400.0, 500.0] | 0 | 0
Siemens NH-1-50 | Siemens NH-1-50 | 50 | [4000.0, 40.0, 4.0, 1.0, 0.02, 0.01] | 0 | 0 | [86.0, 200.0, 300.0, 400.0, 1000.0, 1280.0] | 0 | 0
Siemens NH-1-63 | Siemens NH-1-63 | 63 | [4000.0, 100.0, 10.0, 2.0, 0.04, 0.01] | 0 | 0 | [100.0, 200.0, 300.0, 400.0, 1000.0, 1500.0] | 0 | 0
Siemens NH-1-80 | Siemens NH-1-80 | 80 | [4800.0, 120.0, 7.0, 0.1, 0.01] | 0 | 0 | [150.58, 250.0, 450.0, 1150.0, 2470.0] | 0 | 0
Siemens NH-2-1000 | Siemens NH-2-1000 | 1000 | [4800.0, 120.0, 7.0, 0.1, 0.004] | 0 | 0 | [1900.0, 3500.0, 8400.0, 24000.0, 52000.0] | 0 | 0
Siemens NH-2-200 | Siemens NH-2-200 | 200 | [4800.0, 120.0, 7.0, 0.1, 0.004] | 0 | 0 | [280.0, 650.0, 1200.0, 3000.0, 7000.0] | 0 | 0
Siemens NH-2-224 | Siemens NH-2-224 | 224 | [4800.0, 120.0, 7.0, 0.2, 0.04, 0.004] | 0 | 0 | [400.0, 750.0, 1453.0, 3025.0, 4315.0, 7600.0] | 0 | 0
Siemens NH-2-250 | Siemens NH-2-250 | 250 | [4800.0, 120.0, 7.0, 0.1, 0.004] | 0 | 0 | [450.0, 800.0, 1650.0, 4000.0, 8500.0] | 0 | 0
Siemens NH-2-315 | Siemens NH-2-315 | 315 | [4800.0, 120.0, 7.0, 0.1, 0.004] | 0 | 0 | [550.0, 920.0, 1900.0, 5000.0, 11000.0] | 0 | 0
Siemens NH-2-355 | Siemens NH-2-355 | 355 | [4800.0, 120.0, 6.0, 0.1, 0.004] | 0 | 0 | [650.0, 1116.27, 2350.0, 5840.0, 12790.0] | 0 | 0
Siemens NH-2-400 | Siemens NH-2-400 | 400 | [4800.0, 120.0, 7.0, 0.1, 0.004] | 0 | 0 | [720.0, 1350.0, 2800.0, 6500.0, 15000.0] | 0 | 0
Siemens NH-2-425 | Siemens NH-2-425 | 425 | [4800.0, 120.0, 7.0, 0.1, 0.004] | 0 | 0 | [850.0, 1500.0, 3050.0, 7500.0, 16500.0] | 0 | 0
Siemens NH-2-630 | Siemens NH-2-630 | 630 | [4800.0, 120.0, 7.0, 0.1, 0.004] | 0 | 0 | [1200.0, 2000.0, 4800.0, 12000.0, 26000.0] | 0 | 0

## res_bus
| vm_pu | va_degree | p_mw | q_mvar
0 | 0.99915 | -0.016207 | 0.003847 | 0.00096416
1 | 0.99843 | -0.030133 | 0.0050098 | 0.0012556
2 | 1 | 0 | -0.58649 | -0.14777
3 | 0.99826 | -0.033452 | 0 | 0
4 | 0.9991 | -0.017231 | 0 | 0
5 | 0.99784 | -0.041361 | 0 | 0
6 | 0.99813 | -0.035922 | 0 | 0
7 | 0.99802 | -0.037933 | 0 | 0
8 | 0.99788 | -0.040621 | 0 | 0
9 | 0.99691 | -0.059236 | 0 | 0
10 | 0.99389 | -0.11734 | 0.086525 | 0.021685
11 | 0.99618 | -0.073316 | 0.083556 | 0.020941
12 | 0.99681 | -0.061207 | 0.056286 | 0.014107
13 | 0.99788 | -0.040713 | 0.003589 | 0.00089948
14 | 0.99642 | -0.068815 | 0 | 0
15 | 0.99498 | -0.096611 | 0.022396 | 0.0056131
16 | 0.99702 | -0.05706 | 0 | 0
17 | 0.99678 | -0.061556 | 0.0049686 | 0.0012453
18 | 0.99581 | -0.080507 | 0.042646 | 0.010688
19 | 0.99662 | -0.064889 | 0.061857 | 0.015503
20 | 0.99656 | -0.066038 | 0.0026027 | 0.00065229
21 | 0.98768 | -0.23718 | 0 | 0
22 | 0.98663 | -0.25763 | 0.031115 | 0.007798
23 | 0.98904 | -0.21078 | 0 | 0
24 | 0.99771 | -0.043923 | 0 | 0
25 | 0.99764 | -0.045297 | 0 | 0
26 | 0.99773 | -0.04367 | 0.0056153 | 0.0014073
27 | 0.99239 | -0.14596 | 0 | 0
28 | 0.9922 | -0.14959 | 0 | 0
29 | 0.99423 | -0.11043 | 0.0060287 | 0.0015109
30 | 0.99763 | -0.045436 | 0.0018151 | 0.00045492
31 | 0.99109 | -0.17117 | 0.060767 | 0.01523
32 | 0.98876 | -0.21628 | 0.038778 | 0.0097187
33 | 0.99491 | -0.097822 | 0.064348 | 0.016127
34 | 0.99998 | 149.9956 | 0 | 0

## res_line
| p_from_mw | q_from_mvar | p_to_mw | q_to_mvar | pl_mw | ql_mvar | i_from_ka | i_to_ka | i_ka | vm_from_pu | va_from_degree | vm_to_pu | va_to_degree | loading_percent
0 | 0.15954 | 0.040165 | -0.15943 | -0.040098 | 0.00010613 | 6.7334e-05 | 0.23766 | 0.23766 | 0.23766 | 0.99915 | -0.016207 | 0.99843 | -0.030133 | 21.7635
1 | -0.16338 | -0.041129 | 0.16351 | 0.04121 | 0.00012668 | 8.0401e-05 | 0.24339 | 0.24339 | 0.24339 | 0.99915 | -0.016207 | 1 | 0 | 22.2881
2 | 0.15442 | 0.038842 | -0.1544 | -0.038827 | 2.4479e-05 | 1.5522e-05 | 0.23019 | 0.23019 | 0.23019 | 0.99843 | -0.030133 | 0.99826 | -0.033452 | 21.0797
3 | 0.42133 | 0.10655 | -0.42098 | -0.10633 | 0.00034796 | 0.00022242 | 0.62728 | 0.62728 | 0.62728 | 1 | 0 | 0.9991 | -0.017231 | 57.4431
4 | 0.14337 | 0.036063 | -0.14332 | -0.036029 | 5.4152e-05 | 3.4286e-05 | 0.21376 | 0.21376 | 0.21376 | 0.99826 | -0.033452 | 0.99784 | -0.041361 | 19.5749
5 | 0.011024 | 0.0027634 | -0.011023 | -0.0027627 | 1.2977e-06 | 6.6301e-07 | 0.016433 | 0.016433 | 0.016433 | 0.99826 | -0.033452 | 0.99813 | -0.035922 | 4.5147
6 | 0.12656 | 0.031855 | -0.12643 | -0.031775 | 0.00012508 | 7.9931e-05 | 0.18853 | 0.18853 | 0.18853 | 0.9991 | -0.017231 | 0.99802 | -0.037933 | 51.7952
7 | 0.29442 | 0.074478 | -0.29409 | -0.074267 | 0.00033001 | 0.00021067 | 0.43874 | 0.43874 | 0.43874 | 0.9991 | -0.017231 | 0.99788 | -0.040621 | 40.1781
8 | 0.14332 | 0.036029 | -0.14318 | -0.035943 | 0.00013567 | 8.6418e-05 | 0.21376 | 0.21376 | 0.21376 | 0.99784 | -0.041361 | 0.99681 | -0.061207 | 29.3623
9 | 0.011023 | 0.0027627 | -0.011021 | -0.0027615 | 2.5151e-06 | 1.2851e-06 | 0.016433 | 0.016433 | 0.016433 | 0.99813 | -0.035922 | 0.99788 | -0.040713 | 4.5147
10 | 0.12643 | 0.031775 | -0.12622 | -0.031639 | 0.00021318 | 0.00013622 | 0.18853 | 0.18853 | 0.18853 | 0.99802 | -0.037933 | 0.99618 | -0.073316 | 51.7953
11 | 0.064535 | 0.016202 | -0.064484 | -0.01617 | 5.0564e-05 | 3.2171e-05 | 0.096243 | 0.096243 | 0.096243 | 0.99788 | -0.040621 | 0.99702 | -0.05706 | 26.4405
12 | 0.14272 | 0.036177 | -0.14257 | -0.036086 | 0.00014343 | 9.1353e-05 | 0.21296 | 0.21296 | 0.21296 | 0.99788 | -0.040621 | 0.99678 | -0.061556 | 29.2527
13 | 0.086843 | 0.021888 | -0.086766 | -0.021839 | 7.7271e-05 | 4.9293e-05 | 0.12954 | 0.12954 | 0.12954 | 0.99788 | -0.040621 | 0.99691 | -0.059236 | 35.5885
14 | 0.086766 | 0.021839 | -0.086525 | -0.021685 | 0.00024022 | 0.00015324 | 0.12954 | 0.12954 | 0.12954 | 0.99691 | -0.059236 | 0.99389 | -0.11734 | 35.5886
15 | 0.042661 | 0.010697 | -0.042646 | -0.010688 | 1.4615e-05 | 9.2288e-06 | 0.063725 | 0.063725 | 0.063725 | 0.99618 | -0.073316 | 0.99581 | -0.080507 | 17.507
16 | 0.086895 | 0.021836 | -0.086864 | -0.021816 | 3.1546e-05 | 2.0124e-05 | 0.12974 | 0.12974 | 0.12974 | 0.99681 | -0.061207 | 0.99642 | -0.068815 | 35.6416
17 | 0.0074316 | 0.001862 | -0.0074306 | -0.0018616 | 1.0466e-06 | 3.7299e-07 | 0.011082 | 0.011082 | 0.011082 | 0.99788 | -0.040713 | 0.99773 | -0.04367 | 3.0445
18 | 0.086864 | 0.021816 | -0.086749 | -0.021743 | 0.00011504 | 7.339e-05 | 0.12974 | 0.12974 | 0.12974 | 0.99642 | -0.068815 | 0.99498 | -0.096611 | 35.6417
19 | 0.064352 | 0.01613 | -0.064348 | -0.016127 | 3.7124e-06 | 2.3621e-06 | 0.096241 | 0.096241 | 0.096241 | 0.99498 | -0.096611 | 0.99491 | -0.097822 | 26.4398
20 | 0.064484 | 0.01617 | -0.06446 | -0.016155 | 2.4051e-05 | 1.5302e-05 | 0.096243 | 0.096243 | 0.096243 | 0.99702 | -0.05706 | 0.99662 | -0.064889 | 26.4405
21 | 0.1376 | 0.03484 | -0.13728 | -0.034634 | 0.00032209 | 0.00020588 | 0.20554 | 0.20554 | 0.20554 | 0.99678 | -0.061556 | 0.99423 | -0.11043 | 56.4676
22 | 0.0026028 | 0.00065205 | -0.0026027 | -0.00065229 | 1.4248e-07 | -2.3662e-07 | 0.0038861 | 0.0038862 | 0.0038862 | 0.99662 | -0.064889 | 0.99656 | -0.066038 | 1.0676
23 | 0.031145 | 0.007817 | -0.031115 | -0.007798 | 3.0341e-05 | 1.8948e-05 | 0.046926 | 0.046926 | 0.046926 | 0.98768 | -0.23718 | 0.98663 | -0.25763 | 12.8919
24 | -0.031145 | -0.007817 | 0.031184 | 0.0078415 | 3.9262e-05 | 2.4519e-05 | 0.046926 | 0.046926 | 0.046926 | 0.98768 | -0.23718 | 0.98904 | -0.21078 | 12.8918
25 | 0.038788 | 0.0097251 | -0.038778 | -0.0097187 | 1.0157e-05 | 6.3983e-06 | 0.058359 | 0.058359 | 0.058359 | 0.98904 | -0.21078 | 0.98876 | -0.21628 | 16.0326
26 | -0.069972 | -0.017567 | 0.070177 | 0.017697 | 0.00020489 | 0.0001305 | 0.10528 | 0.10528 | 0.10528 | 0.98904 | -0.21078 | 0.9922 | -0.14959 | 28.9244
27 | 0.0018153 | 0.00045438 | -0.0018152 | -0.00045487 | 1.1873e-07 | -4.8814e-07 | 0.0027072 | 0.0027074 | 0.0027074 | 0.99771 | -0.043923 | 0.99764 | -0.045297 | 0.74378
28 | -0.0018153 | -0.00045438 | 0.0018153 | 0.00045429 | 2.1903e-08 | -9.0067e-08 | 0.0027072 | 0.0027071 | 0.0027072 | 0.99771 | -0.043923 | 0.99773 | -0.04367 | 0.74372
29 | 0.0018152 | 0.00045487 | -0.0018151 | -0.00045492 | 1.2005e-08 | -4.9345e-08 | 0.0027074 | 0.0027074 | 0.0027074 | 0.99764 | -0.045297 | 0.99763 | -0.045436 | 0.74378
30 | 0.13103 | 0.032981 | -0.13101 | -0.032966 | 2.2752e-05 | 1.4541e-05 | 0.19652 | 0.19652 | 0.19652 | 0.99239 | -0.14596 | 0.9922 | -0.14959 | 53.9889
31 | -0.13103 | -0.032981 | 0.13125 | 0.033123 | 0.00022292 | 0.00014247 | 0.19652 | 0.19652 | 0.19652 | 0.99239 | -0.14596 | 0.99423 | -0.11043 | 53.9889
32 | 0.060829 | 0.015269 | -0.060767 | -0.01523 | 6.2541e-05 | 3.9768e-05 | 0.091235 | 0.091235 | 0.091235 | 0.9922 | -0.14959 | 0.99109 | -0.17117 | 25.0646

## res_trafo
| p_hv_mw | q_hv_mvar | p_lv_mw | q_lv_mvar | pl_mw | ql_mvar | i_hv_ka | i_lv_ka | vm_hv_pu | va_hv_degree | vm_lv_pu | va_lv_degree | loading_percent
0 | -1.2729e-15 | -1.3162e-15 | 0.00165 | 1.2699e-07 | 0.00165 | 1.2699e-07 | 5.2857e-17 | 0.0023815 | 0.99998 | 149.9956 | 1 | 0 | 0.2619

## res_ext_grid
| p_mw | q_mvar
0 | 0.59435 | 0.14974

## res_load
| p_mw | q_mvar
0 | 0.003847 | 0.00096416
1 | 0.0050098 | 0.0012556
2 | 0.0078619 | 0.0019704
3 | 0.086525 | 0.021685
4 | 0.083556 | 0.020941
5 | 0.056286 | 0.014107
6 | 0.003589 | 0.00089948
7 | 0.022396 | 0.0056131
8 | 0.0049686 | 0.0012453
9 | 0.042646 | 0.010688
10 | 0.061857 | 0.015503
11 | 0.0026027 | 0.00065229
12 | 0.031115 | 0.007798
13 | 0.0056153 | 0.0014073
14 | 0.0060287 | 0.0015109
15 | 0.0018151 | 0.00045492
16 | 0.060767 | 0.01523
17 | 0.038778 | 0.0097187
18 | 0.064348 | 0.016127

## dtypes
| element | column | dtype
0 | bus | name | object
1 | bus | vn_kv | float64
2 | bus | type | object
3 | bus | zone | object
4 | bus | in_service | bool
5 | load | name | object
6 | load | bus | uint32
7 | load | p_mw | float64
8 | load | q_mvar | float64
9 | load | const_z_percent | float64
10 | load | const_i_percent | float64
11 | load | sn_mva | float64
12 | load | scaling | float64
13 | load | in_service | bool
14 | load | type | object
15 | ext_grid | name | object
16 | ext_grid | bus | uint32
17 | ext_grid | vm_pu | float64
18 | ext_grid | va_degree | float64
19 | ext_grid | slack_weight | float64
20 | ext_grid | in_service | bool
21 | line | name | object
22 | line | std_type | object
23 | line | from_bus | uint32
24 | line | to_bus | uint32
25 | line | length_km | float64
26 | line | r_ohm_per_km | float64
27 | line | x_ohm_per_km | float64
28 | line | c_nf_per_km | float64
29 | line | g_us_per_km | float64
30 | line | max_i_ka | float64
31 | line | df | float64
32 | line | parallel | uint32
33 | line | type | object
34 | line | in_service | bool
35 | trafo | name | object
36 | trafo | std_type | object
37 | trafo | hv_bus | uint32
38 | trafo | lv_bus | uint32
39 | trafo | sn_mva | float64
40 | trafo | vn_hv_kv | float64
41 | trafo | vn_lv_kv | float64
42 | trafo | vk_percent | float64
43 | trafo | vkr_percent | float64
44 | trafo | pfe_kw | float64
45 | trafo | i0_percent | float64
46 | trafo | shift_degree | float64
47 | trafo | tap_side | object
48 | trafo | tap_neutral | int32
49 | trafo | tap_min | int32
50 | trafo | tap_max | int32
51 | trafo | tap_step_percent | float64
52 | trafo | tap_step_degree | float64
53 | trafo | tap_pos | int32
54 | trafo | tap_phase_shifter | bool
55 | trafo | parallel | uint32
56 | trafo | df | float64
57 | trafo | in_service | bool
58 | line_geodata | coords | object
59 | bus_geodata | x | float64
60 | bus_geodata | y | float64
61 | bus_geodata | coords | object
62 | res_bus | vm_pu | float64
63 | res_bus | va_degree | float64
64 | res_bus | p_mw | float64
65 | res_bus | q_mvar | float64
66 | res_line | p_from_mw | float64
67 | res_line | q_from_mvar | float64
68 | res_line | p_to_mw | float64
69 | res_line | q_to_mvar | float64
70 | res_line | pl_mw | float64
71 | res_line | ql_mvar | float64
72 | res_line | i_from_ka | float64
73 | res_line | i_to_ka | float64
74 | res_line | i_ka | float64
75 | res_line | vm_from_pu | float64
76 | res_line | va_from_degree | float64
77 | res_line | vm_to_pu | float64
78 | res_line | va_to_degree | float64
79 | res_line | loading_percent | float64
80 | res_trafo | p_hv_mw | float64
81 | res_trafo | q_hv_mvar | float64
82 | res_trafo | p_lv_mw | float64
83 | res_trafo | q_lv_mvar | float64
84 | res_trafo | pl_mw | float64
85 | res_trafo | ql_mvar | float64
86 | res_trafo | i_hv_ka | float64
87 | res_trafo | i_lv_ka | float64
88 | res_trafo | vm_hv_pu | float64
89 | res_trafo | va_hv_degree | float64
90 | res_trafo | vm_lv_pu | float64
91 | res_trafo | va_lv_degree | float64
92 | res_trafo | loading_percent | float64
93 | res_ext_grid | p_mw | float64
94 | res_ext_grid | q_mvar | float64
95 | res_load | p_mw | float64
96 | res_load | q_mvar | float64

## parameters
| version | format_version | converged | OPF_converged | name | f_hz | sn_mva
0 | 2.14.6 | 2.14.0 | TRUE | FALSE |  | 50 | 1