## bus
| name | vn_kv | type | zone | in_service
0 | bus_LV_261-893_0_5_node_0 | 0.4 | n |  | TRUE
1 | bus_LV_261-893_0_5_node_1 | 0.4 | n |  | TRUE
2 | bus_LV_261-893_0_5_node_3 | 0.4 | n |  | TRUE
3 | bus_LV_261-893_0_5_node_15 | 0.4 | n |  | TRUE
4 | bus_LV_261-893_0_5_node_5 | 0.4 | n |  | TRUE
5 | bus_LV_261-893_0_5_node_9 | 0.4 | n |  | TRUE
6 | bus_LV_261-893_0_5_node_21 | 0.4 | n |  | TRUE
7 | bus_LV_261-893_0_5_node_6 | 0.4 | n |  | TRUE
8 | bus_LV_261-893_0_5_node_32 | 0.4 | n |  | TRUE
9 | bus_LV_261-893_0_5_node_39 | 0.4 | n |  | TRUE
10 | bus_LV_261-893_0_5_node_7 | 0.4 | n |  | TRUE
11 | bus_LV_261-893_0_5_node_22 | 0.4 | n |  | TRUE
12 | bus_LV_261-893_0_5_node_23 | 0.4 | n |  | TRUE
13 | bus_LV_261-893_0_5_node_20 | 0.4 | n |  | TRUE
14 | bus_LV_261-893_0_5_node_8 | 0.4 | n |  | TRUE
15 | bus_LV_261-893_0_5_node_31 | 0.4 | n |  | TRUE
16 | bus_LV_261-893_0_5_node_10 | 0.4 | n |  | TRUE
17 | bus_LV_261-893_0_5_node_33 | 0.4 | n |  | TRUE
18 | bus_LV_261-893_0_5_node_35 | 0.4 | n |  | TRUE
19 | bus_LV_261-893_0_5_node_11 | 0.4 | n |  | TRUE
20 | bus_LV_261-893_0_5_node_13 | 0.4 | n |  | TRUE
21 | bus_LV_261-893_0_5_node_41 | 0.4 | n |  | TRUE
22 | bus_LV_261-893_0_5_node_12 | 0.4 | n |  | TRUE
23 | bus_LV_261-893_0_5_node_14 | 0.4 | n |  | TRUE
24 | bus_LV_261-893_0_5_node_46 | 0.4 | n |  | TRUE
25 | bus_LV_261-893_0_5_node_19 | 0.4 | n |  | TRUE
26 | bus_LV_261-893_0_5_node_17 | 0.4 | n |  | TRUE
27 | bus_LV_261-893_0_5_node_40 | 0.4 | n |  | TRUE
28 | bus_LV_261-893_0_5_node_16 | 0.4 | n |  | TRUE
29 | bus_LV_261-893_0_5_node_30 | 0.4 | n |  | TRUE
30 | bus_LV_261-893_0_5_node_38 | 0.4 | n |  | TRUE
31 | bus_LV_261-893_0_5_node_37 | 0.4 | n |  | TRUE
32 | bus_LV_261-893_0_5_node_26 | 0.4 | n |  | TRUE
33 | bus_LV_261-893_0_5_node_34 | 0.4 | n |  | TRUE
34 | bus_LV_261-893_0_5_node_42 | 0.4 | n |  | TRUE
35 | bus_LV_261-893_0_5_node_45 | 0.4 | n |  | TRUE
36 | bus_LV_261-893_0_5_node_18 | 0.4 | n |  | TRUE
37 | bus_LV_261-893_0_5_node_25 | 0.4 | n |  | TRUE
38 | bus_LV_261-893_0_5_node_24 | 0.4 | n |  | TRUE
39 | bus_LV_261-893_0_5_node_28 | 0.4 | n |  | TRUE
40 | bus_LV_261-893_0_5_node_29 | 0.4 | n |  | TRUE
41 | bus_LV_261-893_0_5_node_27 | 0.4 | n |  | TRUE
42 | bus_LV_261-893_0_5_node_36 | 0.4 | n |  | TRUE
43 | bus_LV_261-893_0_5_node_43 | 0.4 | n |  | TRUE
44 | bus_LV_261-893_0_5_node_44 | 0.4 | n |  | TRUE
45 | bus_MV_539_0_node_176 | 20 | n |  | TRUE

## load
| name | bus | p_mw | q_mvar | const_z_percent | const_i_percent | sn_mva | scaling | in_service | type
0 | LV_261-893_0_5_load_0 | 0 | 0.02255 | 0.0056515 | 0 | 0 |  | 1 | TRUE | wye
1 | LV_261-893_0_5_load_1 | 1 | 0.012087 | 0.0030292 | 0 | 0 |  | 1 | TRUE | wye
2 | LV_261-893_0_5_load_3 | 2 | 0.013934 | 0.0034921 | 0 | 0 |  | 1 | TRUE | wye
3 | LV_261-893_0_5_load_21 | 6 | 0.026201 | 0.0065666 | 0 | 0 |  | 1 | TRUE | wye
4 | LV_261-893_0_5_load_32 | 8 | 0.03135 | 0.0078571 | 0 | 0 |  | 1 | TRUE | wye
5 | LV_261-893_0_5_load_23 | 12 | 0.043502 | 0.010903 | 0 | 0 |  | 1 | TRUE | wye
6 | LV_261-893_0_5_load_20 | 13 | 0.015813 | 0.0039632 | 0 | 0 |  | 1 | TRUE | wye
7 | LV_261-893_0_5_load_31 | 15 | 0.047197 | 0.011829 | 0 | 0 |  | 1 | TRUE | wye
8 | LV_261-893_0_5_load_33 | 17 | 0.03679 | 0.0092204 | 0 | 0 |  | 1 | TRUE | wye
9 | LV_261-893_0_5_load_35 | 18 | 0.019197 | 0.0048113 | 0 | 0 |  | 1 | TRUE | wye
10 | LV_261-893_0_5_load_41 | 21 | 0.0077372 | 0.0019391 | 0 | 0 |  | 1 | TRUE | wye
11 | LV_261-893_0_5_load_46 | 24 | 0.0099587 | 0.0024959 | 0 | 0 |  | 1 | TRUE | wye
12 | LV_261-893_0_5_load_19 | 25 | 0.014846 | 0.0037207 | 0 | 0 |  | 1 | TRUE | wye
13 | LV_261-893_0_5_load_17 | 26 | 0.033853 | 0.0084844 | 0 | 0 |  | 1 | TRUE | wye
14 | LV_261-893_0_5_load_40 | 27 | 0.010964 | 0.0027478 | 0 | 0 |  | 1 | TRUE | wye
15 | LV_261-893_0_5_load_38 | 30 | 0.013689 | 0.0034307 | 0 | 0 |  | 1 | TRUE | wye
16 | LV_261-893_0_5_load_37 | 31 | 0.010056 | 0.0025202 | 0 | 0 |  | 1 | TRUE | wye
17 | LV_261-893_0_5_load_26 | 32 | 0.031015 | 0.007773 | 0 | 0 |  | 1 | TRUE | wye
18 | LV_261-893_0_5_load_34 | 33 | 0.010546 | 0.0026431 | 0 | 0 |  | 1 | TRUE | wye
19 | LV_261-893_0_5_load_42 | 34 | 0.0092628 | 0.0023215 | 0 | 0 |  | 1 | TRUE | wye
20 | LV_261-893_0_5_load_45 | 35 | 0.012171 | 0.0030505 | 0 | 0 |  | 1 | TRUE | wye
21 | LV_261-893_0_5_load_18 | 36 | 0.0057814 | 0.001449 | 0 | 0 |  | 1 | TRUE | wye
22 | LV_261-893_0_5_load_25 | 37 | 0.013104 | 0.0032841 | 0 | 0 |  | 1 | TRUE | wye
23 | LV_261-893_0_5_load_24 | 38 | 0.012862 | 0.0032235 | 0 | 0 |  | 1 | TRUE | wye
24 | LV_261-893_0_5_load_29 | 40 | 0.012628 | 0.003165 | 0 | 0 |  | 1 | TRUE | wye
25 | LV_261-893_0_5_load_27 | 41 | 0.0086671 | 0.0021722 | 0 | 0 |  | 1 | TRUE | wye
26 | LV_261-893_0_5_load_36 | 42 | 0.01482 | 0.0037142 | 0 | 0 |  | 1 | TRUE | wye
27 | LV_261-893_0_5_load_43 | 43 | 0.010977 | 0.0027511 | 0 | 0 |  | 1 | TRUE | wye
28 | LV_261-893_0_5_load_44 | 44 | 0.010578 | 0.002651 | 0 | 0 |  | 1 | TRUE | wye

## ext_grid
| name | bus | vm_pu | va_degree | slack_weight | in_service
0 |  | 39 | 1 | 0 | 1 | TRUE

## line
| name | std_type | from_bus | to_bus | length_km | r_ohm_per_km | x_ohm_per_km | c_nf_per_km | g_us_per_km | max_i_ka | df | parallel | type | in_service
0 | LV_261-893_0_5_line_0 |  | 0 | 1 | 0.016105 | 0.125 | 0.08 | 261 | 0 | 0.364 | 1 | 1 | cs | TRUE
1 | LV_261-893_0_5_line_1 |  | 1 | 2 | 0.025946 | 0.125 | 0.08 | 261 | 0 | 0.364 | 1 | 1 | cs | TRUE
2 | LV_261-893_0_5_line_2 |  | 2 | 3 | 0.032186 | 0.125 | 0.08 | 261 | 0 | 0.364 | 1 | 1 | cs | TRUE
3 | LV_261-893_0_5_line_3 |  | 3 | 28 | 0.009418 | 0.125 | 0.08 | 261 | 0 | 0.364 | 1 | 1 | cs | TRUE
4 | LV_261-893_0_5_line_4 |  | 4 | 5 | 0.001946 | 0.125 | 0.08 | 261 | 0 | 0.364 | 1 | 1 | cs | TRUE
5 | LV_261-893_0_5_line_5 |  | 4 | 6 | 0.012791 | 0.125 | 0.08 | 261 | 0 | 0.364 | 1 | 1 | cs | TRUE
6 | LV_261-893_0_5_line_6 |  | 5 | 17 | 0.032713 | 0.125 | 0.08 | 261 | 0 | 0.364 | 1 | 1 | cs | TRUE
7 | LV_261-893_0_5_line_7 |  | 6 | 13 | 0.012497 | 0.125 | 0.08 | 261 | 0 | 0.364 | 1 | 1 | cs | TRUE
8 | LV_261-893_0_5_line_8 |  | 7 | 8 | 0.015314 | 0.125 | 0.08 | 261 | 0 | 0.364 | 1 | 4 | cs | TRUE
9 | LV_261-893_0_5_line_9 |  | 7 | 9 | 0.003427 | 0.125 | 0.08 | 261 | 0 | 0.364 | 1 | 4 | cs | TRUE
10 | LV_261-893_0_5_line_10 |  | 8 | 29 | 0.020189 | 0.125 | 0.08 | 261 | 0 | 0.364 | 1 | 4 | cs | TRUE
11 | LV_261-893_0_5_line_11 |  | 9 | 30 | 0.0067979 | 0.125 | 0.08 | 261 | 0 | 0.364 | 1 | 4 | cs | TRUE
12 | LV_261-893_0_5_line_12 |  | 9 | 31 | 0.0081422 | 0.125 | 0.08 | 261 | 0 | 0.364 | 1 | 1 | cs | TRUE
13 | LV_261-893_0_5_line_13 |  | 10 | 11 | 0.025681 | 0.125 | 0.08 | 261 | 0 | 0.364 | 1 | 1 | cs | TRUE
14 | LV_261-893_0_5_line_14 |  | 10 | 12 | 0.017318 | 0.125 | 0.08 | 261 | 0 | 0.364 | 1 | 1 | cs | TRUE
15 | LV_261-893_0_5_line_15 |  | 10 | 13 | 0.010405 | 0.125 | 0.08 | 261 | 0 | 0.364 | 1 | 1 | cs | TRUE
16 | LV_261-893_0_5_line_16 |  | 11 | 32 | 0.013973 | 0.125 | 0.08 | 261 | 0 | 0.364 | 1 | 1 | cs | TRUE
17 | LV_261-893_0_5_line_17 |  | 14 | 15 | 0.011439 | 0.125 | 0.08 | 261 | 0 | 0.364 | 1 | 1 | cs | TRUE
18 | LV_261-893_0_5_line_18 |  | 14 | 16 | 0.0071828 | 0.125 | 0.08 | 261 | 0 | 0.364 | 1 | 1 | cs | TRUE
19 | LV_261-893_0_5_line_19 |  | 16 | 18 | 0.011043 | 0.125 | 0.08 | 261 | 0 | 0.364 | 1 | 1 | cs | TRUE
20 | LV_261-893_0_5_line_20 |  | 18 | 33 | 0.010661 | 0.125 | 0.08 | 261 | 0 | 0.364 | 1 | 1 | cs | TRUE
21 | LV_261-893_0_5_line_21 |  | 19 | 20 | 0.027315 | 0.125 | 0.08 | 261 | 0 | 0.364 | 1 | 1 | cs | TRUE
22 | LV_261-893_0_5_line_22 |  | 19 | 21 | 0.012231 | 0.125 | 0.08 | 261 | 0 | 0.364 | 1 | 1 | cs | TRUE
23 | LV_261-893_0_5_line_23 |  | 20 | 25 | 0.022517 | 0.125 | 0.08 | 261 | 0 | 0.364 | 1 | 4 | cs | TRUE
24 | LV_261-893_0_5_line_24 |  | 20 | 26 | 0.022204 | 0.125 | 0.08 | 261 | 0 | 0.364 | 1 | 4 | cs | TRUE
25 | LV_261-893_0_5_line_25 |  | 21 | 34 | 0.012266 | 0.125 | 0.08 | 261 | 0 | 0.364 | 1 | 1 | cs | TRUE
26 | LV_261-893_0_5_line_26 |  | 22 | 23 | 0.004436 | 0.125 | 0.08 | 261 | 0 | 0.364 | 1 | 1 | cs | TRUE
27 | LV_261-893_0_5_line_27 |  | 22 | 24 | 0.021027 | 0.125 | 0.08 | 261 | 0 | 0.364 | 1 | 1 | cs | TRUE
28 | LV_261-893_0_5_line_28 |  | 23 | 27 | 0.0070528 | 0.125 | 0.08 | 261 | 0 | 0.364 | 1 | 1 | cs | TRUE
29 | LV_261-893_0_5_line_29 |  | 24 | 35 | 0.017621 | 0.125 | 0.08 | 261 | 0 | 0.364 | 1 | 1 | cs | TRUE
30 | LV_261-893_0_5_line_30 |  | 25 | 30 | 0.019086 | 0.125 | 0.08 | 261 | 0 | 0.364 | 1 | 4 | cs | TRUE
31 | LV_261-893_0_5_line_31 |  | 26 | 36 | 0.025912 | 0.125 | 0.08 | 261 | 0 | 0.364 | 1 | 4 | cs | TRUE
32 | LV_261-893_0_5_line_32 |  | 28 | 36 | 0.017963 | 0.125 | 0.08 | 261 | 0 | 0.364 | 1 | 4 | cs | TRUE
33 | LV_261-893_0_5_line_33 |  | 28 | 37 | 0.010046 | 0.125 | 0.08 | 261 | 0 | 0.364 | 1 | 4 | cs | TRUE
34 | LV_261-893_0_5_line_34 |  | 29 | 40 | 0.0095725 | 0.125 | 0.08 | 261 | 0 | 0.364 | 1 | 4 | cs | TRUE
35 | LV_261-893_0_5_line_35 |  | 31 | 42 | 0.016128 | 0.125 | 0.08 | 261 | 0 | 0.364 | 1 | 1 | cs | TRUE
36 | LV_261-893_0_5_line_36 |  | 32 | 38 | 0.019805 | 0.125 | 0.08 | 261 | 0 | 0.364 | 1 | 2 | cs | TRUE
37 | LV_261-893_0_5_line_37 |  | 33 | 42 | 0.022036 | 0.125 | 0.08 | 261 | 0 | 0.364 | 1 | 1 | cs | TRUE
38 | LV_261-893_0_5_line_38 |  | 34 | 43 | 0.017286 | 0.125 | 0.08 | 261 | 0 | 0.364 | 1 | 1 | cs | TRUE
39 | LV_261-893_0_5_line_39 |  | 35 | 44 | 0.020366 | 0.125 | 0.08 | 261 | 0 | 0.364 | 1 | 1 | cs | TRUE
40 | LV_261-893_0_5_line_40 |  | 37 | 38 | 0.015477 | 0.125 | 0.08 | 261 | 0 | 0.364 | 1 | 4 | cs | TRUE
41 | LV_261-893_0_5_line_41 |  | 39 | 40 | 0.01547 | 0.125 | 0.08 | 261 | 0 | 0.364 | 1 | 4 | cs | TRUE
42 | LV_261-893_0_5_line_42 |  | 39 | 41 | 0.013331 | 0.125 | 0.08 | 261 | 0 | 0.364 | 1 | 1 | cs | TRUE
43 | LV_261-893_0_5_line_43 |  | 43 | 44 | 0.010955 | 0.125 | 0.08 | 261 | 0 | 0.364 | 1 | 1 | cs | TRUE

## trafo
| name | std_type | hv_bus | lv_bus | sn_mva | vn_hv_kv | vn_lv_kv | vk_percent | vkr_percent | pfe_kw | i0_percent | shift_degree | tap_side | tap_neutral | tap_min | tap_max | tap_step_percent | tap_step_degree | tap_pos | tap_phase_shifter | parallel | df | in_service
0 | LV_261-893_0_5_trafo_28 | 0.63 MVA 20/0.4 kV | 45 | 39 | 0.63 | 20 | 0.4 | 6 | 1.206 | 1.65 | 0.2619 | 150 | hv | 0 | -2 | 2 | 2.5 | 0 | 0 | FALSE | 1 | 1 | TRUE

## line_geodata
| x0 | y0 | x1 | y1 | x2 | y2 | x3 | y3 | x4 | y4 | x5 | y5 | x6 | y6 | x7 | y7
0 | 2684011.5521 | 1245948.8881 | 2683995.6542 | 1245946.3134
1 | 2683970.0422 | 1245942.1654 | 2683995.6542 | 1245946.3134
2 | 2683938.27 | 1245937.0198 | 2683970.0422 | 1245942.1654
3 | 2683938.27 | 1245937.0198 | 2683933.9806 | 1245945.4097
4 | 2684052.4322 | 1245966.4579 | 2684052.6995 | 1245968.3853
5 | 2684052.4322 | 1245966.4579 | 2684051.1661 | 1245965.1612 | 2684049.5164 | 1245964.2817 | 2684040.5267 | 1245962.8127
6 | 2684052.6995 | 1245968.3853 | 2684052.1764 | 1245970.6462 | 2684037.6263 | 1245997.3297
7 | 2684028.1932 | 1245960.7972 | 2684040.5267 | 1245962.8127
8 | 2683951.1159 | 1246013.7357 | 2683952.038 | 1246011.0468 | 2683963.8687 | 1246014.9933
9 | 2683950.0047 | 1246016.9779 | 2683951.1159 | 1246013.7357
10 | 2683983.02 | 1246021.3818 | 2683963.8687 | 1246014.9933
11 | 2683950.0047 | 1246016.9779 | 2683943.5804 | 1246014.7553
12 | 2683950.0047 | 1246016.9779 | 2683957.7008 | 1246019.6362
13 | 2684017.9245 | 1245959.1192 | 2683992.5062 | 1245954.9673
14 | 2684017.9245 | 1245959.1192 | 2684017.5639 | 1245961.1045 | 2684014.8098 | 1245976.1549
15 | 2684017.9245 | 1245959.1192 | 2684028.1932 | 1245960.7972
16 | 2683992.5062 | 1245954.9673 | 2683978.7159 | 1245952.7153
17 | 2684017.8003 | 1246032.9161 | 2684006.9404 | 1246029.3217
18 | 2684017.8003 | 1246032.9161 | 2684015.8471 | 1246036.391 | 2684014.2889 | 1246039.1821
19 | 2684014.2889 | 1246039.1821 | 2684003.8507 | 1246035.5767
20 | 2683993.7735 | 1246032.0959 | 2684003.8507 | 1246035.5767
21 | 2683892.6427 | 1246028.8084 | 2683893.6667 | 1246026.9215 | 2683895.2339 | 1246024.0304 | 2683897.7161 | 1246019.4733 | 2683898.0264 | 1246018.8995 | 2683898.0255 | 1246016.2976 | 2683898.3218 | 1246015.112 | 2683903.8854 | 1246004.2383
22 | 2683892.6427 | 1246028.8084 | 2683894.4942 | 1246028.2453 | 2683895.9737 | 1246028.344 | 2683904.331 | 1246031.1397
23 | 2683903.8854 | 1246004.2383 | 2683918.469 | 1246010.5269 | 2683925.1033 | 1246010.6355
24 | 2683903.8854 | 1246004.2383 | 2683913.9927 | 1245984.4682
25 | 2683904.331 | 1246031.1397 | 2683915.9633 | 1246035.031
26 | 2683997.8775 | 1246068.0486 | 2683998.3057 | 1246065.5529 | 2683998.2269 | 1246063.6503
27 | 2683998.2269 | 1246063.6503 | 2683996.502 | 1246062.2138 | 2683993.7832 | 1246061.0633 | 2683978.7705 | 1246056.0413
28 | 2683997.8775 | 1246068.0486 | 2683997.1635 | 1246069.9177 | 2683994.7321 | 1246074.3461
29 | 2683978.7705 | 1246056.0413 | 2683962.0595 | 1246050.4511
30 | 2683925.1033 | 1246010.6355 | 2683928.523 | 1246010.6915 | 2683934.2311 | 1246011.4951 | 2683935.4938 | 1246011.9578 | 2683943.5804 | 1246014.7553
31 | 2683913.9927 | 1245984.4682 | 2683920.2581 | 1245972.213 | 2683925.7943 | 1245961.3994
32 | 2683933.9806 | 1245945.4097 | 2683925.7943 | 1245961.3994
33 | 2683933.9806 | 1245945.4097 | 2683943.895 | 1245947.0288
34 | 2683983.02 | 1246021.3818 | 2683983.3124 | 1246019.4067 | 2683984.3823 | 1246011.9068
35 | 2683957.7008 | 1246019.6362 | 2683972.9447 | 1246024.9015
36 | 2683978.7159 | 1245952.7153 | 2683959.1698 | 1245949.5233
37 | 2683993.7735 | 1246032.0959 | 2683972.9447 | 1246024.9015
38 | 2683915.9633 | 1246035.031 | 2683932.3567 | 1246040.5149
39 | 2683942.7457 | 1246043.9902 | 2683962.0595 | 1246050.4511
40 | 2683943.895 | 1245947.0288 | 2683959.1698 | 1245949.5233
41 | 2683986.5671 | 1245996.5916 | 2683984.3823 | 1246011.9068
42 | 2683986.5671 | 1245996.5916 | 2683999.7387 | 1245998.6472
43 | 2683942.7457 | 1246043.9902 | 2683932.3567 | 1246040.5149

## bus_geodata
| x | y | coords
0 | 2684011.5521 | 1245948.8881
1 | 2683995.6542 | 1245946.3134
2 | 2683970.0422 | 1245942.1654
3 | 2683938.27 | 1245937.0198
4 | 2684052.4322 | 1245966.4579
5 | 2684052.6995 | 1245968.3853
6 | 2684040.5267 | 1245962.8127
7 | 2683951.1159 | 1246013.7357
8 | 2683963.8687 | 1246014.9933
9 | 2683950.0047 | 1246016.9779
10 | 2684017.9245 | 1245959.1192
11 | 2683992.5062 | 1245954.9673
12 | 2684014.8098 | 1245976.1549
13 | 2684028.1932 | 1245960.7972
14 | 2684017.8003 | 1246032.9161
15 | 2684006.9404 | 1246029.3217
16 | 2684014.2889 | 1246039.1821
17 | 2684037.6263 | 1245997.3297
18 | 2684003.8507 | 1246035.5767
19 | 2683892.6427 | 1246028.8084
20 | 2683903.8854 | 1246004.2383
21 | 2683904.331 | 1246031.1397
22 | 2683998.2269 | 1246063.6503
23 | 2683997.8775 | 1246068.0486
24 | 2683978.7705 | 1246056.0413
25 | 2683925.1033 | 1246010.6355
26 | 2683913.9927 | 1245984.4682
27 | 2683994.7321 | 1246074.3461
28 | 2683933.9806 | 1245945.4097
29 | 2683983.02 | 1246021.3818
30 | 2683943.5804 | 1246014.7553
31 | 2683957.7008 | 1246019.6362
32 | 2683978.7159 | 1245952.7153
33 | 2683993.7735 | 1246032.0959
34 | 2683915.9633 | 1246035.031
35 | 2683962.0595 | 1246050.4511
36 | 2683925.7943 | 1245961.3994
37 | 2683943.895 | 1245947.0288
38 | 2683959.1698 | 1245949.5233
39 | 2683986.5671 | 1245996.5916
40 | 2683984.3823 | 1246011.9068
41 | 2683999.7387 | 1245998.6472
42 | 2683972.9447 | 1246024.9015
43 | 2683932.3567 | 1246040.5149
44 | 2683942.7457 | 1246043.9902
45 | 2683983.02 | 1246021.3818

## line_std_types
| c_nf_per_km | r_ohm_per_km | x_ohm_per_km | max_i_ka | type | q_mm2 | alpha | voltage_rating
NAYY 4x50 SE | 210 | 0.642 | 0.083 | 0.142 | cs | 50 | 0.00403 | LV
NAYY 4x120 SE | 264 | 0.225 | 0.08 | 0.242 | cs | 120 | 0.00403 | LV
NAYY 4x150 SE | 261 | 0.208 | 0.08 | 0.27 | cs | 150 | 0.00403 | LV
NA2XS2Y 1x95 RM/25 12/20 kV | 216 | 0.313 | 0.132 | 0.252 | cs | 95 | 0.00403 | MV
NA2XS2Y 1x185 RM/25 12/20 kV | 273 | 0.161 | 0.117 | 0.362 | cs | 185 | 0.00403 | MV
NA2XS2Y 1x240 RM/25 12/20 kV | 304 | 0.122 | 0.112 | 0.421 | cs | 240 | 0.00403 | MV
NA2XS2Y 1x95 RM/25 6/10 kV | 315 | 0.313 | 0.123 | 0.249 | cs | 95 | 0.00403 | MV
NA2XS2Y 1x185 RM/25 6/10 kV | 406 | 0.161 | 0.11 | 0.358 | cs | 185 | 0.00403 | MV
NA2XS2Y 1x240 RM/25 6/10 kV | 456 | 0.122 | 0.105 | 0.416 | cs | 240 | 0.00403 | MV
NA2XS2Y 1x150 RM/25 12/20 kV | 250 | 0.206 | 0.116 | 0.319 | cs | 150 | 0.00403 | MV
NA2XS2Y 1x120 RM/25 12/20 kV | 230 | 0.253 | 0.119 | 0.283 | cs | 120 | 0.00403 | MV
NA2XS2Y 1x70 RM/25 12/20 kV | 190 | 0.443 | 0.132 | 0.22 | cs | 70 | 0.00403 | MV
NA2XS2Y 1x150 RM/25 6/10 kV | 360 | 0.206 | 0.11 | 0.315 | cs | 150 | 0.00403 | MV
NA2XS2Y 1x120 RM/25 6/10 kV | 340 | 0.253 | 0.113 | 0.28 | cs | 120 | 0.00403 | MV
NA2XS2Y 1x70 RM/25 6/10 kV | 280 | 0.443 | 0.123 | 0.217 | cs | 70 | 0.00403 | MV
N2XS(FL)2Y 1x120 RM/35 64/110 kV | 112 | 0.153 | 0.166 | 0.366 | cs | 120 | 0.00393 | HV
N2XS(FL)2Y 1x185 RM/35 64/110 kV | 125 | 0.099 | 0.156 | 0.457 | cs | 185 | 0.00393 | HV
N2XS(FL)2Y 1x240 RM/35 64/110 kV | 135 | 0.075 | 0.149 | 0.526 | cs | 240 | 0.00393 | HV
N2XS(FL)2Y 1x300 RM/35 64/110 kV | 144 | 0.06 | 0.144 | 0.588 | cs | 300 | 0.00393 | HV
15-AL1/3-ST1A 0.4 | 11 | 1.8769 | 0.35 | 0.105 | ol | 16 | 0.00403 | LV
24-AL1/4-ST1A 0.4 | 11.25 | 1.2012 | 0.335 | 0.14 | ol | 24 | 0.00403 | LV
48-AL1/8-ST1A 0.4 | 12.2 | 0.5939 | 0.3 | 0.21 | ol | 48 | 0.00403 | LV
94-AL1/15-ST1A 0.4 | 13.2 | 0.306 | 0.29 | 0.35 | ol | 94 | 0.00403 | LV
34-AL1/6-ST1A 10.0 | 9.7 | 0.8342 | 0.36 | 0.17 | ol | 34 | 0.00403 | MV
48-AL1/8-ST1A 10.0 | 10.1 | 0.5939 | 0.35 | 0.21 | ol | 48 | 0.00403 | MV
70-AL1/11-ST1A 10.0 | 10.4 | 0.4132 | 0.339 | 0.29 | ol | 70 | 0.00403 | MV
94-AL1/15-ST1A 10.0 | 10.75 | 0.306 | 0.33 | 0.35 | ol | 94 | 0.00403 | MV
122-AL1/20-ST1A 10.0 | 11.1 | 0.2376 | 0.323 | 0.41 | ol | 122 | 0.00403 | MV
149-AL1/24-ST1A 10.0 | 11.25 | 0.194 | 0.315 | 0.47 | ol | 149 | 0.00403 | MV
34-AL1/6-ST1A 20.0 | 9.15 | 0.8342 | 0.382 | 0.17 | ol | 34 | 0.00403 | MV
48-AL1/8-ST1A 20.0 | 9.5 | 0.5939 | 0.372 | 0.21 | ol | 48 | 0.00403 | MV
70-AL1/11-ST1A 20.0 | 9.7 | 0.4132 | 0.36 | 0.29 | ol | 70 | 0.00403 | MV
94-AL1/15-ST1A 20.0 | 10 | 0.306 | 0.35 | 0.35 | ol | 94 | 0.00403 | MV
122-AL1/20-ST1A 20.0 | 10.3 | 0.2376 | 0.344 | 0.41 | ol | 122 | 0.00403 | MV
149-AL1/24-ST1A 20.0 | 10.5 | 0.194 | 0.337 | 0.47 | ol | 149 | 0.00403 | MV
184-AL1/30-ST1A 20.0 | 10.75 | 0.1571 | 0.33 | 0.535 | ol | 184 | 0.00403 | MV
243-AL1/39-ST1A 20.0 | 11 | 0.1188 | 0.32 | 0.645 | ol | 243 | 0.00403 | MV
48-AL1/8-ST1A 110.0 | 8 | 0.5939 | 0.46 | 0.21 | ol | 48 | 0.00403 | HV
70-AL1/11-ST1A 110.0 | 8.4 | 0.4132 | 0.45 | 0.29 | ol | 70 | 0.00403 | HV
94-AL1/15-ST1A 110.0 | 8.65 | 0.306 | 0.44 | 0.35 | ol | 94 | 0.00403 | HV
122-AL1/20-ST1A 110.0 | 8.5 | 0.2376 | 0.43 | 0.41 | ol | 122 | 0.00403 | HV
149-AL1/24-ST1A 110.0 | 8.75 | 0.194 | 0.41 | 0.47 | ol | 149 | 0.00403 | HV
184-AL1/30-ST1A 110.0 | 8.8 | 0.1571 | 0.4 | 0.535 | ol | 184 | 0.00403 | HV
243-AL1/39-ST1A 110.0 | 9 | 0.1188 | 0.39 | 0.645 | ol | 243 | 0.00403 | HV
305-AL1/39-ST1A 110.0 | 9.2 | 0.0949 | 0.38 | 0.74 | ol | 305 | 0.00403 | HV
490-AL1/64-ST1A 110.0 | 9.75 | 0.059 | 0.37 | 0.96 | ol | 490 | 0.00403 | HV
679-AL1/86-ST1A 110.0 | 9.95 | 0.042 | 0.36 | 1.15 | ol | 679 | 0.00403 | HV
490-AL1/64-ST1A 220.0 | 10 | 0.059 | 0.285 | 0.96 | ol | 490 | 0.00403 | HV
679-AL1/86-ST1A 220.0 | 11.7 | 0.042 | 0.275 | 1.15 | ol | 679 | 0.00403 | HV
490-AL1/64-ST1A 380.0 | 11 | 0.059 | 0.253 | 0.96 | ol | 490 | 0.00403 | HV
679-AL1/86-ST1A 380.0 | 14.6 | 0.042 | 0.25 | 1.15 | ol | 679 | 0.00403 | HV

## trafo_std_types
| i0_percent | pfe_kw | vkr_percent | sn_mva | vn_lv_kv | vn_hv_kv | vk_percent | shift_degree | vector_group | tap_side | tap_neutral | tap_min | tap_max | tap_step_degree | tap_step_percent | tap_phase_shifter
160 MVA 380/110 kV | 0.06 | 60 | 0.25 | 160 | 110 | 380 | 12.2 | 0 | Yy0 | hv | 0 | -9 | 9 | 0 | 1.5 | FALSE
100 MVA 220/110 kV | 0.06 | 55 | 0.26 | 100 | 110 | 220 | 12 | 0 | Yy0 | hv | 0 | -9 | 9 | 0 | 1.5 | FALSE
63 MVA 110/20 kV | 0.04 | 22 | 0.32 | 63 | 20 | 110 | 18 | 150 | YNd5 | hv | 0 | -9 | 9 | 0 | 1.5 | FALSE
40 MVA 110/20 kV | 0.05 | 18 | 0.34 | 40 | 20 | 110 | 16.2 | 150 | YNd5 | hv | 0 | -9 | 9 | 0 | 1.5 | FALSE
25 MVA 110/20 kV | 0.07 | 14 | 0.41 | 25 | 20 | 110 | 12 | 150 | YNd5 | hv | 0 | -9 | 9 | 0 | 1.5 | FALSE
63 MVA 110/10 kV | 0.04 | 22 | 0.32 | 63 | 10 | 110 | 18 | 150 | YNd5 | hv | 0 | -9 | 9 | 0 | 1.5 | FALSE
40 MVA 110/10 kV | 0.05 | 18 | 0.34 | 40 | 10 | 110 | 16.2 | 150 | YNd5 | hv | 0 | -9 | 9 | 0 | 1.5 | FALSE
25 MVA 110/10 kV | 0.07 | 14 | 0.41 | 25 | 10 | 110 | 12 | 150 | YNd5 | hv | 0 | -9 | 9 | 0 | 1.5 | FALSE
0.25 MVA 20/0.4 kV | 0.32 | 0.8 | 1.44 | 0.25 | 0.4 | 20 | 6 | 150 | Yzn5 | hv | 0 | -2 | 2 | 0 | 2.5 | FALSE
0.4 MVA 20/0.4 kV | 0.3375 | 1.35 | 1.425 | 0.4 | 0.4 | 20 | 6 | 150 | Dyn5 | hv | 0 | -2 | 2 | 0 | 2.5 | FALSE
0.63 MVA 20/0.4 kV | 0.2619 | 1.65 | 1.206 | 0.63 | 0.4 | 20 | 6 | 150 | Dyn5 | hv | 0 | -2 | 2 | 0 | 2.5 | FALSE
0.25 MVA 10/0.4 kV | 0.24 | 0.6 | 1.2 | 0.25 | 0.4 | 10 | 4 | 150 | Dyn5 | hv | 0 | -2 | 2 | 0 | 2.5 | FALSE
0.4 MVA 10/0.4 kV | 0.2375 | 0.95 | 1.325 | 0.4 | 0.4 | 10 | 4 | 150 | Dyn5 | hv | 0 | -2 | 2 | 0 | 2.5 | FALSE
0.63 MVA 10/0.4 kV | 0.1873 | 1.18 | 1.0794 | 0.63 | 0.4 | 10 | 4 | 150 | Dyn5 | hv | 0 | -2 | 2 | 0 | 2.5 | FALSE

## trafo3w_std_types
| sn_hv_mva | sn_mv_mva | sn_lv_mva | vn_hv_kv | vn_mv_kv | vn_lv_kv | vk_hv_percent | vk_mv_percent | vk_lv_percent | vkr_hv_percent | vkr_mv_percent | vkr_lv_percent | pfe_kw | i0_percent | shift_mv_degree | shift_lv_degree | vector_group | tap_side | tap_neutral | tap_min | tap_max | tap_step_percent
63/25/38 MVA 110/20/10 kV | 63 | 25 | 38 | 110 | 20 | 10 | 10.4 | 10.4 | 10.4 | 0.28 | 0.32 | 0.35 | 35 | 0.89 | 0 | 0 | YN0yn0yn0 | hv | 0 | -10 | 10 | 1.2
63/25/38 MVA 110/10/10 kV | 63 | 25 | 38 | 110 | 10 | 10 | 10.4 | 10.4 | 10.4 | 0.28 | 0.32 | 0.35 | 35 | 0.89 | 0 | 0 | YN0yn0yn0 | hv | 0 | -10 | 10 | 1.2

## fuse_std_types
| fuse_type | i_rated_a | t_avg | t_min | t_total | x_avg | x_min | x_total
HV 100A | HV 100A | 100 | 0 | [10.0, 3.64, 0.854, 0.281, 0.1, 0.0531, 0.022, 0.01] | [10.0, 4.267, 1.21, 0.403, 0.1, 0.058, 0.022, 0.01] | 0 | [300.0, 350.0, 450.0, 550.0, 700.0, 850.0, 1200.0, 1752.0] | [600.0, 700.0, 900.0, 1150.0, 1665.0, 2000.0, 3000.0, 4313.0]
HV 10A | HV 10A | 10 | 0 | [10.0, 1675.0, 0.344, 0.156, 0.1, 0.0417, 0.0171, 0.01] | [10.0, 1.3, 0.3, 0.155, 0.1, 0.0555, 0.023, 0.01] | 0 | [30.0, 32.0, 35.0, 37.0, 39.0, 50.0, 70.0, 88.0] | [60.0, 70.0, 80.0, 87.0, 94.0, 110.0, 150.0, 216.0]
HV 125A | HV 125A | 125 | 0 | [10.0, 1.82, 0.344, 0.1, 0.0467, 0.0269, 0.01] | [10.0, 2.478, 0.426, 0.1, 0.0427, 0.0211, 0.01] | 0 | [375.0, 500.0, 700.0, 925.0, 1200.0, 1500.0, 2341.0] | [750.0, 1000.0, 1500.0, 2200.0, 3000.0, 4000.0, 5765.0]
HV 160A | HV 160A | 160 | 0 | [10.0, 4.15, 1.03, 0.198, 0.1, 0.051, 0.0172, 0.01] | [10.0, 2.3, 0.734, 0.274, 0.1, 0.046, 0.0177, 0.01] | 0 | [480.0, 550.0, 700.0, 1000.0, 1260.0, 1600.0, 2500.0, 3227.0] | [960.0, 1300.0, 1700.0, 2200.0, 2996.0, 4000.0, 6000.0, 7946.0]
HV 16A | HV 16A | 16 | 0 | [10.0, 0.352, 0.164, 0.1, 0.0649, 0.0342, 0.01] | [10.0, 2.34, 0.722, 0.181, 0.1, 0.055, 0.0296, 0.01] | 0 | [48.0, 60.0, 65.0, 71.0, 80.0, 100.0, 162.0] | [96.0, 110.0, 125.0, 150.0, 168.0, 200.0, 250.0, 398.0]
HV 200A | HV 200A | 200 | 0 | [10.0, 4.267, 1.21, 0.403, 0.1, 0.058, 0.022, 0.01] | [10.0, 3.73, 1.654, 0.328, 0.1, 0.0531, 0.019, 0.01] | 0 | [600.0, 700.0, 900.0, 1150.0, 1665.0, 2000.0, 3000.0, 4313.0] | [1200.0, 1500.0, 1800.0, 2700.0, 3960.0, 5000.0, 7500.0, 10620.0]
HV 20A | HV 20A | 20 | 0 | [10.0, 1.3, 0.3, 0.155, 0.1, 0.0555, 0.023, 0.01] | [10.0, 1.3, 0.161, 0.1, 0.0611, 0.0399, 0.0141, 0.01] | 0 | [60.0, 70.0, 80.0, 87.0, 94.0, 110.0, 150.0, 216.0] | [120.0, 150.0, 200.0, 223.0, 260.0, 300.0, 450.0, 532.0]
HV 25A | HV 25A | 25 | 0 | [10.0, 2.512, 0.833, 0.299, 0.1, 0.0372, 0.0223, 0.01] | [10.0, 3.125, 0.597, 0.198, 0.1, 0.0378, 0.022, 0.01] | 0 | [75.0, 82.0, 90.0, 100.0, 124.0, 170.0, 200.0, 289.0] | [150.0, 170.0, 210.0, 250.0, 294.0, 400.0, 500.0, 711.0]
HV 31.5A | HV 31.5A | 31.5 | 0 | [10.0, 2.34, 0.722, 0.181, 0.1, 0.055, 0.0296, 0.01] | [10.0, 2.84, 0.368, 0.164, 0.1, 0.0621, 0.0378, 0.0195, 0.01] | 0 | [95.0, 110.0, 125.0, 150.0, 165.0, 200.0, 250.0, 390.0] | [189.0, 220.0, 300.0, 350.0, 393.0, 450.0, 530.0, 700.0, 960.0]
HV 40A | HV 40A | 40 | 0 | [10.0, 1.3, 0.161, 0.1, 0.0611, 0.0399, 0.0141, 0.01] | [10.0, 2.05, 0.369, 0.198, 0.1, 0.051, 0.0298, 0.01] | 0 | [120.0, 150.0, 200.0, 223.0, 260.0, 300.0, 450.0, 532.0] | [240.0, 300.0, 400.0, 450.0, 530.0, 650.0, 800.0, 1311.0]
HV 50A | HV 50A | 50 | 0 | [10.0, 3.215, 0.597, 0.198, 0.1, 0.0378, 0.022, 0.01] | [10.0, 3.64, 0.854, 0.281, 0.1, 0.0531, 0.022, 0.01] | 0 | [150.0, 170.0, 210.0, 250.0, 294.0, 400.0, 500.0, 711.0] | [300.0, 350.0, 450.0, 550.0, 700.0, 850.0, 1200.0, 1752.0]
HV 6.3A | HV 6.3A | 6.3 | 0 | [10.0, 1.39, 0.344, 0.168, 0.1, 0.056, 0.0263, 0.01] | [10.0, 1.711, 0.516, 0.198, 0.1, 0.0634, 0.0303, 0.01] | 0 | [19.0, 19.5, 20.4, 20.8, 22.0, 25.0, 32.0, 48.0] | [38.0, 40.0, 43.0, 48.0, 53.0, 60.0, 75.0, 118.0]
HV 63A | HV 63A | 63 | 0 | [10.0, 2.84, 0.368, 0.164, 0.1, 0.0621, 0.0378, 0.0195, 0.01] | [10.0, 1.82, 0.344, 0.1, 0.0467, 0.0269, 0.01] | 0 | [189.0, 220.0, 300.0, 350.0, 393.0, 450.0, 530.0, 700.0, 961.0] | [378.0, 500.0, 700.0, 934.0, 1200.0, 1500.0, 2366.0]
HV 80A | HV 80A | 80 | 0 | [10.0, 2.05, 0.369, 0.198, 0.1, 0.051, 0.0298, 0.01] | [10.0, 4.15, 1.03, 0.198, 0.1, 0.051, 0.0172, 0.01] | 0 | [240.0, 300.0, 400.0, 450.0, 530.0, 650.0, 800.0, 1311.0] | [480.0, 550.0, 700.0, 1000.0, 1260.0, 1600.0, 2500.0, 3227.0]
Siemens NH-1-100 | Siemens NH-1-100 | 100 | [5400.0, 2000.0, 400.0, 20.0, 1.0, 0.2, 0.012, 0.004] | 0 | 0 | [150.0, 190.0, 250.0, 430.0, 900.0, 1250.0, 2700.0, 3600.0] | 0 | 0
Siemens NH-1-125 | Siemens NH-1-125 | 125 | [4800.0, 120.0, 7.0, 0.1, 0.004] | 0 | 0 | [180.0, 400.0, 740.0, 2000.0, 4250.0] | 0 | 0
Siemens NH-1-16 | Siemens NH-1-16 | 16 | [4000.0, 400.0, 2.0, 0.1, 0.04, 0.01] | 0 | 0 | [26.0, 35.0, 75.0, 150.0, 200.0, 300.0] | 0 | 0
Siemens NH-1-160 | Siemens NH-1-160 | 160 | [4800.0, 120.0, 7.0, 0.1, 0.004] | 0 | 0 | [210.0, 500.0, 900.0, 2300.0, 5000.0] | 0 | 0
Siemens NH-1-25 | Siemens NH-1-25 | 25 | [4000.0, 1000.0, 10.0, 0.2, 0.02, 0.01] | 0 | 0 | [40.0, 50.0, 100.0, 210.0, 400.0, 500.0] | 0 | 0
Siemens NH-1-50 | Siemens NH-1-50 | 50 | [4000.0, 40.0, 4.0, 1.0, 0.02, 0.01] | 0 | 0 | [86.0, 200.0, 300.0, 400.0, 1000.0, 1280.0] | 0 | 0
Siemens NH-1-63 | Siemens NH-1-63 | 63 | [4000.0, 100.0, 10.0, 2.0, 0.04, 0.01] | 0 | 0 | [100.0, 200.0, 300.0, 400.0, 1000.0, 1500.0] | 0 | 0
Siemens NH-1-80 | Siemens NH-1-80 | 80 | [4800.0, 120.0, 7.0, 0.1, 0.01] | 0 | 0 | [150.58, 250.0, 450.0, 1150.0, 2470.0] | 0 | 0
Siemens NH-2-1000 | Siemens NH-2-1000 | 1000 | [4800.0, 120.0, 7.0, 0.1, 0.004] | 0 | 0 | [1900.0, 3500.0, 8400.0, 24000.0, 52000.0] | 0 | 0
Siemens NH-2-200 | Siemens NH-2-200 | 200 | [4800.0, 120.0, 7.0, 0.1, 0.004] | 0 | 0 | [280.0, 650.0, 1200.0, 3000.0, 7000.0] | 0 | 0
Siemens NH-2-224 | Siemens NH-2-224 | 224 | [4800.0, 120.0, 7.0, 0.2, 0.04, 0.004] | 0 | 0 | [400.0, 750.0, 1453.0, 3025.0, 4315.0, 7600.0] | 0 | 0
Siemens NH-2-250 | Siemens NH-2-250 | 250 | [4800.0, 120.0, 7.0, 0.1, 0.004] | 0 | 0 | [450.0, 800.0, 1650.0, 4000.0, 8500.0] | 0 | 0
Siemens NH-2-315 | Siemens NH-2-315 | 315 | [4800.0, 120.0, 7.0, 0.1, 0.004] | 0 | 0 | [550.0, 920.0, 1900.0, 5000.0, 11000.0] | 0 | 0
Siemens NH-2-355 | Siemens NH-2-355 | 355 | [4800.0, 120.0, 6.0, 0.1, 0.004] | 0 | 0 | [650.0, 1116.27, 2350.0, 5840.0, 12790.0] | 0 | 0
Siemens NH-2-400 | Siemens NH-2-400 | 400 | [4800.0, 120.0, 7.0, 0.1, 0.004] | 0 | 0 | [720.0, 1350.0, 2800.0, 6500.0, 15000.0] | 0 | 0
Siemens NH-2-425 | Siemens NH-2-425 | 425 | [4800.0, 120.0, 7.0, 0.1, 0.004] | 0 | 0 | [850.0, 1500.0, 3050.0, 7500.0, 16500.0] | 0 | 0
Siemens NH-2-630 | Siemens NH-2-630 | 630 | [4800.0, 120.0, 7.0, 0.1, 0.004] | 0 | 0 | [1200.0, 2000.0, 4800.0, 12000.0, 26000.0] | 0 | 0

## res_bus
| vm_pu | va_degree | p_mw | q_mvar
0 | 0.98204 | -0.34503 | 0.02255 | 0.0056515
1 | 0.98238 | -0.33847 | 0.012087 | 0.0030292
2 | 0.98321 | -0.32225 | 0.013934 | 0.0034921
3 | 0.98465 | -0.2941 | 0 | 0
4 | 0.97622 | -0.45878 | 0 | 0
5 | 0.97615 | -0.46009 | 0 | 0
6 | 0.97665 | -0.45018 | 0.026201 | 0.0065666
7 | 0.99307 | -0.13181 | 0 | 0
8 | 0.99473 | -0.1001 | 0.03135 | 0.0078571
9 | 0.9927 | -0.13893 | 0 | 0
10 | 0.97815 | -0.42086 | 0 | 0
11 | 0.98106 | -0.36381 | 0 | 0
12 | 0.97745 | -0.43459 | 0.043502 | 0.010903
13 | 0.97739 | -0.43581 | 0.015813 | 0.0039632
14 | 0.98759 | -0.238 | 0 | 0
15 | 0.98709 | -0.24765 | 0.047197 | 0.011829
16 | 0.9879 | -0.23194 | 0 | 0
17 | 0.97503 | -0.48213 | 0.03679 | 0.0092204
18 | 0.98838 | -0.22264 | 0.019197 | 0.0048113
19 | 0.98699 | -0.24887 | 0 | 0
20 | 0.9888 | -0.21392 | 0 | 0
21 | 0.98619 | -0.26456 | 0.0077372 | 0.0019391
22 | 0.98298 | -0.32714 | 0 | 0
23 | 0.98293 | -0.32802 | 0 | 0
24 | 0.98319 | -0.32298 | 0.0099587 | 0.0024959
25 | 0.99056 | -0.17994 | 0.014846 | 0.0037207
26 | 0.98742 | -0.24043 | 0.033853 | 0.0084844
27 | 0.98286 | -0.32941 | 0.010964 | 0.0027478
28 | 0.98507 | -0.28588 | 0 | 0
29 | 0.99706 | -0.055671 | 0 | 0
30 | 0.99212 | -0.14998 | 0.013689 | 0.0034307
31 | 0.99194 | -0.1536 | 0.010056 | 0.0025202
32 | 0.98265 | -0.33291 | 0.031015 | 0.007773
33 | 0.98903 | -0.21001 | 0.010546 | 0.0026431
34 | 0.98546 | -0.27862 | 0.0092628 | 0.0023215
35 | 0.98353 | -0.31634 | 0.012171 | 0.0030505
36 | 0.98602 | -0.26752 | 0.0057814 | 0.001449
37 | 0.98466 | -0.29398 | 0.013104 | 0.0032841
38 | 0.98406 | -0.30554 | 0.012862 | 0.0032235
39 | 1 | 0 | -0.53115 | -0.13556
40 | 0.99817 | -0.034679 | 0.012628 | 0.003165
41 | 0.9999 | -0.0020141 | 0.0086671 | 0.0021722
42 | 0.99058 | -0.17985 | 0.01482 | 0.0037142
43 | 0.98459 | -0.29559 | 0.010977 | 0.0027511
44 | 0.98415 | -0.3042 | 0.010578 | 0.002651
45 | 0.99998 | 149.9956 | 0 | 0

## res_line
| p_from_mw | q_from_mvar | p_to_mw | q_to_mvar | pl_mw | ql_mvar | i_from_ka | i_to_ka | i_ka | vm_from_pu | va_from_degree | vm_to_pu | va_to_degree | loading_percent
0 | -0.02255 | -0.0056515 | 0.022557 | 0.0056558 | 7.0506e-06 | 4.3086e-06 | 0.034168 | 0.034168 | 0.034168 | 0.98204 | -0.34503 | 0.98238 | -0.33847 | 9.3868
1 | -0.034643 | -0.008685 | 0.03467 | 0.0087018 | 2.6792e-05 | 1.6818e-05 | 0.052475 | 0.052475 | 0.052475 | 0.98238 | -0.33847 | 0.98321 | -0.32225 | 14.4163
2 | -0.048604 | -0.012194 | 0.048669 | 0.012235 | 6.5315e-05 | 4.1393e-05 | 0.073563 | 0.073563 | 0.073563 | 0.98321 | -0.32225 | 0.98465 | -0.2941 | 20.2096
3 | -0.048669 | -0.012235 | 0.048688 | 0.012247 | 1.9112e-05 | 1.2112e-05 | 0.073563 | 0.073563 | 0.073563 | 0.98465 | -0.2941 | 0.98507 | -0.28588 | 20.2095
4 | 0.036831 | 0.0092462 | -0.036829 | -0.0092448 | 2.3004e-06 | 1.4479e-06 | 0.056146 | 0.056146 | 0.056146 | 0.97622 | -0.45878 | 0.97615 | -0.46009 | 15.4247
5 | -0.036831 | -0.0092462 | 0.036846 | 0.0092558 | 1.512e-05 | 9.517e-06 | 0.056146 | 0.056146 | 0.056146 | 0.97622 | -0.45878 | 0.97665 | -0.45018 | 15.4247
6 | 0.036829 | 0.0092448 | -0.03679 | -0.0092204 | 3.8672e-05 | 2.4341e-05 | 0.056146 | 0.056146 | 0.056146 | 0.97615 | -0.46009 | 0.97503 | -0.48213 | 15.4247
7 | -0.063047 | -0.015822 | 0.06309 | 0.01585 | 4.3249e-05 | 2.7523e-05 | 0.096065 | 0.096065 | 0.096065 | 0.97665 | -0.45018 | 0.97739 | -0.43581 | 26.3916
8 | -0.47366 | -0.12032 | 0.47438 | 0.12078 | 0.00072436 | 0.00046279 | 0.7103 | 0.7103 | 0.7103 | 0.99307 | -0.13181 | 0.99473 | -0.1001 | 48.7845
9 | 0.47366 | 0.12032 | -0.4735 | -0.12022 | 0.0001621 | 0.00010356 | 0.7103 | 0.7103 | 0.7103 | 0.99307 | -0.13181 | 0.9927 | -0.13893 | 48.7845
10 | -0.50573 | -0.12864 | 0.50682 | 0.12933 | 0.0010852 | 0.00069346 | 0.7572 | 0.7572 | 0.7572 | 0.99473 | -0.1001 | 0.99706 | -0.055671 | 52.0054
11 | 0.37129 | 0.094448 | -0.37109 | -0.094322 | 0.00019775 | 0.00012621 | 0.55704 | 0.55704 | 0.55704 | 0.9927 | -0.13893 | 0.99212 | -0.14998 | 38.2583
12 | 0.10221 | 0.025769 | -0.10214 | -0.025723 | 7.1721e-05 | 4.5796e-05 | 0.15326 | 0.15326 | 0.15326 | 0.9927 | -0.13893 | 0.99194 | -0.1536 | 42.1052
13 | -0.12249 | -0.03077 | 0.12282 | 0.030983 | 0.00033448 | 0.00021374 | 0.18636 | 0.18636 | 0.18636 | 0.97815 | -0.42086 | 0.98106 | -0.36381 | 51.1991
14 | 0.04353 | 0.010921 | -0.043502 | -0.010903 | 2.8482e-05 | 1.8011e-05 | 0.066225 | 0.066225 | 0.066225 | 0.97815 | -0.42086 | 0.97745 | -0.43459 | 18.1936
15 | 0.07896 | 0.019849 | -0.078904 | -0.019813 | 5.6317e-05 | 3.5913e-05 | 0.12014 | 0.12014 | 0.12014 | 0.97815 | -0.42086 | 0.97739 | -0.43581 | 33.0055
16 | -0.12282 | -0.030983 | 0.12301 | 0.0311 | 0.00018199 | 0.0001163 | 0.18636 | 0.18636 | 0.18636 | 0.98106 | -0.36381 | 0.98265 | -0.33291 | 51.199
17 | 0.047219 | 0.011842 | -0.047197 | -0.011829 | 2.1715e-05 | 1.3751e-05 | 0.071149 | 0.071149 | 0.071149 | 0.98759 | -0.238 | 0.98709 | -0.24765 | 19.5464
18 | -0.047219 | -0.011842 | 0.047233 | 0.011851 | 1.3635e-05 | 8.6345e-06 | 0.071149 | 0.071149 | 0.071149 | 0.98759 | -0.238 | 0.9879 | -0.23194 | 19.5463
19 | -0.047233 | -0.011851 | 0.047254 | 0.011864 | 2.0963e-05 | 1.3275e-05 | 0.071149 | 0.071149 | 0.071149 | 0.9879 | -0.23194 | 0.98838 | -0.22264 | 19.5463
20 | -0.066451 | -0.016676 | 0.066491 | 0.016701 | 4.0021e-05 | 2.5476e-05 | 0.10005 | 0.10005 | 0.10005 | 0.98838 | -0.22264 | 0.98903 | -0.21001 | 27.4863
21 | -0.071837 | -0.018076 | 0.071957 | 0.018152 | 0.0001202 | 7.6581e-05 | 0.10833 | 0.10833 | 0.10833 | 0.98699 | -0.24887 | 0.9888 | -0.21392 | 29.7605
22 | 0.071837 | 0.018076 | -0.071783 | -0.018041 | 5.3822e-05 | 3.429e-05 | 0.10833 | 0.10833 | 0.10833 | 0.98699 | -0.24887 | 0.98619 | -0.26456 | 29.7605
23 | -0.34148 | -0.086486 | 0.34204 | 0.086842 | 0.00055816 | 0.00035607 | 0.51421 | 0.51421 | 0.51421 | 0.9888 | -0.21392 | 0.99056 | -0.17994 | 35.3166
24 | 0.26953 | 0.068334 | -0.26918 | -0.068115 | 0.00034292 | 0.00021833 | 0.40588 | 0.40588 | 0.40588 | 0.9888 | -0.21392 | 0.98742 | -0.24043 | 27.8765
25 | 0.064046 | 0.016102 | -0.064003 | -0.016075 | 4.297e-05 | 2.7345e-05 | 0.096654 | 0.096654 | 0.096654 | 0.98619 | -0.26456 | 0.98546 | -0.27862 | 26.5533
26 | 0.010965 | 0.0027484 | -0.010965 | -0.0027482 | 4.5832e-07 | 2.371e-07 | 0.016599 | 0.016599 | 0.016599 | 0.98298 | -0.32714 | 0.98293 | -0.32802 | 4.5601
27 | -0.010965 | -0.0027484 | 0.010967 | 0.0027495 | 2.1725e-06 | 1.1238e-06 | 0.016599 | 0.016599 | 0.016599 | 0.98298 | -0.32714 | 0.98319 | -0.32298 | 4.5601
28 | 0.010965 | 0.0027482 | -0.010964 | -0.0027478 | 7.2869e-07 | 3.7697e-07 | 0.016599 | 0.016599 | 0.016599 | 0.98293 | -0.32802 | 0.98286 | -0.32941 | 4.5601
29 | -0.020926 | -0.0052454 | 0.020933 | 0.0052494 | 6.628e-06 | 4.0184e-06 | 0.031671 | 0.031671 | 0.031671 | 0.98319 | -0.32298 | 0.98353 | -0.31634 | 8.7007
30 | -0.35689 | -0.090563 | 0.3574 | 0.090891 | 0.00051504 | 0.00032864 | 0.53651 | 0.53651 | 0.53651 | 0.99056 | -0.17994 | 0.99212 | -0.14998 | 36.8482
31 | 0.23533 | 0.059631 | -0.23502 | -0.059436 | 0.00030592 | 0.00019446 | 0.35487 | 0.35487 | 0.35487 | 0.98742 | -0.24043 | 0.98602 | -0.26752 | 24.3727
32 | -0.22904 | -0.057859 | 0.22924 | 0.057988 | 0.00020178 | 0.00012822 | 0.34614 | 0.34614 | 0.34614 | 0.98507 | -0.28588 | 0.98602 | -0.26752 | 23.7735
33 | 0.18035 | 0.045612 | -0.18028 | -0.045568 | 6.9974e-05 | 4.4272e-05 | 0.27258 | 0.27258 | 0.27258 | 0.98507 | -0.28588 | 0.98466 | -0.29398 | 18.7211
34 | -0.50682 | -0.12933 | 0.50733 | 0.12966 | 0.00051454 | 0.0003288 | 0.7572 | 0.7572 | 0.7572 | 0.99706 | -0.055671 | 0.99817 | -0.034679 | 52.0054
35 | 0.092083 | 0.023203 | -0.091967 | -0.023129 | 0.00011547 | 7.3695e-05 | 0.13818 | 0.13818 | 0.13818 | 0.99194 | -0.1536 | 0.99058 | -0.17985 | 37.9611
36 | -0.15402 | -0.038873 | 0.15422 | 0.039002 | 0.00020217 | 0.00012889 | 0.23333 | 0.23333 | 0.23333 | 0.98265 | -0.33291 | 0.98406 | -0.30554 | 32.0508
37 | -0.077037 | -0.019344 | 0.077148 | 0.019415 | 0.00011104 | 7.078e-05 | 0.11592 | 0.11592 | 0.11592 | 0.98903 | -0.21001 | 0.99058 | -0.17985 | 31.8453
38 | 0.05474 | 0.013753 | -0.054696 | -0.013725 | 4.43e-05 | 2.8132e-05 | 0.082667 | 0.082667 | 0.082667 | 0.98546 | -0.27862 | 0.98459 | -0.29559 | 22.7108
39 | -0.033104 | -0.0082999 | 0.033123 | 0.0083119 | 1.9158e-05 | 1.2003e-05 | 0.050085 | 0.050085 | 0.050085 | 0.98353 | -0.31634 | 0.98415 | -0.3042 | 13.7597
40 | 0.16718 | 0.042284 | -0.16709 | -0.042225 | 9.2713e-05 | 5.8549e-05 | 0.25278 | 0.25278 | 0.25278 | 0.98466 | -0.29398 | 0.98406 | -0.30554 | 17.3611
41 | 0.52084 | 0.13339 | -0.51996 | -0.13283 | 0.00087341 | 0.00055817 | 0.77602 | 0.77602 | 0.77602 | 1 | 0 | 0.99817 | -0.034679 | 53.2984
42 | 0.008668 | 0.0021725 | -0.0086671 | -0.0021722 | 8.3167e-07 | 3.5739e-07 | 0.012898 | 0.012898 | 0.012898 | 1 | 0 | 0.9999 | -0.0020141 | 3.5435
43 | 0.043719 | 0.010974 | -0.043701 | -0.010963 | 1.7937e-05 | 1.134e-05 | 0.066078 | 0.066078 | 0.066078 | 0.98459 | -0.29559 | 0.98415 | -0.3042 | 18.1533

## res_trafo
| p_hv_mw | q_hv_mvar | p_lv_mw | q_lv_mvar | pl_mw | ql_mvar | i_hv_ka | i_lv_ka | vm_hv_pu | va_hv_degree | vm_lv_pu | va_lv_degree | loading_percent
0 | -1.2729e-15 | -1.3162e-15 | 0.00165 | 1.2699e-07 | 0.00165 | 1.2699e-07 | 5.2857e-17 | 0.0023815 | 0.99998 | 149.9956 | 1 | 0 | 0.2619

## res_ext_grid
| p_mw | q_mvar
0 | 0.53115 | 0.13556

## res_load
| p_mw | q_mvar
0 | 0.02255 | 0.0056515
1 | 0.012087 | 0.0030292
2 | 0.013934 | 0.0034921
3 | 0.026201 | 0.0065666
4 | 0.03135 | 0.0078571
5 | 0.043502 | 0.010903
6 | 0.015813 | 0.0039632
7 | 0.047197 | 0.011829
8 | 0.03679 | 0.0092204
9 | 0.019197 | 0.0048113
10 | 0.0077372 | 0.0019391
11 | 0.0099587 | 0.0024959
12 | 0.014846 | 0.0037207
13 | 0.033853 | 0.0084844
14 | 0.010964 | 0.0027478
15 | 0.013689 | 0.0034307
16 | 0.010056 | 0.0025202
17 | 0.031015 | 0.007773
18 | 0.010546 | 0.0026431
19 | 0.0092628 | 0.0023215
20 | 0.012171 | 0.0030505
21 | 0.0057814 | 0.001449
22 | 0.013104 | 0.0032841
23 | 0.012862 | 0.0032235
24 | 0.012628 | 0.003165
25 | 0.0086671 | 0.0021722
26 | 0.01482 | 0.0037142
27 | 0.010977 | 0.0027511
28 | 0.010578 | 0.002651

## dtypes
| element | column | dtype
0 | bus | name | object
1 | bus | vn_kv | float64
2 | bus | type | object
3 | bus | zone | object
4 | bus | in_service | bool
5 | load | name | object
6 | load | bus | uint32
7 | load | p_mw | float64
8 | load | q_mvar | float64
9 | load | const_z_percent | float64
10 | load | const_i_percent | float64
11 | load | sn_mva | float64
12 | load | scaling | float64
13 | load | in_service | bool
14 | load | type | object
15 | ext_grid | name | object
16 | ext_grid | bus | uint32
17 | ext_grid | vm_pu | float64
18 | ext_grid | va_degree | float64
19 | ext_grid | slack_weight | float64
20 | ext_grid | in_service | bool
21 | line | name | object
22 | line | std_type | object
23 | line | from_bus | uint32
24 | line | to_bus | uint32
25 | line | length_km | float64
26 | line | r_ohm_per_km | float64
27 | line | x_ohm_per_km | float64
28 | line | c_nf_per_km | float64
29 | line | g_us_per_km | float64
30 | line | max_i_ka | float64
31 | line | df | float64
32 | line | parallel | uint32
33 | line | type | object
34 | line | in_service | bool
35 | trafo | name | object
36 | trafo | std_type | object
37 | trafo | hv_bus | uint32
38 | trafo | lv_bus | uint32
39 | trafo | sn_mva | float64
40 | trafo | vn_hv_kv | float64
41 | trafo | vn_lv_kv | float64
42 | trafo | vk_percent | float64
43 | trafo | vkr_percent | float64
44 | trafo | pfe_kw | float64
45 | trafo | i0_percent | float64
46 | trafo | shift_degree | float64
47 | trafo | tap_side | object
48 | trafo | tap_neutral | int32
49 | trafo | tap_min | int32
50 | trafo | tap_max | int32
51 | trafo | tap_step_percent | float64
52 | trafo | tap_step_degree | float64
53 | trafo | tap_pos | int32
54 | trafo | tap_phase_shifter | bool
55 | trafo | parallel | uint32
56 | trafo | df | float64
57 | trafo | in_service | bool
58 | line_geodata | coords | object
59 | bus_geodata | x | float64
60 | bus_geodata | y | float64
61 | bus_geodata | coords | object
62 | res_bus | vm_pu | float64
63 | res_bus | va_degree | float64
64 | res_bus | p_mw | float64
65 | res_bus | q_mvar | float64
66 | res_line | p_from_mw | float64
67 | res_line | q_from_mvar | float64
68 | res_line | p_to_mw | float64
69 | res_line | q_to_mvar | float64
70 | res_line | pl_mw | float64
71 | res_line | ql_mvar | float64
72 | res_line | i_from_ka | float64
73 | res_line | i_to_ka | float64
74 | res_line | i_ka | float64
75 | res_line | vm_from_pu | float64
76 | res_line | va_from_degree | float64
77 | res_line | vm_to_pu | float64
78 | res_line | va_to_degree | float64
79 | res_line | loading_percent | float64
80 | res_trafo | p_hv_mw | float64
81 | res_trafo | q_hv_mvar | float64
82 | res_trafo | p_lv_mw | float64
83 | res_trafo | q_lv_mvar | float64
84 | res_trafo | pl_mw | float64
85 | res_trafo | ql_mvar | float64
86 | res_trafo | i_hv_ka | float64
87 | res_trafo | i_lv_ka | float64
88 | res_trafo | vm_hv_pu | float64
89 | res_trafo | va_hv_degree | float64
90 | res_trafo | vm_lv_pu | float64
91 | res_trafo | va_lv_degree | float64
92 | res_trafo | loading_percent | float64
93 | res_ext_grid | p_mw | float64
94 | res_ext_grid | q_mvar | float64
95 | res_load | p_mw | float64
96 | res_load | q_mvar | float64

## parameters
| version | format_version | converged | OPF_converged | name | f_hz | sn_mva
0 | 2.14.6 | 2.14.0 | TRUE | FALSE |  | 50 | 1