## bus
| name | vn_kv | type | zone | in_service
0 | bus_LV_261-894_0_3_node_0 | 0.4 | n |  | TRUE
1 | bus_LV_261-894_0_3_node_1 | 0.4 | n |  | TRUE
2 | bus_LV_261-894_0_3_node_2 | 0.4 | n |  | TRUE
3 | bus_LV_261-894_0_3_node_3 | 0.4 | n |  | TRUE
4 | bus_LV_261-894_0_3_node_4 | 0.4 | n |  | TRUE
5 | bus_LV_261-894_0_3_node_30 | 0.4 | n |  | TRUE
6 | bus_LV_261-894_0_3_node_40 | 0.4 | n |  | TRUE
7 | bus_LV_261-894_0_3_node_29 | 0.4 | n |  | TRUE
8 | bus_LV_261-894_0_3_node_38 | 0.4 | n |  | TRUE
9 | bus_LV_261-894_0_3_node_5 | 0.4 | n |  | TRUE
10 | bus_LV_261-894_0_3_node_6 | 0.4 | n |  | TRUE
11 | bus_LV_261-894_0_3_node_7 | 0.4 | n |  | TRUE
12 | bus_LV_261-894_0_3_node_80 | 0.4 | n |  | TRUE
13 | bus_LV_261-894_0_3_node_53 | 0.4 | n |  | TRUE
14 | bus_LV_261-894_0_3_node_82 | 0.4 | n |  | TRUE
15 | bus_LV_261-894_0_3_node_79 | 0.4 | n |  | TRUE
16 | bus_LV_261-894_0_3_node_58 | 0.4 | n |  | TRUE
17 | bus_LV_261-894_0_3_node_52 | 0.4 | n |  | TRUE
18 | bus_LV_261-894_0_3_node_8 | 0.4 | n |  | TRUE
19 | bus_LV_261-894_0_3_node_9 | 0.4 | n |  | TRUE
20 | bus_LV_261-894_0_3_node_10 | 0.4 | n |  | TRUE
21 | bus_LV_261-894_0_3_node_11 | 0.4 | n |  | TRUE
22 | bus_LV_261-894_0_3_node_12 | 0.4 | n |  | TRUE
23 | bus_LV_261-894_0_3_node_64 | 0.4 | n |  | TRUE
24 | bus_LV_261-894_0_3_node_54 | 0.4 | n |  | TRUE
25 | bus_LV_261-894_0_3_node_13 | 0.4 | n |  | TRUE
26 | bus_LV_261-894_0_3_node_14 | 0.4 | n |  | TRUE
27 | bus_LV_261-894_0_3_node_15 | 0.4 | n |  | TRUE
28 | bus_LV_261-894_0_3_node_16 | 0.4 | n |  | TRUE
29 | bus_LV_261-894_0_3_node_17 | 0.4 | n |  | TRUE
30 | bus_LV_261-894_0_3_node_23 | 0.4 | n |  | TRUE
31 | bus_LV_261-894_0_3_node_63 | 0.4 | n |  | TRUE
32 | bus_LV_261-894_0_3_node_61 | 0.4 | n |  | TRUE
33 | bus_LV_261-894_0_3_node_73 | 0.4 | n |  | TRUE
34 | bus_LV_261-894_0_3_node_60 | 0.4 | n |  | TRUE
35 | bus_LV_261-894_0_3_node_36 | 0.4 | n |  | TRUE
36 | bus_LV_261-894_0_3_node_37 | 0.4 | n |  | TRUE
37 | bus_LV_261-894_0_3_node_39 | 0.4 | n |  | TRUE
38 | bus_LV_261-894_0_3_node_56 | 0.4 | n |  | TRUE
39 | bus_LV_261-894_0_3_node_57 | 0.4 | n |  | TRUE
40 | bus_LV_261-894_0_3_node_66 | 0.4 | n |  | TRUE
41 | bus_LV_261-894_0_3_node_62 | 0.4 | n |  | TRUE
42 | bus_LV_261-894_0_3_node_67 | 0.4 | n |  | TRUE
43 | bus_LV_261-894_0_3_node_85 | 0.4 | n |  | TRUE
44 | bus_LV_261-894_0_3_node_74 | 0.4 | n |  | TRUE
45 | bus_LV_261-894_0_3_node_72 | 0.4 | n |  | TRUE
46 | bus_LV_261-894_0_3_node_78 | 0.4 | n |  | TRUE
47 | bus_LV_261-894_0_3_node_68 | 0.4 | n |  | TRUE
48 | bus_LV_261-894_0_3_node_71 | 0.4 | n |  | TRUE
49 | bus_LV_261-894_0_3_node_75 | 0.4 | n |  | TRUE
50 | bus_LV_261-894_0_3_node_81 | 0.4 | n |  | TRUE
51 | bus_LV_261-894_0_3_node_83 | 0.4 | n |  | TRUE
52 | bus_LV_261-894_0_3_node_84 | 0.4 | n |  | TRUE
53 | bus_MV_550_0_node_44 | 20 | n |  | TRUE

## load
| name | bus | p_mw | q_mvar | const_z_percent | const_i_percent | sn_mva | scaling | in_service | type
0 | LV_261-894_0_3_load_0 | 0 | 0.0094027 | 0.0023565 | 0 | 0 |  | 1 | TRUE | wye
1 | LV_261-894_0_3_load_1 | 1 | 0.0067363 | 0.0016883 | 0 | 0 |  | 1 | TRUE | wye
2 | LV_261-894_0_3_load_3 | 3 | 0.015245 | 0.0038206 | 0 | 0 |  | 1 | TRUE | wye
3 | LV_261-894_0_3_load_4 | 4 | 0.005205 | 0.0013045 | 0 | 0 |  | 1 | TRUE | wye
4 | LV_261-894_0_3_load_30 | 5 | 0.013864 | 0.0034745 | 0 | 0 |  | 1 | TRUE | wye
5 | LV_261-894_0_3_load_29 | 7 | 0.011207 | 0.0028087 | 0 | 0 |  | 1 | TRUE | wye
6 | LV_261-894_0_3_load_38 | 8 | 0.0087161 | 0.0021845 | 0 | 0 |  | 1 | TRUE | wye
7 | LV_261-894_0_3_load_5 | 9 | 0.0034186 | 0.00085679 | 0 | 0 |  | 1 | TRUE | wye
8 | LV_261-894_0_3_load_6 | 10 | 0.0020298 | 0.00050871 | 0 | 0 |  | 1 | TRUE | wye
9 | LV_261-894_0_3_load_82 | 14 | 0.0014936 | 0.00037434 | 0 | 0 |  | 1 | TRUE | wye
10 | LV_261-894_0_3_load_79 | 15 | 0.0020736 | 0.0005197 | 0 | 0 |  | 1 | TRUE | wye
11 | LV_261-894_0_3_load_58 | 16 | 0.0051218 | 0.0012836 | 0 | 0 |  | 1 | TRUE | wye
12 | LV_261-894_0_3_load_8 | 18 | 0.0063028 | 0.0015796 | 0 | 0 |  | 1 | TRUE | wye
13 | LV_261-894_0_3_load_9 | 19 | 0.0023152 | 0.00058024 | 0 | 0 |  | 1 | TRUE | wye
14 | LV_261-894_0_3_load_10 | 20 | 0.0075532 | 0.001893 | 0 | 0 |  | 1 | TRUE | wye
15 | LV_261-894_0_3_load_11 | 21 | 0.0038423 | 0.00096298 | 0 | 0 |  | 1 | TRUE | wye
16 | LV_261-894_0_3_load_12 | 22 | 0.0074049 | 0.0018558 | 0 | 0 |  | 1 | TRUE | wye
17 | LV_261-894_0_3_load_64 | 23 | 0.0030185 | 0.00075652 | 0 | 0 |  | 1 | TRUE | wye
18 | LV_261-894_0_3_load_54 | 24 | 0.014429 | 0.0036163 | 0 | 0 |  | 1 | TRUE | wye
19 | LV_261-894_0_3_load_13 | 25 | 0.0041253 | 0.0010339 | 0 | 0 |  | 1 | TRUE | wye
20 | LV_261-894_0_3_load_14 | 26 | 0.0049398 | 0.001238 | 0 | 0 |  | 1 | TRUE | wye
21 | LV_261-894_0_3_load_15 | 27 | 0.0079229 | 0.0019857 | 0 | 0 |  | 1 | TRUE | wye
22 | LV_261-894_0_3_load_16 | 28 | 0.0085927 | 0.0021535 | 0 | 0 |  | 1 | TRUE | wye
23 | LV_261-894_0_3_load_17 | 29 | 0.012025 | 0.0030139 | 0 | 0 |  | 1 | TRUE | wye
24 | LV_261-894_0_3_load_63 | 31 | 0.0053417 | 0.0013388 | 0 | 0 |  | 1 | TRUE | wye
25 | LV_261-894_0_3_load_61 | 32 | 0.012068 | 0.0030246 | 0 | 0 |  | 1 | TRUE | wye
26 | LV_261-894_0_3_load_36 | 35 | 0.0082469 | 0.0020669 | 0 | 0 |  | 1 | TRUE | wye
27 | LV_261-894_0_3_load_37 | 36 | 0.0079549 | 0.0019937 | 0 | 0 |  | 1 | TRUE | wye
28 | LV_261-894_0_3_load_56 | 38 | 0.0080293 | 0.0020123 | 0 | 0 |  | 1 | TRUE | wye
29 | LV_261-894_0_3_load_57 | 39 | 0.0081929 | 0.0020533 | 0 | 0 |  | 1 | TRUE | wye
30 | LV_261-894_0_3_load_66 | 40 | 0.0046597 | 0.0011678 | 0 | 0 |  | 1 | TRUE | wye
31 | LV_261-894_0_3_load_62 | 41 | 0.0080335 | 0.0020134 | 0 | 0 |  | 1 | TRUE | wye
32 | LV_261-894_0_3_load_67 | 42 | 0.0039928 | 0.0010007 | 0 | 0 |  | 1 | TRUE | wye
33 | LV_261-894_0_3_load_85 | 43 | 0.0080313 | 0.0020128 | 0 | 0 |  | 1 | TRUE | wye
34 | LV_261-894_0_3_load_72 | 45 | 0.0062235 | 0.0015598 | 0 | 0 |  | 1 | TRUE | wye
35 | LV_261-894_0_3_load_78 | 46 | 0.0036124 | 0.00090534 | 0 | 0 |  | 1 | TRUE | wye
36 | LV_261-894_0_3_load_68 | 47 | 0.0037052 | 0.00092861 | 0 | 0 |  | 1 | TRUE | wye
37 | LV_261-894_0_3_load_71 | 48 | 0.0056205 | 0.0014086 | 0 | 0 |  | 1 | TRUE | wye
38 | LV_261-894_0_3_load_75 | 49 | 0.012473 | 0.003126 | 0 | 0 |  | 1 | TRUE | wye
39 | LV_261-894_0_3_load_81 | 50 | 0.0021695 | 0.00054373 | 0 | 0 |  | 1 | TRUE | wye
40 | LV_261-894_0_3_load_83 | 51 | 0.0015303 | 0.00038353 | 0 | 0 |  | 1 | TRUE | wye
41 | LV_261-894_0_3_load_84 | 52 | 0.001495 | 0.00037468 | 0 | 0 |  | 1 | TRUE | wye

## ext_grid
| name | bus | vm_pu | va_degree | slack_weight | in_service
0 |  | 27 | 1 | 0 | 1 | TRUE

## line
| name | std_type | from_bus | to_bus | length_km | r_ohm_per_km | x_ohm_per_km | c_nf_per_km | g_us_per_km | max_i_ka | df | parallel | type | in_service
0 | LV_261-894_0_3_line_0 |  | 0 | 1 | 0.0086682 | 0.125 | 0.08 | 261 | 0 | 0.364 | 1 | 1 | cs | TRUE
1 | LV_261-894_0_3_line_1 |  | 0 | 2 | 0.017851 | 0.125 | 0.08 | 261 | 0 | 0.364 | 1 | 1 | cs | TRUE
2 | LV_261-894_0_3_line_2 |  | 2 | 3 | 0.020435 | 0.125 | 0.08 | 261 | 0 | 0.364 | 1 | 1 | cs | TRUE
3 | LV_261-894_0_3_line_3 |  | 2 | 4 | 0.010419 | 0.125 | 0.08 | 261 | 0 | 0.364 | 1 | 1 | cs | TRUE
4 | LV_261-894_0_3_line_4 |  | 3 | 5 | 0.013587 | 0.125 | 0.08 | 261 | 0 | 0.364 | 1 | 2 | cs | TRUE
5 | LV_261-894_0_3_line_5 |  | 4 | 6 | 0.013974 | 0.125 | 0.08 | 261 | 0 | 0.364 | 1 | 1 | cs | TRUE
6 | LV_261-894_0_3_line_6 |  | 5 | 7 | 0.016096 | 0.125 | 0.08 | 261 | 0 | 0.364 | 1 | 2 | cs | TRUE
7 | LV_261-894_0_3_line_7 |  | 6 | 8 | 0.028768 | 0.125 | 0.08 | 261 | 0 | 0.364 | 1 | 1 | cs | TRUE
8 | LV_261-894_0_3_line_8 |  | 7 | 29 | 0.012921 | 0.125 | 0.08 | 261 | 0 | 0.364 | 1 | 2 | cs | TRUE
9 | LV_261-894_0_3_line_9 |  | 8 | 35 | 0.029753 | 0.125 | 0.08 | 261 | 0 | 0.364 | 1 | 1 | cs | TRUE
10 | LV_261-894_0_3_line_10 |  | 9 | 10 | 0.016511 | 0.125 | 0.08 | 261 | 0 | 0.364 | 1 | 1 | cs | TRUE
11 | LV_261-894_0_3_line_11 |  | 10 | 11 | 0.01611 | 0.125 | 0.08 | 261 | 0 | 0.364 | 1 | 1 | cs | TRUE
12 | LV_261-894_0_3_line_12 |  | 11 | 12 | 0.003192 | 0.125 | 0.08 | 261 | 0 | 0.364 | 1 | 1 | cs | TRUE
13 | LV_261-894_0_3_line_13 |  | 11 | 13 | 0.026518 | 0.125 | 0.08 | 261 | 0 | 0.364 | 1 | 1 | cs | TRUE
14 | LV_261-894_0_3_line_14 |  | 12 | 14 | 0.021022 | 0.125 | 0.08 | 261 | 0 | 0.364 | 1 | 1 | cs | TRUE
15 | LV_261-894_0_3_line_15 |  | 12 | 15 | 0.031912 | 0.125 | 0.08 | 261 | 0 | 0.364 | 1 | 1 | cs | TRUE
16 | LV_261-894_0_3_line_16 |  | 13 | 16 | 0.050898 | 0.125 | 0.08 | 261 | 0 | 0.364 | 1 | 1 | cs | TRUE
17 | LV_261-894_0_3_line_17 |  | 13 | 17 | 0.034573 | 0.125 | 0.08 | 261 | 0 | 0.364 | 1 | 1 | cs | TRUE
18 | LV_261-894_0_3_line_18 |  | 14 | 50 | 0.0071511 | 0.125 | 0.08 | 261 | 0 | 0.364 | 1 | 1 | cs | TRUE
19 | LV_261-894_0_3_line_19 |  | 15 | 46 | 0.037602 | 0.125 | 0.08 | 261 | 0 | 0.364 | 1 | 1 | cs | TRUE
20 | LV_261-894_0_3_line_20 |  | 17 | 24 | 0.047287 | 0.125 | 0.08 | 261 | 0 | 0.364 | 1 | 1 | cs | TRUE
21 | LV_261-894_0_3_line_21 |  | 17 | 22 | 0.014649 | 0.125 | 0.08 | 261 | 0 | 0.364 | 1 | 1 | cs | TRUE
22 | LV_261-894_0_3_line_22 |  | 18 | 19 | 0.0053221 | 0.125 | 0.08 | 261 | 0 | 0.364 | 1 | 1 | cs | TRUE
23 | LV_261-894_0_3_line_23 |  | 18 | 20 | 0.035257 | 0.125 | 0.08 | 261 | 0 | 0.364 | 1 | 1 | cs | TRUE
24 | LV_261-894_0_3_line_24 |  | 19 | 21 | 0.0083377 | 0.125 | 0.08 | 261 | 0 | 0.364 | 1 | 1 | cs | TRUE
25 | LV_261-894_0_3_line_25 |  | 20 | 22 | 0.0075311 | 0.125 | 0.08 | 261 | 0 | 0.364 | 1 | 1 | cs | TRUE
26 | LV_261-894_0_3_line_26 |  | 21 | 23 | 0.0043458 | 0.125 | 0.08 | 261 | 0 | 0.364 | 1 | 1 | cs | TRUE
27 | LV_261-894_0_3_line_27 |  | 24 | 29 | 0.062882 | 0.125 | 0.08 | 261 | 0 | 0.364 | 1 | 1 | cs | TRUE
28 | LV_261-894_0_3_line_28 |  | 25 | 26 | 0.0035941 | 0.125 | 0.08 | 261 | 0 | 0.364 | 1 | 1 | cs | TRUE
29 | LV_261-894_0_3_line_29 |  | 25 | 27 | 0.013052 | 0.125 | 0.08 | 261 | 0 | 0.364 | 1 | 1 | cs | TRUE
30 | LV_261-894_0_3_line_30 |  | 26 | 28 | 0.0070438 | 0.125 | 0.08 | 261 | 0 | 0.364 | 1 | 1 | cs | TRUE
31 | LV_261-894_0_3_line_31 |  | 27 | 29 | 0.014466 | 0.125 | 0.08 | 261 | 0 | 0.364 | 1 | 2 | cs | TRUE
32 | LV_261-894_0_3_line_32 |  | 30 | 31 | 0.023559 | 0.125 | 0.08 | 261 | 0 | 0.364 | 1 | 1 | cs | TRUE
33 | LV_261-894_0_3_line_33 |  | 30 | 32 | 0.022203 | 0.125 | 0.08 | 261 | 0 | 0.364 | 1 | 1 | cs | TRUE
34 | LV_261-894_0_3_line_34 |  | 31 | 33 | 0.049371 | 0.125 | 0.08 | 261 | 0 | 0.364 | 1 | 1 | cs | TRUE
35 | LV_261-894_0_3_line_35 |  | 32 | 34 | 0.022327 | 0.125 | 0.08 | 261 | 0 | 0.364 | 1 | 1 | cs | TRUE
36 | LV_261-894_0_3_line_36 |  | 33 | 44 | 0.003228 | 0.125 | 0.08 | 261 | 0 | 0.364 | 1 | 1 | cs | TRUE
37 | LV_261-894_0_3_line_37 |  | 34 | 41 | 0.033452 | 0.125 | 0.08 | 261 | 0 | 0.364 | 1 | 1 | cs | TRUE
38 | LV_261-894_0_3_line_38 |  | 34 | 38 | 0.016057 | 0.125 | 0.08 | 261 | 0 | 0.364 | 1 | 1 | cs | TRUE
39 | LV_261-894_0_3_line_39 |  | 35 | 36 | 0.032064 | 0.125 | 0.08 | 261 | 0 | 0.364 | 1 | 1 | cs | TRUE
40 | LV_261-894_0_3_line_40 |  | 36 | 37 | 0.020786 | 0.125 | 0.08 | 261 | 0 | 0.364 | 1 | 1 | cs | TRUE
41 | LV_261-894_0_3_line_41 |  | 37 | 38 | 0.03998 | 0.125 | 0.08 | 261 | 0 | 0.364 | 1 | 1 | cs | TRUE
42 | LV_261-894_0_3_line_42 |  | 37 | 39 | 0.016891 | 0.125 | 0.08 | 261 | 0 | 0.364 | 1 | 1 | cs | TRUE
43 | LV_261-894_0_3_line_43 |  | 39 | 40 | 0.0079999 | 0.125 | 0.08 | 261 | 0 | 0.364 | 1 | 1 | cs | TRUE
44 | LV_261-894_0_3_line_44 |  | 40 | 42 | 0.011155 | 0.125 | 0.08 | 261 | 0 | 0.364 | 1 | 1 | cs | TRUE
45 | LV_261-894_0_3_line_45 |  | 41 | 43 | 0.026008 | 0.125 | 0.08 | 261 | 0 | 0.364 | 1 | 1 | cs | TRUE
46 | LV_261-894_0_3_line_46 |  | 42 | 47 | 0.018958 | 0.125 | 0.08 | 261 | 0 | 0.364 | 1 | 1 | cs | TRUE
47 | LV_261-894_0_3_line_47 |  | 44 | 49 | 0.033486 | 0.125 | 0.08 | 261 | 0 | 0.364 | 1 | 1 | cs | TRUE
48 | LV_261-894_0_3_line_48 |  | 45 | 46 | 0.012514 | 0.125 | 0.08 | 261 | 0 | 0.364 | 1 | 1 | cs | TRUE
49 | LV_261-894_0_3_line_49 |  | 47 | 48 | 0.0004592 | 0.125 | 0.08 | 261 | 0 | 0.364 | 1 | 1 | cs | TRUE
50 | LV_261-894_0_3_line_50 |  | 50 | 51 | 0.0011471 | 0.125 | 0.08 | 261 | 0 | 0.364 | 1 | 1 | cs | TRUE
51 | LV_261-894_0_3_line_51 |  | 51 | 52 | 0.0072549 | 0.125 | 0.08 | 261 | 0 | 0.364 | 1 | 1 | cs | TRUE

## trafo
| name | std_type | hv_bus | lv_bus | sn_mva | vn_hv_kv | vn_lv_kv | vk_percent | vkr_percent | pfe_kw | i0_percent | shift_degree | tap_side | tap_neutral | tap_min | tap_max | tap_step_percent | tap_step_degree | tap_pos | tap_phase_shifter | parallel | df | in_service
0 | LV_261-894_0_3_trafo_15 | 0.63 MVA 20/0.4 kV | 53 | 27 | 0.63 | 20 | 0.4 | 6 | 1.206 | 1.65 | 0.2619 | 150 | hv | 0 | -2 | 2 | 2.5 | 0 | 0 | FALSE | 1 | 1 | TRUE

## line_geodata
| x0 | y0 | x1 | y1 | x2 | y2 | x3 | y3 | x4 | y4
0 | 2684724.1524 | 1248560.4202 | 2684721.201 | 1248565.0704 | 2684718.7642 | 1248567.083
1 | 2684724.0972 | 1248543.1511 | 2684726.0364 | 1248549.0832 | 2684725.9081 | 1248554.8857 | 2684724.1524 | 1248560.4202
2 | 2684724.0972 | 1248543.1511 | 2684740.6765 | 1248531.2046
3 | 2684724.0972 | 1248543.1511 | 2684718.8403 | 1248536.3264 | 2684717.5448 | 1248535.0708
4 | 2684751.6996 | 1248523.2618 | 2684740.6765 | 1248531.2046
5 | 2684707.5103 | 1248525.3453 | 2684717.5448 | 1248535.0708
6 | 2684751.6996 | 1248523.2618 | 2684764.7584 | 1248513.8521
7 | 2684707.5103 | 1248525.3453 | 2684723.9967 | 1248504.2318 | 2684725.3569 | 1248502.7921
8 | 2684775.2415 | 1248506.2983 | 2684764.7584 | 1248513.8521
9 | 2684748.3306 | 1248484.0687 | 2684746.3948 | 1248485.3601 | 2684735.4483 | 1248492.976 | 2684730.2157 | 1248497.6491 | 2684725.3569 | 1248502.7921
10 | 2684831.1781 | 1248657.9612 | 2684833.4005 | 1248654.9859 | 2684841.8726 | 1248645.3951
11 | 2684852.5381 | 1248633.3214 | 2684841.8726 | 1248645.3951
12 | 2684852.5381 | 1248633.3214 | 2684854.9474 | 1248635.4241
13 | 2684852.5381 | 1248633.3214 | 2684870.207 | 1248613.504
14 | 2684854.9474 | 1248635.4241 | 2684870.9877 | 1248649.012
15 | 2684854.9474 | 1248635.4241 | 2684873.1113 | 1248615.3136 | 2684876.4964 | 1248611.8918
16 | 2684870.207 | 1248613.504 | 2684877.1917 | 1248605.6648 | 2684905.7161 | 1248577.7413 | 2684906.0766 | 1248577.4218
17 | 2684870.207 | 1248613.504 | 2684844.0159 | 1248590.8456
18 | 2684876.4442 | 1248653.6342 | 2684870.9877 | 1248649.012
19 | 2684903.181 | 1248585.4075 | 2684897.4724 | 1248590.6885 | 2684876.4964 | 1248611.8918
20 | 2684808.1939 | 1248559.8546 | 2684844.0159 | 1248590.8456
21 | 2684844.0159 | 1248590.8456 | 2684853.8165 | 1248579.9579
22 | 2684883.7661 | 1248549.5489 | 2684887.8993 | 1248546.1961
23 | 2684858.855 | 1248574.3604 | 2684874.2142 | 1248557.2973 | 2684883.7661 | 1248549.5489
24 | 2684895.1849 | 1248542.1418 | 2684887.8993 | 1248546.1961 | 2684887.8993 | 1248546.1961
25 | 2684853.8165 | 1248579.9579 | 2684858.855 | 1248574.3604
26 | 2684895.1849 | 1248542.1418 | 2684899.5107 | 1248541.7257 | 2684899.5107 | 1248541.7257
27 | 2684775.2415 | 1248506.2983 | 2684808.1939 | 1248559.8546
28 | 2684800.4837 | 1248488.1098 | 2684797.5677 | 1248490.2109
29 | 2684786.9784 | 1248497.8412 | 2684797.5677 | 1248490.2109
30 | 2684806.1984 | 1248483.9919 | 2684800.4837 | 1248488.1098
31 | 2684775.2415 | 1248506.2983 | 2684786.9784 | 1248497.8412
32 | 2684794.6542 | 1248392.4699 | 2684779.3277 | 1248374.5779
33 | 2684794.6542 | 1248392.4699 | 2684774.8428 | 1248402.4931
34 | 2684746.7188 | 1248337.5661 | 2684750.4404 | 1248340.8551 | 2684779.3277 | 1248374.5779
35 | 2684754.9203 | 1248412.5724 | 2684774.8428 | 1248402.4931
36 | 2684746.7188 | 1248337.5661 | 2684748.5618 | 1248334.9127
37 | 2684754.9203 | 1248412.5724 | 2684725.6031 | 1248428.6827
38 | 2684754.9203 | 1248412.5724 | 2684765.5803 | 1248424.5801
39 | 2684748.3306 | 1248484.0687 | 2684762.9565 | 1248474.3109 | 2684774.9318 | 1248466.1678
40 | 2684792.1204 | 1248454.4798 | 2684774.9318 | 1248466.1678
41 | 2684792.1204 | 1248454.4798 | 2684784.9852 | 1248446.4384 | 2684765.5803 | 1248424.5801
42 | 2684792.1204 | 1248454.4798 | 2684801.6825 | 1248448.0895 | 2684806.1685 | 1248445.1011
43 | 2684812.8263 | 1248440.6658 | 2684806.1685 | 1248445.1011
44 | 2684812.8263 | 1248440.6658 | 2684822.11 | 1248434.4813
45 | 2684725.6031 | 1248428.6827 | 2684706.5829 | 1248439.1347 | 2684702.8711 | 1248441.3152
46 | 2684837.8877 | 1248423.9706 | 2684822.11 | 1248434.4813
47 | 2684748.5618 | 1248334.9127 | 2684753.5849 | 1248339.0876 | 2684757.5312 | 1248344.0922 | 2684771.018 | 1248359.6391
48 | 2684903.181 | 1248585.4075 | 2684912.3672 | 1248576.9095
49 | 2684838.2698 | 1248423.7161 | 2684837.8877 | 1248423.9706
50 | 2684876.4442 | 1248653.6342 | 2684876.4442 | 1248653.6342 | 2684877.2576 | 1248654.4429
51 | 2684877.2576 | 1248654.4429 | 2684882.4026 | 1248659.5579

## bus_geodata
| x | y | coords
0 | 2684724.1524 | 1248560.4202
1 | 2684718.7642 | 1248567.083
2 | 2684724.0972 | 1248543.1511
3 | 2684740.6765 | 1248531.2046
4 | 2684717.5448 | 1248535.0708
5 | 2684751.6996 | 1248523.2618
6 | 2684707.5103 | 1248525.3453
7 | 2684764.7584 | 1248513.8521
8 | 2684725.3569 | 1248502.7921
9 | 2684831.1781 | 1248657.9612
10 | 2684841.8726 | 1248645.3951
11 | 2684852.5381 | 1248633.3214
12 | 2684854.9474 | 1248635.4241
13 | 2684870.207 | 1248613.504
14 | 2684870.9877 | 1248649.012
15 | 2684876.4964 | 1248611.8918
16 | 2684906.0766 | 1248577.4218
17 | 2684844.0159 | 1248590.8456
18 | 2684883.7661 | 1248549.5489
19 | 2684887.8993 | 1248546.1961
20 | 2684858.855 | 1248574.3604
21 | 2684895.1849 | 1248542.1418
22 | 2684853.8165 | 1248579.9579
23 | 2684899.5107 | 1248541.7257
24 | 2684808.1939 | 1248559.8546
25 | 2684797.5677 | 1248490.2109
26 | 2684800.4837 | 1248488.1098
27 | 2684786.9784 | 1248497.8412
28 | 2684806.1984 | 1248483.9919
29 | 2684775.2415 | 1248506.2983
30 | 2684794.6542 | 1248392.4699
31 | 2684779.3277 | 1248374.5779
32 | 2684774.8428 | 1248402.4931
33 | 2684746.7188 | 1248337.5661
34 | 2684754.9203 | 1248412.5724
35 | 2684748.3306 | 1248484.0687
36 | 2684774.9318 | 1248466.1678
37 | 2684792.1204 | 1248454.4798
38 | 2684765.5803 | 1248424.5801
39 | 2684806.1685 | 1248445.1011
40 | 2684812.8263 | 1248440.6658
41 | 2684725.6031 | 1248428.6827
42 | 2684822.11 | 1248434.4813
43 | 2684702.8711 | 1248441.3152
44 | 2684748.5618 | 1248334.9127
45 | 2684912.3672 | 1248576.9095
46 | 2684903.181 | 1248585.4075
47 | 2684837.8877 | 1248423.9706
48 | 2684838.2698 | 1248423.7161
49 | 2684771.018 | 1248359.6391
50 | 2684876.4442 | 1248653.6342
51 | 2684877.2576 | 1248654.4429
52 | 2684882.4026 | 1248659.5579
53 | 2684806.1984 | 1248483.9919

## line_std_types
| c_nf_per_km | r_ohm_per_km | x_ohm_per_km | max_i_ka | type | q_mm2 | alpha | voltage_rating
NAYY 4x50 SE | 210 | 0.642 | 0.083 | 0.142 | cs | 50 | 0.00403 | LV
NAYY 4x120 SE | 264 | 0.225 | 0.08 | 0.242 | cs | 120 | 0.00403 | LV
NAYY 4x150 SE | 261 | 0.208 | 0.08 | 0.27 | cs | 150 | 0.00403 | LV
NA2XS2Y 1x95 RM/25 12/20 kV | 216 | 0.313 | 0.132 | 0.252 | cs | 95 | 0.00403 | MV
NA2XS2Y 1x185 RM/25 12/20 kV | 273 | 0.161 | 0.117 | 0.362 | cs | 185 | 0.00403 | MV
NA2XS2Y 1x240 RM/25 12/20 kV | 304 | 0.122 | 0.112 | 0.421 | cs | 240 | 0.00403 | MV
NA2XS2Y 1x95 RM/25 6/10 kV | 315 | 0.313 | 0.123 | 0.249 | cs | 95 | 0.00403 | MV
NA2XS2Y 1x185 RM/25 6/10 kV | 406 | 0.161 | 0.11 | 0.358 | cs | 185 | 0.00403 | MV
NA2XS2Y 1x240 RM/25 6/10 kV | 456 | 0.122 | 0.105 | 0.416 | cs | 240 | 0.00403 | MV
NA2XS2Y 1x150 RM/25 12/20 kV | 250 | 0.206 | 0.116 | 0.319 | cs | 150 | 0.00403 | MV
NA2XS2Y 1x120 RM/25 12/20 kV | 230 | 0.253 | 0.119 | 0.283 | cs | 120 | 0.00403 | MV
NA2XS2Y 1x70 RM/25 12/20 kV | 190 | 0.443 | 0.132 | 0.22 | cs | 70 | 0.00403 | MV
NA2XS2Y 1x150 RM/25 6/10 kV | 360 | 0.206 | 0.11 | 0.315 | cs | 150 | 0.00403 | MV
NA2XS2Y 1x120 RM/25 6/10 kV | 340 | 0.253 | 0.113 | 0.28 | cs | 120 | 0.00403 | MV
NA2XS2Y 1x70 RM/25 6/10 kV | 280 | 0.443 | 0.123 | 0.217 | cs | 70 | 0.00403 | MV
N2XS(FL)2Y 1x120 RM/35 64/110 kV | 112 | 0.153 | 0.166 | 0.366 | cs | 120 | 0.00393 | HV
N2XS(FL)2Y 1x185 RM/35 64/110 kV | 125 | 0.099 | 0.156 | 0.457 | cs | 185 | 0.00393 | HV
N2XS(FL)2Y 1x240 RM/35 64/110 kV | 135 | 0.075 | 0.149 | 0.526 | cs | 240 | 0.00393 | HV
N2XS(FL)2Y 1x300 RM/35 64/110 kV | 144 | 0.06 | 0.144 | 0.588 | cs | 300 | 0.00393 | HV
15-AL1/3-ST1A 0.4 | 11 | 1.8769 | 0.35 | 0.105 | ol | 16 | 0.00403 | LV
24-AL1/4-ST1A 0.4 | 11.25 | 1.2012 | 0.335 | 0.14 | ol | 24 | 0.00403 | LV
48-AL1/8-ST1A 0.4 | 12.2 | 0.5939 | 0.3 | 0.21 | ol | 48 | 0.00403 | LV
94-AL1/15-ST1A 0.4 | 13.2 | 0.306 | 0.29 | 0.35 | ol | 94 | 0.00403 | LV
34-AL1/6-ST1A 10.0 | 9.7 | 0.8342 | 0.36 | 0.17 | ol | 34 | 0.00403 | MV
48-AL1/8-ST1A 10.0 | 10.1 | 0.5939 | 0.35 | 0.21 | ol | 48 | 0.00403 | MV
70-AL1/11-ST1A 10.0 | 10.4 | 0.4132 | 0.339 | 0.29 | ol | 70 | 0.00403 | MV
94-AL1/15-ST1A 10.0 | 10.75 | 0.306 | 0.33 | 0.35 | ol | 94 | 0.00403 | MV
122-AL1/20-ST1A 10.0 | 11.1 | 0.2376 | 0.323 | 0.41 | ol | 122 | 0.00403 | MV
149-AL1/24-ST1A 10.0 | 11.25 | 0.194 | 0.315 | 0.47 | ol | 149 | 0.00403 | MV
34-AL1/6-ST1A 20.0 | 9.15 | 0.8342 | 0.382 | 0.17 | ol | 34 | 0.00403 | MV
48-AL1/8-ST1A 20.0 | 9.5 | 0.5939 | 0.372 | 0.21 | ol | 48 | 0.00403 | MV
70-AL1/11-ST1A 20.0 | 9.7 | 0.4132 | 0.36 | 0.29 | ol | 70 | 0.00403 | MV
94-AL1/15-ST1A 20.0 | 10 | 0.306 | 0.35 | 0.35 | ol | 94 | 0.00403 | MV
122-AL1/20-ST1A 20.0 | 10.3 | 0.2376 | 0.344 | 0.41 | ol | 122 | 0.00403 | MV
149-AL1/24-ST1A 20.0 | 10.5 | 0.194 | 0.337 | 0.47 | ol | 149 | 0.00403 | MV
184-AL1/30-ST1A 20.0 | 10.75 | 0.1571 | 0.33 | 0.535 | ol | 184 | 0.00403 | MV
243-AL1/39-ST1A 20.0 | 11 | 0.1188 | 0.32 | 0.645 | ol | 243 | 0.00403 | MV
48-AL1/8-ST1A 110.0 | 8 | 0.5939 | 0.46 | 0.21 | ol | 48 | 0.00403 | HV
70-AL1/11-ST1A 110.0 | 8.4 | 0.4132 | 0.45 | 0.29 | ol | 70 | 0.00403 | HV
94-AL1/15-ST1A 110.0 | 8.65 | 0.306 | 0.44 | 0.35 | ol | 94 | 0.00403 | HV
122-AL1/20-ST1A 110.0 | 8.5 | 0.2376 | 0.43 | 0.41 | ol | 122 | 0.00403 | HV
149-AL1/24-ST1A 110.0 | 8.75 | 0.194 | 0.41 | 0.47 | ol | 149 | 0.00403 | HV
184-AL1/30-ST1A 110.0 | 8.8 | 0.1571 | 0.4 | 0.535 | ol | 184 | 0.00403 | HV
243-AL1/39-ST1A 110.0 | 9 | 0.1188 | 0.39 | 0.645 | ol | 243 | 0.00403 | HV
305-AL1/39-ST1A 110.0 | 9.2 | 0.0949 | 0.38 | 0.74 | ol | 305 | 0.00403 | HV
490-AL1/64-ST1A 110.0 | 9.75 | 0.059 | 0.37 | 0.96 | ol | 490 | 0.00403 | HV
679-AL1/86-ST1A 110.0 | 9.95 | 0.042 | 0.36 | 1.15 | ol | 679 | 0.00403 | HV
490-AL1/64-ST1A 220.0 | 10 | 0.059 | 0.285 | 0.96 | ol | 490 | 0.00403 | HV
679-AL1/86-ST1A 220.0 | 11.7 | 0.042 | 0.275 | 1.15 | ol | 679 | 0.00403 | HV
490-AL1/64-ST1A 380.0 | 11 | 0.059 | 0.253 | 0.96 | ol | 490 | 0.00403 | HV
679-AL1/86-ST1A 380.0 | 14.6 | 0.042 | 0.25 | 1.15 | ol | 679 | 0.00403 | HV

## trafo_std_types
| i0_percent | pfe_kw | vkr_percent | sn_mva | vn_lv_kv | vn_hv_kv | vk_percent | shift_degree | vector_group | tap_side | tap_neutral | tap_min | tap_max | tap_step_degree | tap_step_percent | tap_phase_shifter
160 MVA 380/110 kV | 0.06 | 60 | 0.25 | 160 | 110 | 380 | 12.2 | 0 | Yy0 | hv | 0 | -9 | 9 | 0 | 1.5 | FALSE
100 MVA 220/110 kV | 0.06 | 55 | 0.26 | 100 | 110 | 220 | 12 | 0 | Yy0 | hv | 0 | -9 | 9 | 0 | 1.5 | FALSE
63 MVA 110/20 kV | 0.04 | 22 | 0.32 | 63 | 20 | 110 | 18 | 150 | YNd5 | hv | 0 | -9 | 9 | 0 | 1.5 | FALSE
40 MVA 110/20 kV | 0.05 | 18 | 0.34 | 40 | 20 | 110 | 16.2 | 150 | YNd5 | hv | 0 | -9 | 9 | 0 | 1.5 | FALSE
25 MVA 110/20 kV | 0.07 | 14 | 0.41 | 25 | 20 | 110 | 12 | 150 | YNd5 | hv | 0 | -9 | 9 | 0 | 1.5 | FALSE
63 MVA 110/10 kV | 0.04 | 22 | 0.32 | 63 | 10 | 110 | 18 | 150 | YNd5 | hv | 0 | -9 | 9 | 0 | 1.5 | FALSE
40 MVA 110/10 kV | 0.05 | 18 | 0.34 | 40 | 10 | 110 | 16.2 | 150 | YNd5 | hv | 0 | -9 | 9 | 0 | 1.5 | FALSE
25 MVA 110/10 kV | 0.07 | 14 | 0.41 | 25 | 10 | 110 | 12 | 150 | YNd5 | hv | 0 | -9 | 9 | 0 | 1.5 | FALSE
0.25 MVA 20/0.4 kV | 0.32 | 0.8 | 1.44 | 0.25 | 0.4 | 20 | 6 | 150 | Yzn5 | hv | 0 | -2 | 2 | 0 | 2.5 | FALSE
0.4 MVA 20/0.4 kV | 0.3375 | 1.35 | 1.425 | 0.4 | 0.4 | 20 | 6 | 150 | Dyn5 | hv | 0 | -2 | 2 | 0 | 2.5 | FALSE
0.63 MVA 20/0.4 kV | 0.2619 | 1.65 | 1.206 | 0.63 | 0.4 | 20 | 6 | 150 | Dyn5 | hv | 0 | -2 | 2 | 0 | 2.5 | FALSE
0.25 MVA 10/0.4 kV | 0.24 | 0.6 | 1.2 | 0.25 | 0.4 | 10 | 4 | 150 | Dyn5 | hv | 0 | -2 | 2 | 0 | 2.5 | FALSE
0.4 MVA 10/0.4 kV | 0.2375 | 0.95 | 1.325 | 0.4 | 0.4 | 10 | 4 | 150 | Dyn5 | hv | 0 | -2 | 2 | 0 | 2.5 | FALSE
0.63 MVA 10/0.4 kV | 0.1873 | 1.18 | 1.0794 | 0.63 | 0.4 | 10 | 4 | 150 | Dyn5 | hv | 0 | -2 | 2 | 0 | 2.5 | FALSE

## trafo3w_std_types
| sn_hv_mva | sn_mv_mva | sn_lv_mva | vn_hv_kv | vn_mv_kv | vn_lv_kv | vk_hv_percent | vk_mv_percent | vk_lv_percent | vkr_hv_percent | vkr_mv_percent | vkr_lv_percent | pfe_kw | i0_percent | shift_mv_degree | shift_lv_degree | vector_group | tap_side | tap_neutral | tap_min | tap_max | tap_step_percent
63/25/38 MVA 110/20/10 kV | 63 | 25 | 38 | 110 | 20 | 10 | 10.4 | 10.4 | 10.4 | 0.28 | 0.32 | 0.35 | 35 | 0.89 | 0 | 0 | YN0yn0yn0 | hv | 0 | -10 | 10 | 1.2
63/25/38 MVA 110/10/10 kV | 63 | 25 | 38 | 110 | 10 | 10 | 10.4 | 10.4 | 10.4 | 0.28 | 0.32 | 0.35 | 35 | 0.89 | 0 | 0 | YN0yn0yn0 | hv | 0 | -10 | 10 | 1.2

## fuse_std_types
| fuse_type | i_rated_a | t_avg | t_min | t_total | x_avg | x_min | x_total
HV 100A | HV 100A | 100 | 0 | [10.0, 3.64, 0.854, 0.281, 0.1, 0.0531, 0.022, 0.01] | [10.0, 4.267, 1.21, 0.403, 0.1, 0.058, 0.022, 0.01] | 0 | [300.0, 350.0, 450.0, 550.0, 700.0, 850.0, 1200.0, 1752.0] | [600.0, 700.0, 900.0, 1150.0, 1665.0, 2000.0, 3000.0, 4313.0]
HV 10A | HV 10A | 10 | 0 | [10.0, 1675.0, 0.344, 0.156, 0.1, 0.0417, 0.0171, 0.01] | [10.0, 1.3, 0.3, 0.155, 0.1, 0.0555, 0.023, 0.01] | 0 | [30.0, 32.0, 35.0, 37.0, 39.0, 50.0, 70.0, 88.0] | [60.0, 70.0, 80.0, 87.0, 94.0, 110.0, 150.0, 216.0]
HV 125A | HV 125A | 125 | 0 | [10.0, 1.82, 0.344, 0.1, 0.0467, 0.0269, 0.01] | [10.0, 2.478, 0.426, 0.1, 0.0427, 0.0211, 0.01] | 0 | [375.0, 500.0, 700.0, 925.0, 1200.0, 1500.0, 2341.0] | [750.0, 1000.0, 1500.0, 2200.0, 3000.0, 4000.0, 5765.0]
HV 160A | HV 160A | 160 | 0 | [10.0, 4.15, 1.03, 0.198, 0.1, 0.051, 0.0172, 0.01] | [10.0, 2.3, 0.734, 0.274, 0.1, 0.046, 0.0177, 0.01] | 0 | [480.0, 550.0, 700.0, 1000.0, 1260.0, 1600.0, 2500.0, 3227.0] | [960.0, 1300.0, 1700.0, 2200.0, 2996.0, 4000.0, 6000.0, 7946.0]
HV 16A | HV 16A | 16 | 0 | [10.0, 0.352, 0.164, 0.1, 0.0649, 0.0342, 0.01] | [10.0, 2.34, 0.722, 0.181, 0.1, 0.055, 0.0296, 0.01] | 0 | [48.0, 60.0, 65.0, 71.0, 80.0, 100.0, 162.0] | [96.0, 110.0, 125.0, 150.0, 168.0, 200.0, 250.0, 398.0]
HV 200A | HV 200A | 200 | 0 | [10.0, 4.267, 1.21, 0.403, 0.1, 0.058, 0.022, 0.01] | [10.0, 3.73, 1.654, 0.328, 0.1, 0.0531, 0.019, 0.01] | 0 | [600.0, 700.0, 900.0, 1150.0, 1665.0, 2000.0, 3000.0, 4313.0] | [1200.0, 1500.0, 1800.0, 2700.0, 3960.0, 5000.0, 7500.0, 10620.0]
HV 20A | HV 20A | 20 | 0 | [10.0, 1.3, 0.3, 0.155, 0.1, 0.0555, 0.023, 0.01] | [10.0, 1.3, 0.161, 0.1, 0.0611, 0.0399, 0.0141, 0.01] | 0 | [60.0, 70.0, 80.0, 87.0, 94.0, 110.0, 150.0, 216.0] | [120.0, 150.0, 200.0, 223.0, 260.0, 300.0, 450.0, 532.0]
HV 25A | HV 25A | 25 | 0 | [10.0, 2.512, 0.833, 0.299, 0.1, 0.0372, 0.0223, 0.01] | [10.0, 3.125, 0.597, 0.198, 0.1, 0.0378, 0.022, 0.01] | 0 | [75.0, 82.0, 90.0, 100.0, 124.0, 170.0, 200.0, 289.0] | [150.0, 170.0, 210.0, 250.0, 294.0, 400.0, 500.0, 711.0]
HV 31.5A | HV 31.5A | 31.5 | 0 | [10.0, 2.34, 0.722, 0.181, 0.1, 0.055, 0.0296, 0.01] | [10.0, 2.84, 0.368, 0.164, 0.1, 0.0621, 0.0378, 0.0195, 0.01] | 0 | [95.0, 110.0, 125.0, 150.0, 165.0, 200.0, 250.0, 390.0] | [189.0, 220.0, 300.0, 350.0, 393.0, 450.0, 530.0, 700.0, 960.0]
HV 40A | HV 40A | 40 | 0 | [10.0, 1.3, 0.161, 0.1, 0.0611, 0.0399, 0.0141, 0.01] | [10.0, 2.05, 0.369, 0.198, 0.1, 0.051, 0.0298, 0.01] | 0 | [120.0, 150.0, 200.0, 223.0, 260.0, 300.0, 450.0, 532.0] | [240.0, 300.0, 400.0, 450.0, 530.0, 650.0, 800.0, 1311.0]
HV 50A | HV 50A | 50 | 0 | [10.0, 3.215, 0.597, 0.198, 0.1, 0.0378, 0.022, 0.01] | [10.0, 3.64, 0.854, 0.281, 0.1, 0.0531, 0.022, 0.01] | 0 | [150.0, 170.0, 210.0, 250.0, 294.0, 400.0, 500.0, 711.0] | [300.0, 350.0, 450.0, 550.0, 700.0, 850.0, 1200.0, 1752.0]
HV 6.3A | HV 6.3A | 6.3 | 0 | [10.0, 1.39, 0.344, 0.168, 0.1, 0.056, 0.0263, 0.01] | [10.0, 1.711, 0.516, 0.198, 0.1, 0.0634, 0.0303, 0.01] | 0 | [19.0, 19.5, 20.4, 20.8, 22.0, 25.0, 32.0, 48.0] | [38.0, 40.0, 43.0, 48.0, 53.0, 60.0, 75.0, 118.0]
HV 63A | HV 63A | 63 | 0 | [10.0, 2.84, 0.368, 0.164, 0.1, 0.0621, 0.0378, 0.0195, 0.01] | [10.0, 1.82, 0.344, 0.1, 0.0467, 0.0269, 0.01] | 0 | [189.0, 220.0, 300.0, 350.0, 393.0, 450.0, 530.0, 700.0, 961.0] | [378.0, 500.0, 700.0, 934.0, 1200.0, 1500.0, 2366.0]
HV 80A | HV 80A | 80 | 0 | [10.0, 2.05, 0.369, 0.198, 0.1, 0.051, 0.0298, 0.01] | [10.0, 4.15, 1.03, 0.198, 0.1, 0.051, 0.0172, 0.01] | 0 | [240.0, 300.0, 400.0, 450.0, 530.0, 650.0, 800.0, 1311.0] | [480.0, 550.0, 700.0, 1000.0, 1260.0, 1600.0, 2500.0, 3227.0]
Siemens NH-1-100 | Siemens NH-1-100 | 100 | [5400.0, 2000.0, 400.0, 20.0, 1.0, 0.2, 0.012, 0.004] | 0 | 0 | [150.0, 190.0, 250.0, 430.0, 900.0, 1250.0, 2700.0, 3600.0] | 0 | 0
Siemens NH-1-125 | Siemens NH-1-125 | 125 | [4800.0, 120.0, 7.0, 0.1, 0.004] | 0 | 0 | [180.0, 400.0, 740.0, 2000.0, 4250.0] | 0 | 0
Siemens NH-1-16 | Siemens NH-1-16 | 16 | [4000.0, 400.0, 2.0, 0.1, 0.04, 0.01] | 0 | 0 | [26.0, 35.0, 75.0, 150.0, 200.0, 300.0] | 0 | 0
Siemens NH-1-160 | Siemens NH-1-160 | 160 | [4800.0, 120.0, 7.0, 0.1, 0.004] | 0 | 0 | [210.0, 500.0, 900.0, 2300.0, 5000.0] | 0 | 0
Siemens NH-1-25 | Siemens NH-1-25 | 25 | [4000.0, 1000.0, 10.0, 0.2, 0.02, 0.01] | 0 | 0 | [40.0, 50.0, 100.0, 210.0, 400.0, 500.0] | 0 | 0
Siemens NH-1-50 | Siemens NH-1-50 | 50 | [4000.0, 40.0, 4.0, 1.0, 0.02, 0.01] | 0 | 0 | [86.0, 200.0, 300.0, 400.0, 1000.0, 1280.0] | 0 | 0
Siemens NH-1-63 | Siemens NH-1-63 | 63 | [4000.0, 100.0, 10.0, 2.0, 0.04, 0.01] | 0 | 0 | [100.0, 200.0, 300.0, 400.0, 1000.0, 1500.0] | 0 | 0
Siemens NH-1-80 | Siemens NH-1-80 | 80 | [4800.0, 120.0, 7.0, 0.1, 0.01] | 0 | 0 | [150.58, 250.0, 450.0, 1150.0, 2470.0] | 0 | 0
Siemens NH-2-1000 | Siemens NH-2-1000 | 1000 | [4800.0, 120.0, 7.0, 0.1, 0.004] | 0 | 0 | [1900.0, 3500.0, 8400.0, 24000.0, 52000.0] | 0 | 0
Siemens NH-2-200 | Siemens NH-2-200 | 200 | [4800.0, 120.0, 7.0, 0.1, 0.004] | 0 | 0 | [280.0, 650.0, 1200.0, 3000.0, 7000.0] | 0 | 0
Siemens NH-2-224 | Siemens NH-2-224 | 224 | [4800.0, 120.0, 7.0, 0.2, 0.04, 0.004] | 0 | 0 | [400.0, 750.0, 1453.0, 3025.0, 4315.0, 7600.0] | 0 | 0
Siemens NH-2-250 | Siemens NH-2-250 | 250 | [4800.0, 120.0, 7.0, 0.1, 0.004] | 0 | 0 | [450.0, 800.0, 1650.0, 4000.0, 8500.0] | 0 | 0
Siemens NH-2-315 | Siemens NH-2-315 | 315 | [4800.0, 120.0, 7.0, 0.1, 0.004] | 0 | 0 | [550.0, 920.0, 1900.0, 5000.0, 11000.0] | 0 | 0
Siemens NH-2-355 | Siemens NH-2-355 | 355 | [4800.0, 120.0, 6.0, 0.1, 0.004] | 0 | 0 | [650.0, 1116.27, 2350.0, 5840.0, 12790.0] | 0 | 0
Siemens NH-2-400 | Siemens NH-2-400 | 400 | [4800.0, 120.0, 7.0, 0.1, 0.004] | 0 | 0 | [720.0, 1350.0, 2800.0, 6500.0, 15000.0] | 0 | 0
Siemens NH-2-425 | Siemens NH-2-425 | 425 | [4800.0, 120.0, 7.0, 0.1, 0.004] | 0 | 0 | [850.0, 1500.0, 3050.0, 7500.0, 16500.0] | 0 | 0
Siemens NH-2-630 | Siemens NH-2-630 | 630 | [4800.0, 120.0, 7.0, 0.1, 0.004] | 0 | 0 | [1200.0, 2000.0, 4800.0, 12000.0, 26000.0] | 0 | 0

## res_bus
| vm_pu | va_degree | p_mw | q_mvar
0 | 0.99263 | -0.14032 | 0.0094027 | 0.0023565
1 | 0.99258 | -0.14136 | 0.0067363 | 0.0016883
2 | 0.9929 | -0.13523 | 0 | 0
3 | 0.99528 | -0.089663 | 0.015245 | 0.0038206
4 | 0.99183 | -0.15557 | 0.005205 | 0.0013045
5 | 0.99617 | -0.072744 | 0.013864 | 0.0034745
6 | 0.99047 | -0.18162 | 0 | 0
7 | 0.99733 | -0.050785 | 0.011207 | 0.0028087
8 | 0.98767 | -0.23548 | 0.0087161 | 0.0021845
9 | 0.98984 | -0.19536 | 0.0034186 | 0.00085679
10 | 0.98989 | -0.19436 | 0.0020298 | 0.00050871
11 | 0.98997 | -0.1928 | 0 | 0
12 | 0.98991 | -0.19385 | 0 | 0
13 | 0.99055 | -0.18146 | 0 | 0
14 | 0.98979 | -0.19636 | 0.0014936 | 0.00037434
15 | 0.98957 | -0.20062 | 0.0020736 | 0.0005197
16 | 0.99031 | -0.18609 | 0.0051218 | 0.0012836
17 | 0.99148 | -0.16356 | 0 | 0
18 | 0.99041 | -0.18424 | 0.0063028 | 0.0015796
19 | 0.99037 | -0.18511 | 0.0023152 | 0.00058024
20 | 0.99091 | -0.17455 | 0.0075532 | 0.001893
21 | 0.99031 | -0.18613 | 0.0038423 | 0.00096298
22 | 0.99107 | -0.17147 | 0.0074049 | 0.0018558
23 | 0.9903 | -0.18636 | 0.0030185 | 0.00075652
24 | 0.99406 | -0.11371 | 0.014429 | 0.0036163
25 | 0.99979 | -0.0040179 | 0.0041253 | 0.0010339
26 | 0.99975 | -0.004866 | 0.0049398 | 0.001238
27 | 1 | 0 | -0.275 | -0.069628
28 | 0.99969 | -0.0059216 | 0.0085927 | 0.0021535
29 | 0.99832 | -0.031927 | 0.012025 | 0.0030139
30 | 0.97718 | -0.43986 | 0 | 0
31 | 0.97679 | -0.44753 | 0.0053417 | 0.0013388
32 | 0.97755 | -0.43264 | 0.012068 | 0.0030246
33 | 0.97622 | -0.45878 | 0 | 0
34 | 0.97817 | -0.42048 | 0 | 0
35 | 0.98502 | -0.28684 | 0.0082469 | 0.0020669
36 | 0.9824 | -0.33773 | 0.0079549 | 0.0019937
37 | 0.98085 | -0.36787 | 0 | 0
38 | 0.97885 | -0.40705 | 0.0080293 | 0.0020123
39 | 0.98045 | -0.37588 | 0.0081929 | 0.0020533
40 | 0.98031 | -0.37849 | 0.0046597 | 0.0011678
41 | 0.97767 | -0.43028 | 0.0080335 | 0.0020134
42 | 0.98018 | -0.38118 | 0.0039928 | 0.0010007
43 | 0.97748 | -0.43409 | 0.0080313 | 0.0020128
44 | 0.97618 | -0.45952 | 0 | 0
45 | 0.98916 | -0.20859 | 0.0062235 | 0.0015598
46 | 0.98923 | -0.2072 | 0.0036124 | 0.00090534
47 | 0.98001 | -0.38439 | 0.0037052 | 0.00092861
48 | 0.98001 | -0.38444 | 0.0056205 | 0.0014086
49 | 0.97579 | -0.46716 | 0.012473 | 0.003126
50 | 0.98975 | -0.19702 | 0.0021695 | 0.00054373
51 | 0.98975 | -0.19708 | 0.0015303 | 0.00038353
52 | 0.98974 | -0.19727 | 0.001495 | 0.00037468
53 | 0.99998 | 149.9956 | 0 | 0

## res_line
| p_from_mw | q_from_mvar | p_to_mw | q_to_mvar | pl_mw | ql_mvar | i_from_ka | i_to_ka | i_ka | vm_from_pu | va_from_degree | vm_to_pu | va_to_degree | loading_percent
0 | 0.0067367 | 0.0016884 | -0.0067363 | -0.0016883 | 3.315e-07 | 1.0012e-07 | 0.010099 | 0.010099 | 0.010099 | 0.99263 | -0.14032 | 0.99258 | -0.14136 | 2.7744
1 | -0.016139 | -0.0040449 | 0.016143 | 0.0040472 | 3.9184e-06 | 2.277e-06 | 0.024194 | 0.024194 | 0.024194 | 0.99263 | -0.14032 | 0.9929 | -0.13523 | 6.6467
2 | -0.1277 | -0.0325 | 0.12798 | 0.03268 | 0.00028119 | 0.00017969 | 0.19155 | 0.19155 | 0.19155 | 0.9929 | -0.13523 | 0.99528 | -0.089663 | 52.625
3 | 0.11156 | 0.028453 | -0.11145 | -0.028383 | 0.00010943 | 6.9904e-05 | 0.16736 | 0.16736 | 0.16736 | 0.9929 | -0.13523 | 0.99183 | -0.15557 | 45.9784
4 | -0.14323 | -0.036501 | 0.14334 | 0.036575 | 0.00011704 | 7.4554e-05 | 0.21435 | 0.21435 | 0.21435 | 0.99528 | -0.089663 | 0.99617 | -0.072744 | 29.4432
5 | 0.10624 | 0.027079 | -0.10611 | -0.026994 | 0.0001334 | 8.5197e-05 | 0.15955 | 0.15955 | 0.15955 | 0.99183 | -0.15557 | 0.99047 | -0.18162 | 43.8331
6 | -0.15721 | -0.04005 | 0.15737 | 0.040156 | 0.00016674 | 0.0001063 | 0.23505 | 0.23505 | 0.23505 | 0.99617 | -0.072744 | 0.99733 | -0.050785 | 32.2877
7 | 0.10611 | 0.026994 | -0.10583 | -0.026818 | 0.00027463 | 0.0001754 | 0.15955 | 0.15955 | 0.15955 | 0.99047 | -0.18162 | 0.98767 | -0.23548 | 43.8332
8 | -0.16858 | -0.042965 | 0.16873 | 0.043063 | 0.00015358 | 9.7951e-05 | 0.25177 | 0.25177 | 0.25177 | 0.99733 | -0.050785 | 0.99832 | -0.031927 | 34.5845
9 | 0.097118 | 0.024634 | -0.096878 | -0.024481 | 0.00023921 | 0.00015271 | 0.14642 | 0.14642 | 0.14642 | 0.98767 | -0.23548 | 0.98502 | -0.28684 | 40.2256
10 | -0.0034186 | -0.00085679 | 0.0034188 | 0.00085668 | 1.6352e-07 | -1.0758e-07 | 0.0051392 | 0.0051391 | 0.0051392 | 0.98984 | -0.19536 | 0.98989 | -0.19436 | 1.4119
11 | -0.0054486 | -0.0013654 | 0.005449 | 0.0013654 | 4.0525e-07 | 5.2244e-08 | 0.0081903 | 0.0081902 | 0.0081903 | 0.98989 | -0.19436 | 0.98997 | -0.1928 | 2.2501
12 | 0.018607 | 0.0046654 | -0.018606 | -0.0046649 | 9.3638e-07 | 5.5824e-07 | 0.027969 | 0.027969 | 0.027969 | 0.98997 | -0.1928 | 0.98991 | -0.19385 | 7.6838
13 | -0.024056 | -0.0060309 | 0.024069 | 0.0060389 | 1.3002e-05 | 7.9802e-06 | 0.036159 | 0.036159 | 0.036159 | 0.98997 | -0.1928 | 0.99055 | -0.18146 | 9.9339
14 | 0.0066894 | 0.0016764 | -0.0066886 | -0.0016762 | 7.9709e-07 | 2.3991e-07 | 0.010055 | 0.010055 | 0.010055 | 0.98991 | -0.19385 | 0.98979 | -0.19636 | 2.7625
15 | 0.011917 | 0.0029884 | -0.011913 | -0.0029864 | 3.8403e-06 | 2.0477e-06 | 0.017914 | 0.017914 | 0.017914 | 0.98991 | -0.19385 | 0.98957 | -0.20062 | 4.9214
16 | 0.0051229 | 0.0012837 | -0.0051218 | -0.0012836 | 1.1304e-06 | 6.8415e-08 | 0.0076956 | 0.0076958 | 0.0076958 | 0.99055 | -0.18146 | 0.99031 | -0.18609 | 2.1142
17 | -0.029192 | -0.0073226 | 0.029217 | 0.0073381 | 2.4935e-05 | 1.5513e-05 | 0.043855 | 0.043855 | 0.043855 | 0.99055 | -0.18146 | 0.99148 | -0.16356 | 12.048
18 | 0.005195 | 0.0013019 | -0.0051948 | -0.0013018 | 1.6357e-07 | 1.2777e-08 | 0.00781 | 0.00781 | 0.00781 | 0.98979 | -0.19636 | 0.98975 | -0.19702 | 2.1456
19 | 0.0098394 | 0.0024667 | -0.0098363 | -0.0024652 | 3.0869e-06 | 1.4927e-06 | 0.014796 | 0.014796 | 0.014796 | 0.98957 | -0.20062 | 0.98923 | -0.2072 | 4.0648
20 | -0.059677 | -0.01498 | 0.059819 | 0.01507 | 0.00014227 | 9.0441e-05 | 0.089572 | 0.089571 | 0.089572 | 0.99148 | -0.16356 | 0.99406 | -0.11371 | 24.6076
21 | 0.03046 | 0.0076418 | -0.030448 | -0.0076347 | 1.1481e-05 | 7.1593e-06 | 0.045717 | 0.045717 | 0.045717 | 0.99148 | -0.16356 | 0.99107 | -0.17147 | 12.5596
22 | 0.0091768 | 0.0023 | -0.0091764 | -0.0022998 | 3.7939e-07 | 1.7432e-07 | 0.013787 | 0.013787 | 0.013787 | 0.99041 | -0.18424 | 0.99037 | -0.18511 | 3.7878
23 | -0.01548 | -0.0038796 | 0.015487 | 0.0038837 | 7.1512e-06 | 4.1228e-06 | 0.023257 | 0.023257 | 0.023257 | 0.99041 | -0.18424 | 0.99091 | -0.17455 | 6.3893
24 | 0.0068612 | 0.0017196 | -0.0068609 | -0.0017195 | 3.3228e-07 | 1.0538e-07 | 0.010309 | 0.010309 | 0.010309 | 0.99037 | -0.18511 | 0.99031 | -0.18613 | 2.8321
25 | -0.02304 | -0.0057768 | 0.023043 | 0.0057788 | 3.3808e-06 | 2.0667e-06 | 0.034599 | 0.034599 | 0.034599 | 0.99091 | -0.17455 | 0.99107 | -0.17147 | 9.5053
26 | 0.0030186 | 0.00075648 | -0.0030185 | -0.00075652 | 3.3525e-08 | -3.4458e-08 | 0.0045356 | 0.0045356 | 0.0045356 | 0.99031 | -0.18613 | 0.9903 | -0.18636 | 1.246
27 | -0.074248 | -0.018687 | 0.07454 | 0.018872 | 0.00029143 | 0.0001857 | 0.11117 | 0.11117 | 0.11117 | 0.99406 | -0.11371 | 0.99832 | -0.031927 | 30.5413
28 | 0.013533 | 0.003392 | -0.013533 | -0.0033917 | 5.4681e-07 | 3.0283e-07 | 0.020142 | 0.020142 | 0.020142 | 0.99979 | -0.0040179 | 0.99975 | -0.004866 | 5.5336
29 | -0.017659 | -0.0044259 | 0.017662 | 0.0044279 | 3.3809e-06 | 1.9926e-06 | 0.026282 | 0.026282 | 0.026282 | 0.99979 | -0.0040179 | 1 | 0 | 7.2203
30 | 0.0085931 | 0.0021537 | -0.0085927 | -0.0021535 | 4.3209e-07 | 1.8418e-07 | 0.01279 | 0.01279 | 0.01279 | 0.99975 | -0.004866 | 0.99969 | -0.0059216 | 3.5137
31 | 0.25569 | 0.0652 | -0.2553 | -0.064949 | 0.00039347 | 0.00025144 | 0.38087 | 0.38087 | 0.38087 | 1 | 0 | 0.99832 | -0.031927 | 52.3172
32 | 0.017833 | 0.004475 | -0.017826 | -0.0044712 | 6.5157e-06 | 3.8751e-06 | 0.027157 | 0.027157 | 0.027157 | 0.97718 | -0.43986 | 0.97679 | -0.44753 | 7.4608
33 | -0.017833 | -0.004475 | 0.017839 | 0.0044787 | 6.1405e-06 | 3.6517e-06 | 0.027157 | 0.027157 | 0.027157 | 0.97718 | -0.43986 | 0.97755 | -0.43264 | 7.4608
34 | 0.012485 | 0.0031324 | -0.012478 | -0.0031288 | 6.6977e-06 | 3.6689e-06 | 0.01902 | 0.01902 | 0.01902 | 0.97679 | -0.44753 | 0.97622 | -0.45878 | 5.2253
35 | -0.029907 | -0.0075033 | 0.029925 | 0.0075142 | 1.7355e-05 | 1.0827e-05 | 0.045528 | 0.045528 | 0.045528 | 0.97755 | -0.43264 | 0.97817 | -0.42048 | 12.5076
36 | 0.012478 | 0.0031288 | -0.012478 | -0.0031285 | 4.3792e-07 | 2.3991e-07 | 0.01902 | 0.01902 | 0.01902 | 0.97622 | -0.45878 | 0.97618 | -0.45952 | 5.2253
37 | 0.016074 | 0.0040312 | -0.016066 | -0.0040268 | 7.5009e-06 | 4.3809e-06 | 0.024453 | 0.024453 | 0.024453 | 0.97817 | -0.42048 | 0.97767 | -0.43028 | 6.7178
38 | -0.045999 | -0.011545 | 0.046028 | 0.011564 | 2.9488e-05 | 1.8671e-05 | 0.06998 | 0.06998 | 0.06998 | 0.97817 | -0.42048 | 0.97885 | -0.40705 | 19.2254
39 | 0.088632 | 0.022414 | -0.088416 | -0.022276 | 0.00021578 | 0.00013769 | 0.13396 | 0.13396 | 0.13396 | 0.98502 | -0.28684 | 0.9824 | -0.33773 | 36.8031
40 | 0.080461 | 0.020283 | -0.080345 | -0.020209 | 0.00011585 | 7.3884e-05 | 0.12191 | 0.12191 | 0.12191 | 0.9824 | -0.33773 | 0.98085 | -0.36787 | 33.493
41 | 0.054159 | 0.013641 | -0.054057 | -0.013576 | 0.00010127 | 6.4307e-05 | 0.082186 | 0.082186 | 0.082186 | 0.98085 | -0.36787 | 0.97885 | -0.40705 | 22.5786
42 | 0.026186 | 0.0065682 | -0.026176 | -0.006562 | 9.9975e-06 | 6.1853e-06 | 0.039728 | 0.039728 | 0.039728 | 0.98085 | -0.36787 | 0.98045 | -0.37588 | 10.9144
43 | 0.017984 | 0.0045087 | -0.017981 | -0.0045074 | 2.2349e-06 | 1.3294e-06 | 0.027294 | 0.027294 | 0.027294 | 0.98045 | -0.37588 | 0.98031 | -0.37849 | 7.4984
44 | 0.013322 | 0.0033396 | -0.01332 | -0.0033386 | 1.7105e-06 | 9.541e-07 | 0.020221 | 0.020221 | 0.020221 | 0.98031 | -0.37849 | 0.98018 | -0.38118 | 5.5553
45 | 0.0080327 | 0.0020134 | -0.0080313 | -0.0020128 | 1.4578e-06 | 6.0693e-07 | 0.012226 | 0.012226 | 0.012226 | 0.97767 | -0.43028 | 0.97748 | -0.43409 | 3.3588
46 | 0.0093271 | 0.0023379 | -0.0093257 | -0.0023372 | 1.4254e-06 | 6.7334e-07 | 0.01416 | 0.01416 | 0.01416 | 0.98018 | -0.38118 | 0.98001 | -0.38439 | 3.8901
47 | 0.012478 | 0.0031285 | -0.012473 | -0.003126 | 4.5429e-06 | 2.489e-06 | 0.01902 | 0.01902 | 0.01902 | 0.97618 | -0.45952 | 0.97579 | -0.46716 | 5.2254
48 | -0.0062235 | -0.0015598 | 0.0062239 | 0.0015599 | 4.1132e-07 | 1.026e-07 | 0.0093622 | 0.0093621 | 0.0093622 | 0.98916 | -0.20859 | 0.98923 | -0.2072 | 2.572
49 | 0.0056205 | 0.0014086 | -0.0056205 | -0.0014086 | 1.2541e-08 | 2.2402e-09 | 0.008534 | 0.008534 | 0.008534 | 0.98001 | -0.38439 | 0.98001 | -0.38444 | 2.3445
50 | 0.0030253 | 0.00075812 | -0.0030253 | -0.00075812 | 8.8984e-09 | -9.0468e-09 | 0.0045483 | 0.0045483 | 0.0045483 | 0.98975 | -0.19702 | 0.98975 | -0.19708 | 1.2495
51 | 0.001495 | 0.0003746 | -0.001495 | -0.00037468 | 1.3744e-08 | -8.4441e-08 | 0.0022476 | 0.0022476 | 0.0022476 | 0.98975 | -0.19708 | 0.98974 | -0.19727 | 0.61748

## res_trafo
| p_hv_mw | q_hv_mvar | p_lv_mw | q_lv_mvar | pl_mw | ql_mvar | i_hv_ka | i_lv_ka | vm_hv_pu | va_hv_degree | vm_lv_pu | va_lv_degree | loading_percent
0 | -1.2729e-15 | -1.3162e-15 | 0.00165 | 1.2699e-07 | 0.00165 | 1.2699e-07 | 5.2857e-17 | 0.0023815 | 0.99998 | 149.9956 | 1 | 0 | 0.2619

## res_ext_grid
| p_mw | q_mvar
0 | 0.28293 | 0.071614

## res_load
| p_mw | q_mvar
0 | 0.0094027 | 0.0023565
1 | 0.0067363 | 0.0016883
2 | 0.015245 | 0.0038206
3 | 0.005205 | 0.0013045
4 | 0.013864 | 0.0034745
5 | 0.011207 | 0.0028087
6 | 0.0087161 | 0.0021845
7 | 0.0034186 | 0.00085679
8 | 0.0020298 | 0.00050871
9 | 0.0014936 | 0.00037434
10 | 0.0020736 | 0.0005197
11 | 0.0051218 | 0.0012836
12 | 0.0063028 | 0.0015796
13 | 0.0023152 | 0.00058024
14 | 0.0075532 | 0.001893
15 | 0.0038423 | 0.00096298
16 | 0.0074049 | 0.0018558
17 | 0.0030185 | 0.00075652
18 | 0.014429 | 0.0036163
19 | 0.0041253 | 0.0010339
20 | 0.0049398 | 0.001238
21 | 0.0079229 | 0.0019857
22 | 0.0085927 | 0.0021535
23 | 0.012025 | 0.0030139
24 | 0.0053417 | 0.0013388
25 | 0.012068 | 0.0030246
26 | 0.0082469 | 0.0020669
27 | 0.0079549 | 0.0019937
28 | 0.0080293 | 0.0020123
29 | 0.0081929 | 0.0020533
30 | 0.0046597 | 0.0011678
31 | 0.0080335 | 0.0020134
32 | 0.0039928 | 0.0010007
33 | 0.0080313 | 0.0020128
34 | 0.0062235 | 0.0015598
35 | 0.0036124 | 0.00090534
36 | 0.0037052 | 0.00092861
37 | 0.0056205 | 0.0014086
38 | 0.012473 | 0.003126
39 | 0.0021695 | 0.00054373
40 | 0.0015303 | 0.00038353
41 | 0.001495 | 0.00037468

## dtypes
| element | column | dtype
0 | bus | name | object
1 | bus | vn_kv | float64
2 | bus | type | object
3 | bus | zone | object
4 | bus | in_service | bool
5 | load | name | object
6 | load | bus | uint32
7 | load | p_mw | float64
8 | load | q_mvar | float64
9 | load | const_z_percent | float64
10 | load | const_i_percent | float64
11 | load | sn_mva | float64
12 | load | scaling | float64
13 | load | in_service | bool
14 | load | type | object
15 | ext_grid | name | object
16 | ext_grid | bus | uint32
17 | ext_grid | vm_pu | float64
18 | ext_grid | va_degree | float64
19 | ext_grid | slack_weight | float64
20 | ext_grid | in_service | bool
21 | line | name | object
22 | line | std_type | object
23 | line | from_bus | uint32
24 | line | to_bus | uint32
25 | line | length_km | float64
26 | line | r_ohm_per_km | float64
27 | line | x_ohm_per_km | float64
28 | line | c_nf_per_km | float64
29 | line | g_us_per_km | float64
30 | line | max_i_ka | float64
31 | line | df | float64
32 | line | parallel | uint32
33 | line | type | object
34 | line | in_service | bool
35 | trafo | name | object
36 | trafo | std_type | object
37 | trafo | hv_bus | uint32
38 | trafo | lv_bus | uint32
39 | trafo | sn_mva | float64
40 | trafo | vn_hv_kv | float64
41 | trafo | vn_lv_kv | float64
42 | trafo | vk_percent | float64
43 | trafo | vkr_percent | float64
44 | trafo | pfe_kw | float64
45 | trafo | i0_percent | float64
46 | trafo | shift_degree | float64
47 | trafo | tap_side | object
48 | trafo | tap_neutral | int32
49 | trafo | tap_min | int32
50 | trafo | tap_max | int32
51 | trafo | tap_step_percent | float64
52 | trafo | tap_step_degree | float64
53 | trafo | tap_pos | int32
54 | trafo | tap_phase_shifter | bool
55 | trafo | parallel | uint32
56 | trafo | df | float64
57 | trafo | in_service | bool
58 | line_geodata | coords | object
59 | bus_geodata | x | float64
60 | bus_geodata | y | float64
61 | bus_geodata | coords | object
62 | res_bus | vm_pu | float64
63 | res_bus | va_degree | float64
64 | res_bus | p_mw | float64
65 | res_bus | q_mvar | float64
66 | res_line | p_from_mw | float64
67 | res_line | q_from_mvar | float64
68 | res_line | p_to_mw | float64
69 | res_line | q_to_mvar | float64
70 | res_line | pl_mw | float64
71 | res_line | ql_mvar | float64
72 | res_line | i_from_ka | float64
73 | res_line | i_to_ka | float64
74 | res_line | i_ka | float64
75 | res_line | vm_from_pu | float64
76 | res_line | va_from_degree | float64
77 | res_line | vm_to_pu | float64
78 | res_line | va_to_degree | float64
79 | res_line | loading_percent | float64
80 | res_trafo | p_hv_mw | float64
81 | res_trafo | q_hv_mvar | float64
82 | res_trafo | p_lv_mw | float64
83 | res_trafo | q_lv_mvar | float64
84 | res_trafo | pl_mw | float64
85 | res_trafo | ql_mvar | float64
86 | res_trafo | i_hv_ka | float64
87 | res_trafo | i_lv_ka | float64
88 | res_trafo | vm_hv_pu | float64
89 | res_trafo | va_hv_degree | float64
90 | res_trafo | vm_lv_pu | float64
91 | res_trafo | va_lv_degree | float64
92 | res_trafo | loading_percent | float64
93 | res_ext_grid | p_mw | float64
94 | res_ext_grid | q_mvar | float64
95 | res_load | p_mw | float64
96 | res_load | q_mvar | float64

## parameters
| version | format_version | converged | OPF_converged | name | f_hz | sn_mva
0 | 2.14.6 | 2.14.0 | TRUE | FALSE |  | 50 | 1