## bus
| name | vn_kv | type | zone | in_service
0 | bus_LV_261-897_0_5_node_0 | 0.4 | n |  | TRUE
1 | bus_LV_261-897_0_5_node_1 | 0.4 | n |  | TRUE
2 | bus_LV_261-897_0_5_node_2 | 0.4 | n |  | TRUE
3 | bus_LV_261-897_0_5_node_3 | 0.4 | n |  | TRUE
4 | bus_LV_261-897_0_5_node_10 | 0.4 | n |  | TRUE
5 | bus_LV_261-897_0_5_node_25 | 0.4 | n |  | TRUE
6 | bus_LV_261-897_0_5_node_11 | 0.4 | n |  | TRUE
7 | bus_LV_261-897_0_5_node_7 | 0.4 | n |  | TRUE
8 | bus_LV_261-897_0_5_node_16 | 0.4 | n |  | TRUE
9 | bus_LV_261-897_0_5_node_32 | 0.4 | n |  | TRUE
10 | bus_LV_261-897_0_5_node_17 | 0.4 | n |  | TRUE
11 | bus_LV_261-897_0_5_node_29 | 0.4 | n |  | TRUE
12 | bus_LV_261-897_0_5_node_28 | 0.4 | n |  | TRUE
13 | bus_LV_261-897_0_5_node_19 | 0.4 | n |  | TRUE
14 | bus_LV_261-897_0_5_node_27 | 0.4 | n |  | TRUE
15 | bus_LV_261-897_0_5_node_13 | 0.4 | n |  | TRUE
16 | bus_LV_261-897_0_5_node_9 | 0.4 | n |  | TRUE
17 | bus_LV_261-897_0_5_node_5 | 0.4 | n |  | TRUE
18 | bus_LV_261-897_0_5_node_8 | 0.4 | n |  | TRUE
19 | bus_LV_261-897_0_5_node_21 | 0.4 | n |  | TRUE
20 | bus_LV_261-897_0_5_node_20 | 0.4 | n |  | TRUE
21 | bus_LV_261-897_0_5_node_6 | 0.4 | n |  | TRUE
22 | bus_LV_261-897_0_5_node_24 | 0.4 | n |  | TRUE
23 | bus_LV_261-897_0_5_node_26 | 0.4 | n |  | TRUE
24 | bus_LV_261-897_0_5_node_22 | 0.4 | n |  | TRUE
25 | bus_LV_261-897_0_5_node_31 | 0.4 | n |  | TRUE
26 | bus_LV_261-897_0_5_node_30 | 0.4 | n |  | TRUE
27 | bus_MV_553_0_node_111 | 20 | n |  | TRUE

## load
| name | bus | p_mw | q_mvar | const_z_percent | const_i_percent | sn_mva | scaling | in_service | type
0 | LV_261-897_0_5_load_0 | 0 | 0.018502 | 0.004637 | 0 | 0 |  | 1 | TRUE | wye
1 | LV_261-897_0_5_load_1 | 1 | 0.013893 | 0.003482 | 0 | 0 |  | 1 | TRUE | wye
2 | LV_261-897_0_5_load_2 | 2 | 0.019091 | 0.0047847 | 0 | 0 |  | 1 | TRUE | wye
3 | LV_261-897_0_5_load_3 | 3 | 0.044366 | 0.011119 | 0 | 0 |  | 1 | TRUE | wye
4 | LV_261-897_0_5_load_25 | 5 | 0.051622 | 0.012938 | 0 | 0 |  | 1 | TRUE | wye
5 | LV_261-897_0_5_load_32 | 9 | 0.027935 | 0.0070013 | 0 | 0 |  | 1 | TRUE | wye
6 | LV_261-897_0_5_load_28 | 12 | 0.04402 | 0.011032 | 0 | 0 |  | 1 | TRUE | wye
7 | LV_261-897_0_5_load_27 | 14 | 0.039611 | 0.0099274 | 0 | 0 |  | 1 | TRUE | wye
8 | LV_261-897_0_5_load_9 | 16 | 0.021714 | 0.0054421 | 0 | 0 |  | 1 | TRUE | wye
9 | LV_261-897_0_5_load_5 | 17 | 0.02481 | 0.0062181 | 0 | 0 |  | 1 | TRUE | wye
10 | LV_261-897_0_5_load_21 | 19 | 0.021332 | 0.0053463 | 0 | 0 |  | 1 | TRUE | wye
11 | LV_261-897_0_5_load_20 | 20 | 0.018336 | 0.0045956 | 0 | 0 |  | 1 | TRUE | wye
12 | LV_261-897_0_5_load_6 | 21 | 0.008997 | 0.0022549 | 0 | 0 |  | 1 | TRUE | wye
13 | LV_261-897_0_5_load_24 | 22 | 0.048954 | 0.012269 | 0 | 0 |  | 1 | TRUE | wye
14 | LV_261-897_0_5_load_26 | 23 | 0.018613 | 0.0046648 | 0 | 0 |  | 1 | TRUE | wye
15 | LV_261-897_0_5_load_22 | 24 | 0.012069 | 0.0030249 | 0 | 0 |  | 1 | TRUE | wye
16 | LV_261-897_0_5_load_31 | 25 | 0.026918 | 0.0067463 | 0 | 0 |  | 1 | TRUE | wye
17 | LV_261-897_0_5_load_30 | 26 | 0.035262 | 0.0088376 | 0 | 0 |  | 1 | TRUE | wye

## ext_grid
| name | bus | vm_pu | va_degree | slack_weight | in_service
0 |  | 4 | 1 | 0 | 1 | TRUE

## line
| name | std_type | from_bus | to_bus | length_km | r_ohm_per_km | x_ohm_per_km | c_nf_per_km | g_us_per_km | max_i_ka | df | parallel | type | in_service
0 | LV_261-897_0_5_line_0 |  | 0 | 1 | 0.010509 | 0.125 | 0.08 | 261 | 0 | 0.364 | 1 | 1 | cs | TRUE
1 | LV_261-897_0_5_line_1 |  | 0 | 2 | 0.016575 | 0.125 | 0.08 | 261 | 0 | 0.364 | 1 | 1 | cs | TRUE
2 | LV_261-897_0_5_line_2 |  | 1 | 3 | 0.020403 | 0.125 | 0.08 | 261 | 0 | 0.364 | 1 | 1 | cs | TRUE
3 | LV_261-897_0_5_line_3 |  | 3 | 4 | 0.015262 | 0.125 | 0.08 | 261 | 0 | 0.364 | 1 | 1 | cs | TRUE
4 | LV_261-897_0_5_line_4 |  | 4 | 5 | 0.047775 | 0.125 | 0.08 | 261 | 0 | 0.364 | 1 | 1 | cs | TRUE
5 | LV_261-897_0_5_line_5 |  | 4 | 6 | 0.0075411 | 0.125 | 0.08 | 261 | 0 | 0.364 | 1 | 1 | cs | TRUE
6 | LV_261-897_0_5_line_6 |  | 4 | 7 | 0.028133 | 0.125 | 0.08 | 261 | 0 | 0.364 | 1 | 2 | cs | TRUE
7 | LV_261-897_0_5_line_7 |  | 5 | 14 | 0.008047 | 0.125 | 0.08 | 261 | 0 | 0.364 | 1 | 1 | cs | TRUE
8 | LV_261-897_0_5_line_8 |  | 6 | 22 | 0.013401 | 0.125 | 0.08 | 261 | 0 | 0.364 | 1 | 1 | cs | TRUE
9 | LV_261-897_0_5_line_9 |  | 6 | 8 | 0.031075 | 0.125 | 0.08 | 261 | 0 | 0.364 | 1 | 1 | cs | TRUE
10 | LV_261-897_0_5_line_10 |  | 7 | 16 | 0.01754 | 0.125 | 0.08 | 261 | 0 | 0.364 | 1 | 1 | cs | TRUE
11 | LV_261-897_0_5_line_11 |  | 7 | 17 | 0.011672 | 0.125 | 0.08 | 261 | 0 | 0.364 | 1 | 1 | cs | TRUE
12 | LV_261-897_0_5_line_12 |  | 8 | 9 | 0.01148 | 0.125 | 0.08 | 261 | 0 | 0.364 | 1 | 1 | cs | TRUE
13 | LV_261-897_0_5_line_13 |  | 9 | 25 | 0.021032 | 0.125 | 0.08 | 261 | 0 | 0.364 | 1 | 1 | cs | TRUE
14 | LV_261-897_0_5_line_14 |  | 10 | 11 | 0.019565 | 0.125 | 0.08 | 261 | 0 | 0.364 | 1 | 1 | cs | TRUE
15 | LV_261-897_0_5_line_15 |  | 10 | 12 | 0.013864 | 0.125 | 0.08 | 261 | 0 | 0.364 | 1 | 1 | cs | TRUE
16 | LV_261-897_0_5_line_16 |  | 11 | 26 | 0.0038964 | 0.125 | 0.08 | 261 | 0 | 0.364 | 1 | 1 | cs | TRUE
17 | LV_261-897_0_5_line_17 |  | 12 | 16 | 0.019183 | 0.125 | 0.08 | 261 | 0 | 0.364 | 1 | 1 | cs | TRUE
18 | LV_261-897_0_5_line_18 |  | 13 | 14 | 0.058293 | 0.125 | 0.08 | 261 | 0 | 0.364 | 1 | 1 | cs | TRUE
19 | LV_261-897_0_5_line_19 |  | 13 | 15 | 0.008553 | 0.125 | 0.08 | 261 | 0 | 0.364 | 1 | 1 | cs | TRUE
20 | LV_261-897_0_5_line_20 |  | 15 | 23 | 0.032531 | 0.125 | 0.08 | 261 | 0 | 0.364 | 1 | 1 | cs | TRUE
21 | LV_261-897_0_5_line_21 |  | 17 | 21 | 0.024646 | 0.125 | 0.08 | 261 | 0 | 0.364 | 1 | 1 | cs | TRUE
22 | LV_261-897_0_5_line_22 |  | 18 | 19 | 0.016011 | 0.125 | 0.08 | 261 | 0 | 0.364 | 1 | 1 | cs | TRUE
23 | LV_261-897_0_5_line_23 |  | 18 | 20 | 0.016795 | 0.125 | 0.08 | 261 | 0 | 0.364 | 1 | 1 | cs | TRUE
24 | LV_261-897_0_5_line_24 |  | 18 | 21 | 0.019639 | 0.125 | 0.08 | 261 | 0 | 0.364 | 1 | 1 | cs | TRUE
25 | LV_261-897_0_5_line_25 |  | 19 | 24 | 0.020133 | 0.125 | 0.08 | 261 | 0 | 0.364 | 1 | 1 | cs | TRUE

## trafo
| name | std_type | hv_bus | lv_bus | sn_mva | vn_hv_kv | vn_lv_kv | vk_percent | vkr_percent | pfe_kw | i0_percent | shift_degree | tap_side | tap_neutral | tap_min | tap_max | tap_step_percent | tap_step_degree | tap_pos | tap_phase_shifter | parallel | df | in_service
0 | LV_261-897_0_5_trafo_10 | 0.63 MVA 20/0.4 kV | 27 | 4 | 0.63 | 20 | 0.4 | 6 | 1.206 | 1.65 | 0.2619 | 150 | hv | 0 | -2 | 2 | 2.5 | 0 | 0 | FALSE | 1 | 1 | TRUE

## line_geodata
| x0 | y0 | x1 | y1 | x2 | y2 | x3 | y3 | x4 | y4 | x5 | y5 | x6 | y6 | x7 | y7
0 | 2683943.8994 | 1246293.3336 | 2683954.0722 | 1246295.969
1 | 2683943.8994 | 1246293.3336 | 2683927.8541 | 1246289.1767
2 | 2683954.0722 | 1246295.969 | 2683973.8231 | 1246301.0858
3 | 2683988.5978 | 1246304.9134 | 2683973.8231 | 1246301.0858
4 | 2683988.5978 | 1246304.9134 | 2683987.692 | 1246306.4573 | 2683987.8416 | 1246309.2281 | 2683965.694 | 1246346.331
5 | 2683988.5978 | 1246304.9134 | 2683990.3012 | 1246302.0021 | 2683992.4296 | 1246298.4185
6 | 2683988.5978 | 1246304.9134 | 2683990.3012 | 1246302.0021 | 2683994.7123 | 1246303.1432 | 2683996.9179 | 1246303.7081 | 2683992.943 | 1246310.1677 | 2683989.7259 | 1246315.4038 | 2683990.9949 | 1246315.9555 | 2683993.5781 | 1246317.0707
7 | 2683965.694 | 1246346.331 | 2683961.5695 | 1246353.2406
8 | 2683992.4296 | 1246298.4185 | 2683993.6833 | 1246296.3125 | 2683999.1923 | 1246286.8489
9 | 2683992.4296 | 1246298.4185 | 2683962.2913 | 1246290.4971
10 | 2683993.5781 | 1246317.0707 | 2683996.5871 | 1246312.1208 | 2684002.8245 | 1246302.1667
11 | 2683993.5781 | 1246317.0707 | 2684004.2905 | 1246321.7053
12 | 2683962.2913 | 1246290.4971 | 2683951.1874 | 1246287.5806
13 | 2683930.8457 | 1246282.2378 | 2683951.1874 | 1246287.5806
14 | 2684037.1981 | 1246284.231 | 2684020.3721 | 1246274.1631
15 | 2684020.3721 | 1246274.1631 | 2684013.0103 | 1246285.9115
16 | 2684037.1981 | 1246284.231 | 2684040.8679 | 1246285.5403
17 | 2684013.0103 | 1246285.9115 | 2684002.8245 | 1246302.1667
18 | 2683930.3517 | 1246402.3161 | 2683934.2275 | 1246398.0345 | 2683937.6058 | 1246393.6791 | 2683954.0313 | 1246365.8689 | 2683961.5695 | 1246353.2406
19 | 2683922.5589 | 1246402.039 | 2683924.1689 | 1246403.0514 | 2683926.6654 | 1246403.8762 | 2683928.4852 | 1246403.4128 | 2683930.3517 | 1246402.3161
20 | 2683922.5589 | 1246402.039 | 2683921.688 | 1246401.1149 | 2683896.33 | 1246385.9006 | 2683894.8719 | 1246385.0487
21 | 2684004.2905 | 1246321.7053 | 2684021.7969 | 1246329.2793 | 2684026.8475 | 1246331.6313
22 | 2684044.651 | 1246339.922 | 2684044.6089 | 1246338.0978 | 2684050.4917 | 1246325.1892
23 | 2684044.651 | 1246339.922 | 2684059.9191 | 1246346.9181
24 | 2684044.651 | 1246339.922 | 2684026.8475 | 1246331.6313
25 | 2684058.8407 | 1246306.8693 | 2684050.4917 | 1246325.1892

## bus_geodata
| x | y | coords
0 | 2683943.8994 | 1246293.3336
1 | 2683954.0722 | 1246295.969
2 | 2683927.8541 | 1246289.1767
3 | 2683973.8231 | 1246301.0858
4 | 2683988.5978 | 1246304.9134
5 | 2683965.694 | 1246346.331
6 | 2683992.4296 | 1246298.4185
7 | 2683993.5781 | 1246317.0707
8 | 2683962.2913 | 1246290.4971
9 | 2683951.1874 | 1246287.5806
10 | 2684020.3721 | 1246274.1631
11 | 2684037.1981 | 1246284.231
12 | 2684013.0103 | 1246285.9115
13 | 2683930.3517 | 1246402.3161
14 | 2683961.5695 | 1246353.2406
15 | 2683922.5589 | 1246402.039
16 | 2684002.8245 | 1246302.1667
17 | 2684004.2905 | 1246321.7053
18 | 2684044.651 | 1246339.922
19 | 2684050.4917 | 1246325.1892
20 | 2684059.9191 | 1246346.9181
21 | 2684026.8475 | 1246331.6313
22 | 2683999.1923 | 1246286.8489
23 | 2683894.8719 | 1246385.0487
24 | 2684058.8407 | 1246306.8693
25 | 2683930.8457 | 1246282.2378
26 | 2684040.8679 | 1246285.5403
27 | 2683990.3012 | 1246302.0021

## line_std_types
| c_nf_per_km | r_ohm_per_km | x_ohm_per_km | max_i_ka | type | q_mm2 | alpha | voltage_rating
NAYY 4x50 SE | 210 | 0.642 | 0.083 | 0.142 | cs | 50 | 0.00403 | LV
NAYY 4x120 SE | 264 | 0.225 | 0.08 | 0.242 | cs | 120 | 0.00403 | LV
NAYY 4x150 SE | 261 | 0.208 | 0.08 | 0.27 | cs | 150 | 0.00403 | LV
NA2XS2Y 1x95 RM/25 12/20 kV | 216 | 0.313 | 0.132 | 0.252 | cs | 95 | 0.00403 | MV
NA2XS2Y 1x185 RM/25 12/20 kV | 273 | 0.161 | 0.117 | 0.362 | cs | 185 | 0.00403 | MV
NA2XS2Y 1x240 RM/25 12/20 kV | 304 | 0.122 | 0.112 | 0.421 | cs | 240 | 0.00403 | MV
NA2XS2Y 1x95 RM/25 6/10 kV | 315 | 0.313 | 0.123 | 0.249 | cs | 95 | 0.00403 | MV
NA2XS2Y 1x185 RM/25 6/10 kV | 406 | 0.161 | 0.11 | 0.358 | cs | 185 | 0.00403 | MV
NA2XS2Y 1x240 RM/25 6/10 kV | 456 | 0.122 | 0.105 | 0.416 | cs | 240 | 0.00403 | MV
NA2XS2Y 1x150 RM/25 12/20 kV | 250 | 0.206 | 0.116 | 0.319 | cs | 150 | 0.00403 | MV
NA2XS2Y 1x120 RM/25 12/20 kV | 230 | 0.253 | 0.119 | 0.283 | cs | 120 | 0.00403 | MV
NA2XS2Y 1x70 RM/25 12/20 kV | 190 | 0.443 | 0.132 | 0.22 | cs | 70 | 0.00403 | MV
NA2XS2Y 1x150 RM/25 6/10 kV | 360 | 0.206 | 0.11 | 0.315 | cs | 150 | 0.00403 | MV
NA2XS2Y 1x120 RM/25 6/10 kV | 340 | 0.253 | 0.113 | 0.28 | cs | 120 | 0.00403 | MV
NA2XS2Y 1x70 RM/25 6/10 kV | 280 | 0.443 | 0.123 | 0.217 | cs | 70 | 0.00403 | MV
N2XS(FL)2Y 1x120 RM/35 64/110 kV | 112 | 0.153 | 0.166 | 0.366 | cs | 120 | 0.00393 | HV
N2XS(FL)2Y 1x185 RM/35 64/110 kV | 125 | 0.099 | 0.156 | 0.457 | cs | 185 | 0.00393 | HV
N2XS(FL)2Y 1x240 RM/35 64/110 kV | 135 | 0.075 | 0.149 | 0.526 | cs | 240 | 0.00393 | HV
N2XS(FL)2Y 1x300 RM/35 64/110 kV | 144 | 0.06 | 0.144 | 0.588 | cs | 300 | 0.00393 | HV
15-AL1/3-ST1A 0.4 | 11 | 1.8769 | 0.35 | 0.105 | ol | 16 | 0.00403 | LV
24-AL1/4-ST1A 0.4 | 11.25 | 1.2012 | 0.335 | 0.14 | ol | 24 | 0.00403 | LV
48-AL1/8-ST1A 0.4 | 12.2 | 0.5939 | 0.3 | 0.21 | ol | 48 | 0.00403 | LV
94-AL1/15-ST1A 0.4 | 13.2 | 0.306 | 0.29 | 0.35 | ol | 94 | 0.00403 | LV
34-AL1/6-ST1A 10.0 | 9.7 | 0.8342 | 0.36 | 0.17 | ol | 34 | 0.00403 | MV
48-AL1/8-ST1A 10.0 | 10.1 | 0.5939 | 0.35 | 0.21 | ol | 48 | 0.00403 | MV
70-AL1/11-ST1A 10.0 | 10.4 | 0.4132 | 0.339 | 0.29 | ol | 70 | 0.00403 | MV
94-AL1/15-ST1A 10.0 | 10.75 | 0.306 | 0.33 | 0.35 | ol | 94 | 0.00403 | MV
122-AL1/20-ST1A 10.0 | 11.1 | 0.2376 | 0.323 | 0.41 | ol | 122 | 0.00403 | MV
149-AL1/24-ST1A 10.0 | 11.25 | 0.194 | 0.315 | 0.47 | ol | 149 | 0.00403 | MV
34-AL1/6-ST1A 20.0 | 9.15 | 0.8342 | 0.382 | 0.17 | ol | 34 | 0.00403 | MV
48-AL1/8-ST1A 20.0 | 9.5 | 0.5939 | 0.372 | 0.21 | ol | 48 | 0.00403 | MV
70-AL1/11-ST1A 20.0 | 9.7 | 0.4132 | 0.36 | 0.29 | ol | 70 | 0.00403 | MV
94-AL1/15-ST1A 20.0 | 10 | 0.306 | 0.35 | 0.35 | ol | 94 | 0.00403 | MV
122-AL1/20-ST1A 20.0 | 10.3 | 0.2376 | 0.344 | 0.41 | ol | 122 | 0.00403 | MV
149-AL1/24-ST1A 20.0 | 10.5 | 0.194 | 0.337 | 0.47 | ol | 149 | 0.00403 | MV
184-AL1/30-ST1A 20.0 | 10.75 | 0.1571 | 0.33 | 0.535 | ol | 184 | 0.00403 | MV
243-AL1/39-ST1A 20.0 | 11 | 0.1188 | 0.32 | 0.645 | ol | 243 | 0.00403 | MV
48-AL1/8-ST1A 110.0 | 8 | 0.5939 | 0.46 | 0.21 | ol | 48 | 0.00403 | HV
70-AL1/11-ST1A 110.0 | 8.4 | 0.4132 | 0.45 | 0.29 | ol | 70 | 0.00403 | HV
94-AL1/15-ST1A 110.0 | 8.65 | 0.306 | 0.44 | 0.35 | ol | 94 | 0.00403 | HV
122-AL1/20-ST1A 110.0 | 8.5 | 0.2376 | 0.43 | 0.41 | ol | 122 | 0.00403 | HV
149-AL1/24-ST1A 110.0 | 8.75 | 0.194 | 0.41 | 0.47 | ol | 149 | 0.00403 | HV
184-AL1/30-ST1A 110.0 | 8.8 | 0.1571 | 0.4 | 0.535 | ol | 184 | 0.00403 | HV
243-AL1/39-ST1A 110.0 | 9 | 0.1188 | 0.39 | 0.645 | ol | 243 | 0.00403 | HV
305-AL1/39-ST1A 110.0 | 9.2 | 0.0949 | 0.38 | 0.74 | ol | 305 | 0.00403 | HV
490-AL1/64-ST1A 110.0 | 9.75 | 0.059 | 0.37 | 0.96 | ol | 490 | 0.00403 | HV
679-AL1/86-ST1A 110.0 | 9.95 | 0.042 | 0.36 | 1.15 | ol | 679 | 0.00403 | HV
490-AL1/64-ST1A 220.0 | 10 | 0.059 | 0.285 | 0.96 | ol | 490 | 0.00403 | HV
679-AL1/86-ST1A 220.0 | 11.7 | 0.042 | 0.275 | 1.15 | ol | 679 | 0.00403 | HV
490-AL1/64-ST1A 380.0 | 11 | 0.059 | 0.253 | 0.96 | ol | 490 | 0.00403 | HV
679-AL1/86-ST1A 380.0 | 14.6 | 0.042 | 0.25 | 1.15 | ol | 679 | 0.00403 | HV

## trafo_std_types
| i0_percent | pfe_kw | vkr_percent | sn_mva | vn_lv_kv | vn_hv_kv | vk_percent | shift_degree | vector_group | tap_side | tap_neutral | tap_min | tap_max | tap_step_degree | tap_step_percent | tap_phase_shifter
160 MVA 380/110 kV | 0.06 | 60 | 0.25 | 160 | 110 | 380 | 12.2 | 0 | Yy0 | hv | 0 | -9 | 9 | 0 | 1.5 | FALSE
100 MVA 220/110 kV | 0.06 | 55 | 0.26 | 100 | 110 | 220 | 12 | 0 | Yy0 | hv | 0 | -9 | 9 | 0 | 1.5 | FALSE
63 MVA 110/20 kV | 0.04 | 22 | 0.32 | 63 | 20 | 110 | 18 | 150 | YNd5 | hv | 0 | -9 | 9 | 0 | 1.5 | FALSE
40 MVA 110/20 kV | 0.05 | 18 | 0.34 | 40 | 20 | 110 | 16.2 | 150 | YNd5 | hv | 0 | -9 | 9 | 0 | 1.5 | FALSE
25 MVA 110/20 kV | 0.07 | 14 | 0.41 | 25 | 20 | 110 | 12 | 150 | YNd5 | hv | 0 | -9 | 9 | 0 | 1.5 | FALSE
63 MVA 110/10 kV | 0.04 | 22 | 0.32 | 63 | 10 | 110 | 18 | 150 | YNd5 | hv | 0 | -9 | 9 | 0 | 1.5 | FALSE
40 MVA 110/10 kV | 0.05 | 18 | 0.34 | 40 | 10 | 110 | 16.2 | 150 | YNd5 | hv | 0 | -9 | 9 | 0 | 1.5 | FALSE
25 MVA 110/10 kV | 0.07 | 14 | 0.41 | 25 | 10 | 110 | 12 | 150 | YNd5 | hv | 0 | -9 | 9 | 0 | 1.5 | FALSE
0.25 MVA 20/0.4 kV | 0.32 | 0.8 | 1.44 | 0.25 | 0.4 | 20 | 6 | 150 | Yzn5 | hv | 0 | -2 | 2 | 0 | 2.5 | FALSE
0.4 MVA 20/0.4 kV | 0.3375 | 1.35 | 1.425 | 0.4 | 0.4 | 20 | 6 | 150 | Dyn5 | hv | 0 | -2 | 2 | 0 | 2.5 | FALSE
0.63 MVA 20/0.4 kV | 0.2619 | 1.65 | 1.206 | 0.63 | 0.4 | 20 | 6 | 150 | Dyn5 | hv | 0 | -2 | 2 | 0 | 2.5 | FALSE
0.25 MVA 10/0.4 kV | 0.24 | 0.6 | 1.2 | 0.25 | 0.4 | 10 | 4 | 150 | Dyn5 | hv | 0 | -2 | 2 | 0 | 2.5 | FALSE
0.4 MVA 10/0.4 kV | 0.2375 | 0.95 | 1.325 | 0.4 | 0.4 | 10 | 4 | 150 | Dyn5 | hv | 0 | -2 | 2 | 0 | 2.5 | FALSE
0.63 MVA 10/0.4 kV | 0.1873 | 1.18 | 1.0794 | 0.63 | 0.4 | 10 | 4 | 150 | Dyn5 | hv | 0 | -2 | 2 | 0 | 2.5 | FALSE

## trafo3w_std_types
| sn_hv_mva | sn_mv_mva | sn_lv_mva | vn_hv_kv | vn_mv_kv | vn_lv_kv | vk_hv_percent | vk_mv_percent | vk_lv_percent | vkr_hv_percent | vkr_mv_percent | vkr_lv_percent | pfe_kw | i0_percent | shift_mv_degree | shift_lv_degree | vector_group | tap_side | tap_neutral | tap_min | tap_max | tap_step_percent
63/25/38 MVA 110/20/10 kV | 63 | 25 | 38 | 110 | 20 | 10 | 10.4 | 10.4 | 10.4 | 0.28 | 0.32 | 0.35 | 35 | 0.89 | 0 | 0 | YN0yn0yn0 | hv | 0 | -10 | 10 | 1.2
63/25/38 MVA 110/10/10 kV | 63 | 25 | 38 | 110 | 10 | 10 | 10.4 | 10.4 | 10.4 | 0.28 | 0.32 | 0.35 | 35 | 0.89 | 0 | 0 | YN0yn0yn0 | hv | 0 | -10 | 10 | 1.2

## fuse_std_types
| fuse_type | i_rated_a | t_avg | t_min | t_total | x_avg | x_min | x_total
HV 100A | HV 100A | 100 | 0 | [10.0, 3.64, 0.854, 0.281, 0.1, 0.0531, 0.022, 0.01] | [10.0, 4.267, 1.21, 0.403, 0.1, 0.058, 0.022, 0.01] | 0 | [300.0, 350.0, 450.0, 550.0, 700.0, 850.0, 1200.0, 1752.0] | [600.0, 700.0, 900.0, 1150.0, 1665.0, 2000.0, 3000.0, 4313.0]
HV 10A | HV 10A | 10 | 0 | [10.0, 1675.0, 0.344, 0.156, 0.1, 0.0417, 0.0171, 0.01] | [10.0, 1.3, 0.3, 0.155, 0.1, 0.0555, 0.023, 0.01] | 0 | [30.0, 32.0, 35.0, 37.0, 39.0, 50.0, 70.0, 88.0] | [60.0, 70.0, 80.0, 87.0, 94.0, 110.0, 150.0, 216.0]
HV 125A | HV 125A | 125 | 0 | [10.0, 1.82, 0.344, 0.1, 0.0467, 0.0269, 0.01] | [10.0, 2.478, 0.426, 0.1, 0.0427, 0.0211, 0.01] | 0 | [375.0, 500.0, 700.0, 925.0, 1200.0, 1500.0, 2341.0] | [750.0, 1000.0, 1500.0, 2200.0, 3000.0, 4000.0, 5765.0]
HV 160A | HV 160A | 160 | 0 | [10.0, 4.15, 1.03, 0.198, 0.1, 0.051, 0.0172, 0.01] | [10.0, 2.3, 0.734, 0.274, 0.1, 0.046, 0.0177, 0.01] | 0 | [480.0, 550.0, 700.0, 1000.0, 1260.0, 1600.0, 2500.0, 3227.0] | [960.0, 1300.0, 1700.0, 2200.0, 2996.0, 4000.0, 6000.0, 7946.0]
HV 16A | HV 16A | 16 | 0 | [10.0, 0.352, 0.164, 0.1, 0.0649, 0.0342, 0.01] | [10.0, 2.34, 0.722, 0.181, 0.1, 0.055, 0.0296, 0.01] | 0 | [48.0, 60.0, 65.0, 71.0, 80.0, 100.0, 162.0] | [96.0, 110.0, 125.0, 150.0, 168.0, 200.0, 250.0, 398.0]
HV 200A | HV 200A | 200 | 0 | [10.0, 4.267, 1.21, 0.403, 0.1, 0.058, 0.022, 0.01] | [10.0, 3.73, 1.654, 0.328, 0.1, 0.0531, 0.019, 0.01] | 0 | [600.0, 700.0, 900.0, 1150.0, 1665.0, 2000.0, 3000.0, 4313.0] | [1200.0, 1500.0, 1800.0, 2700.0, 3960.0, 5000.0, 7500.0, 10620.0]
HV 20A | HV 20A | 20 | 0 | [10.0, 1.3, 0.3, 0.155, 0.1, 0.0555, 0.023, 0.01] | [10.0, 1.3, 0.161, 0.1, 0.0611, 0.0399, 0.0141, 0.01] | 0 | [60.0, 70.0, 80.0, 87.0, 94.0, 110.0, 150.0, 216.0] | [120.0, 150.0, 200.0, 223.0, 260.0, 300.0, 450.0, 532.0]
HV 25A | HV 25A | 25 | 0 | [10.0, 2.512, 0.833, 0.299, 0.1, 0.0372, 0.0223, 0.01] | [10.0, 3.125, 0.597, 0.198, 0.1, 0.0378, 0.022, 0.01] | 0 | [75.0, 82.0, 90.0, 100.0, 124.0, 170.0, 200.0, 289.0] | [150.0, 170.0, 210.0, 250.0, 294.0, 400.0, 500.0, 711.0]
HV 31.5A | HV 31.5A | 31.5 | 0 | [10.0, 2.34, 0.722, 0.181, 0.1, 0.055, 0.0296, 0.01] | [10.0, 2.84, 0.368, 0.164, 0.1, 0.0621, 0.0378, 0.0195, 0.01] | 0 | [95.0, 110.0, 125.0, 150.0, 165.0, 200.0, 250.0, 390.0] | [189.0, 220.0, 300.0, 350.0, 393.0, 450.0, 530.0, 700.0, 960.0]
HV 40A | HV 40A | 40 | 0 | [10.0, 1.3, 0.161, 0.1, 0.0611, 0.0399, 0.0141, 0.01] | [10.0, 2.05, 0.369, 0.198, 0.1, 0.051, 0.0298, 0.01] | 0 | [120.0, 150.0, 200.0, 223.0, 260.0, 300.0, 450.0, 532.0] | [240.0, 300.0, 400.0, 450.0, 530.0, 650.0, 800.0, 1311.0]
HV 50A | HV 50A | 50 | 0 | [10.0, 3.215, 0.597, 0.198, 0.1, 0.0378, 0.022, 0.01] | [10.0, 3.64, 0.854, 0.281, 0.1, 0.0531, 0.022, 0.01] | 0 | [150.0, 170.0, 210.0, 250.0, 294.0, 400.0, 500.0, 711.0] | [300.0, 350.0, 450.0, 550.0, 700.0, 850.0, 1200.0, 1752.0]
HV 6.3A | HV 6.3A | 6.3 | 0 | [10.0, 1.39, 0.344, 0.168, 0.1, 0.056, 0.0263, 0.01] | [10.0, 1.711, 0.516, 0.198, 0.1, 0.0634, 0.0303, 0.01] | 0 | [19.0, 19.5, 20.4, 20.8, 22.0, 25.0, 32.0, 48.0] | [38.0, 40.0, 43.0, 48.0, 53.0, 60.0, 75.0, 118.0]
HV 63A | HV 63A | 63 | 0 | [10.0, 2.84, 0.368, 0.164, 0.1, 0.0621, 0.0378, 0.0195, 0.01] | [10.0, 1.82, 0.344, 0.1, 0.0467, 0.0269, 0.01] | 0 | [189.0, 220.0, 300.0, 350.0, 393.0, 450.0, 530.0, 700.0, 961.0] | [378.0, 500.0, 700.0, 934.0, 1200.0, 1500.0, 2366.0]
HV 80A | HV 80A | 80 | 0 | [10.0, 2.05, 0.369, 0.198, 0.1, 0.051, 0.0298, 0.01] | [10.0, 4.15, 1.03, 0.198, 0.1, 0.051, 0.0172, 0.01] | 0 | [240.0, 300.0, 400.0, 450.0, 530.0, 650.0, 800.0, 1311.0] | [480.0, 550.0, 700.0, 1000.0, 1260.0, 1600.0, 2500.0, 3227.0]
Siemens NH-1-100 | Siemens NH-1-100 | 100 | [5400.0, 2000.0, 400.0, 20.0, 1.0, 0.2, 0.012, 0.004] | 0 | 0 | [150.0, 190.0, 250.0, 430.0, 900.0, 1250.0, 2700.0, 3600.0] | 0 | 0
Siemens NH-1-125 | Siemens NH-1-125 | 125 | [4800.0, 120.0, 7.0, 0.1, 0.004] | 0 | 0 | [180.0, 400.0, 740.0, 2000.0, 4250.0] | 0 | 0
Siemens NH-1-16 | Siemens NH-1-16 | 16 | [4000.0, 400.0, 2.0, 0.1, 0.04, 0.01] | 0 | 0 | [26.0, 35.0, 75.0, 150.0, 200.0, 300.0] | 0 | 0
Siemens NH-1-160 | Siemens NH-1-160 | 160 | [4800.0, 120.0, 7.0, 0.1, 0.004] | 0 | 0 | [210.0, 500.0, 900.0, 2300.0, 5000.0] | 0 | 0
Siemens NH-1-25 | Siemens NH-1-25 | 25 | [4000.0, 1000.0, 10.0, 0.2, 0.02, 0.01] | 0 | 0 | [40.0, 50.0, 100.0, 210.0, 400.0, 500.0] | 0 | 0
Siemens NH-1-50 | Siemens NH-1-50 | 50 | [4000.0, 40.0, 4.0, 1.0, 0.02, 0.01] | 0 | 0 | [86.0, 200.0, 300.0, 400.0, 1000.0, 1280.0] | 0 | 0
Siemens NH-1-63 | Siemens NH-1-63 | 63 | [4000.0, 100.0, 10.0, 2.0, 0.04, 0.01] | 0 | 0 | [100.0, 200.0, 300.0, 400.0, 1000.0, 1500.0] | 0 | 0
Siemens NH-1-80 | Siemens NH-1-80 | 80 | [4800.0, 120.0, 7.0, 0.1, 0.01] | 0 | 0 | [150.58, 250.0, 450.0, 1150.0, 2470.0] | 0 | 0
Siemens NH-2-1000 | Siemens NH-2-1000 | 1000 | [4800.0, 120.0, 7.0, 0.1, 0.004] | 0 | 0 | [1900.0, 3500.0, 8400.0, 24000.0, 52000.0] | 0 | 0
Siemens NH-2-200 | Siemens NH-2-200 | 200 | [4800.0, 120.0, 7.0, 0.1, 0.004] | 0 | 0 | [280.0, 650.0, 1200.0, 3000.0, 7000.0] | 0 | 0
Siemens NH-2-224 | Siemens NH-2-224 | 224 | [4800.0, 120.0, 7.0, 0.2, 0.04, 0.004] | 0 | 0 | [400.0, 750.0, 1453.0, 3025.0, 4315.0, 7600.0] | 0 | 0
Siemens NH-2-250 | Siemens NH-2-250 | 250 | [4800.0, 120.0, 7.0, 0.1, 0.004] | 0 | 0 | [450.0, 800.0, 1650.0, 4000.0, 8500.0] | 0 | 0
Siemens NH-2-315 | Siemens NH-2-315 | 315 | [4800.0, 120.0, 7.0, 0.1, 0.004] | 0 | 0 | [550.0, 920.0, 1900.0, 5000.0, 11000.0] | 0 | 0
Siemens NH-2-355 | Siemens NH-2-355 | 355 | [4800.0, 120.0, 6.0, 0.1, 0.004] | 0 | 0 | [650.0, 1116.27, 2350.0, 5840.0, 12790.0] | 0 | 0
Siemens NH-2-400 | Siemens NH-2-400 | 400 | [4800.0, 120.0, 7.0, 0.1, 0.004] | 0 | 0 | [720.0, 1350.0, 2800.0, 6500.0, 15000.0] | 0 | 0
Siemens NH-2-425 | Siemens NH-2-425 | 425 | [4800.0, 120.0, 7.0, 0.1, 0.004] | 0 | 0 | [850.0, 1500.0, 3050.0, 7500.0, 16500.0] | 0 | 0
Siemens NH-2-630 | Siemens NH-2-630 | 630 | [4800.0, 120.0, 7.0, 0.1, 0.004] | 0 | 0 | [1200.0, 2000.0, 4800.0, 12000.0, 26000.0] | 0 | 0

## res_bus
| vm_pu | va_degree | p_mw | q_mvar
0 | 0.99736 | -0.050828 | 0.018502 | 0.004637
1 | 0.99772 | -0.043908 | 0.013893 | 0.003482
2 | 0.99707 | -0.056374 | 0.019091 | 0.0047847
3 | 0.99867 | -0.025533 | 0.044366 | 0.011119
4 | 1 | 0 | -0.49954 | -0.1255
5 | 0.99522 | -0.091911 | 0.051622 | 0.012938
6 | 0.99929 | -0.013654 | 0 | 0
7 | 0.99761 | -0.045847 | 0 | 0
8 | 0.99774 | -0.043453 | 0 | 0
9 | 0.99717 | -0.054485 | 0.027935 | 0.0070013
10 | 0.99416 | -0.1123 | 0 | 0
11 | 0.99353 | -0.12447 | 0 | 0
12 | 0.9946 | -0.10368 | 0.04402 | 0.011032
13 | 0.9938 | -0.11929 | 0 | 0
14 | 0.99479 | -0.10016 | 0.039611 | 0.0099274
15 | 0.99365 | -0.1221 | 0 | 0
16 | 0.99599 | -0.076921 | 0.021714 | 0.0054421
17 | 0.9967 | -0.06335 | 0.02481 | 0.0062181
18 | 0.99441 | -0.10754 | 0 | 0
19 | 0.99392 | -0.11697 | 0.021332 | 0.0053463
20 | 0.99412 | -0.11297 | 0.018336 | 0.0045956
21 | 0.99533 | -0.08965 | 0.008997 | 0.0022549
22 | 0.99869 | -0.025112 | 0.048954 | 0.012269
23 | 0.9931 | -0.1328 | 0.018613 | 0.0046648
24 | 0.9937 | -0.12126 | 0.012069 | 0.0030249
25 | 0.99665 | -0.064414 | 0.026918 | 0.0067463
26 | 0.9934 | -0.1269 | 0.035262 | 0.0088376
27 | 0.99998 | 149.9956 | 0 | 0

## res_line
| p_from_mw | q_from_mvar | p_to_mw | q_to_mvar | pl_mw | ql_mvar | i_from_ka | i_to_ka | i_ka | vm_from_pu | va_from_degree | vm_to_pu | va_to_degree | loading_percent
0 | -0.037598 | -0.0094247 | 0.037611 | 0.0094325 | 1.24e-05 | 7.799e-06 | 0.056095 | 0.056095 | 0.056095 | 0.99736 | -0.050828 | 0.99772 | -0.043908 | 15.4108
1 | 0.019096 | 0.0047877 | -0.019091 | -0.0047847 | 5.0457e-06 | 3.013e-06 | 0.028492 | 0.028492 | 0.028492 | 0.99736 | -0.050828 | 0.99707 | -0.056374 | 7.8274
2 | -0.051504 | -0.012914 | 0.051549 | 0.012943 | 4.5147e-05 | 2.8627e-05 | 0.076816 | 0.076816 | 0.076816 | 0.99772 | -0.043908 | 0.99867 | -0.025533 | 21.1033
3 | -0.095915 | -0.024062 | 0.096032 | 0.024137 | 0.00011691 | 7.4622e-05 | 0.14292 | 0.14292 | 0.14292 | 0.99867 | -0.025533 | 1 | 0 | 39.2642
4 | 0.11038 | 0.027871 | -0.1099 | -0.027562 | 0.00048376 | 0.00030898 | 0.16432 | 0.16432 | 0.16432 | 1 | 0 | 0.99522 | -0.091911 | 45.1436
5 | 0.10402 | 0.026152 | -0.10395 | -0.026109 | 6.7777e-05 | 4.3279e-05 | 0.15481 | 0.15481 | 0.15481 | 1 | 0 | 0.99929 | -0.013654 | 42.5313
6 | 0.18746 | 0.047335 | -0.18705 | -0.047072 | 0.0004108 | 0.00026218 | 0.27906 | 0.27906 | 0.27906 | 1 | 0 | 0.99761 | -0.045847 | 38.3329
7 | 0.058276 | 0.014624 | -0.058253 | -0.014609 | 2.2913e-05 | 1.456e-05 | 0.087139 | 0.087139 | 0.087139 | 0.99522 | -0.091911 | 0.99479 | -0.10016 | 23.9392
8 | 0.04898 | 0.012286 | -0.048954 | -0.012269 | 2.6736e-05 | 1.6935e-05 | 0.072939 | 0.072939 | 0.072939 | 0.99929 | -0.013654 | 0.99869 | -0.025112 | 20.0382
9 | 0.054973 | 0.013823 | -0.054895 | -0.013774 | 7.8117e-05 | 4.9588e-05 | 0.081875 | 0.081875 | 0.081875 | 0.99929 | -0.013654 | 0.99774 | -0.043453 | 22.4932
10 | 0.10129 | 0.025497 | -0.10114 | -0.025401 | 0.0001502 | 9.5901e-05 | 0.15112 | 0.15112 | 0.15112 | 0.99761 | -0.045847 | 0.99599 | -0.076921 | 41.5157
11 | 0.08576 | 0.021575 | -0.085688 | -0.02153 | 7.1653e-05 | 4.5706e-05 | 0.12795 | 0.12795 | 0.12795 | 0.99761 | -0.045847 | 0.9967 | -0.06335 | 35.1502
12 | 0.054895 | 0.013774 | -0.054866 | -0.013755 | 2.886e-05 | 1.8321e-05 | 0.081875 | 0.081875 | 0.081875 | 0.99774 | -0.043453 | 0.99717 | -0.054485 | 22.4932
13 | 0.026931 | 0.0067541 | -0.026918 | -0.0067463 | 1.2738e-05 | 7.8784e-06 | 0.040189 | 0.040189 | 0.040189 | 0.99717 | -0.054485 | 0.99665 | -0.064414 | 11.0409
14 | 0.035287 | 0.008853 | -0.035266 | -0.0088401 | 2.0469e-05 | 1.2847e-05 | 0.052819 | 0.052819 | 0.052819 | 0.99416 | -0.1123 | 0.99353 | -0.12447 | 14.5108
15 | -0.035287 | -0.008853 | 0.035301 | 0.0088621 | 1.4505e-05 | 9.1033e-06 | 0.052819 | 0.052819 | 0.052819 | 0.99416 | -0.1123 | 0.9946 | -0.10368 | 14.5108
16 | 0.035266 | 0.0088401 | -0.035262 | -0.0088376 | 4.0764e-06 | 2.5585e-06 | 0.052819 | 0.052819 | 0.052819 | 0.99353 | -0.12447 | 0.9934 | -0.1269 | 14.5108
17 | -0.079321 | -0.019894 | 0.079422 | 0.019959 | 0.00010131 | 6.4592e-05 | 0.11868 | 0.11868 | 0.11868 | 0.9946 | -0.10368 | 0.99599 | -0.076921 | 32.6033
18 | -0.018625 | -0.004672 | 0.018642 | 0.0046821 | 1.7002e-05 | 1.0125e-05 | 0.027889 | 0.027888 | 0.027889 | 0.9938 | -0.11929 | 0.99479 | -0.10016 | 7.6617
19 | 0.018625 | 0.004672 | -0.018622 | -0.0046705 | 2.4946e-06 | 1.4858e-06 | 0.027889 | 0.027889 | 0.027889 | 0.9938 | -0.11929 | 0.99365 | -0.1221 | 7.6617
20 | 0.018622 | 0.0046705 | -0.018613 | -0.0046648 | 9.4881e-06 | 5.6513e-06 | 0.027889 | 0.027889 | 0.027889 | 0.99365 | -0.1221 | 0.9931 | -0.1328 | 7.6618
21 | 0.060878 | 0.015312 | -0.060801 | -0.015263 | 7.6377e-05 | 4.8561e-05 | 0.090906 | 0.090906 | 0.090906 | 0.9967 | -0.06335 | 0.99533 | -0.08965 | 24.9742
22 | 0.033419 | 0.0083819 | -0.033404 | -0.0083725 | 1.5016e-05 | 9.4025e-06 | 0.05001 | 0.05001 | 0.05001 | 0.99441 | -0.10754 | 0.99392 | -0.11697 | 13.7389
23 | 0.018341 | 0.0045984 | -0.018336 | -0.0045956 | 4.7442e-06 | 2.8185e-06 | 0.027446 | 0.027446 | 0.027446 | 0.99441 | -0.10754 | 0.99412 | -0.11297 | 7.5402
24 | -0.05176 | -0.01298 | 0.051804 | 0.013008 | 4.4184e-05 | 2.8023e-05 | 0.077456 | 0.077456 | 0.077456 | 0.99441 | -0.10754 | 0.99533 | -0.08965 | 21.2791
25 | 0.012072 | 0.0030262 | -0.012069 | -0.0030249 | 2.4661e-06 | 1.3175e-06 | 0.018073 | 0.018073 | 0.018073 | 0.99392 | -0.11697 | 0.9937 | -0.12126 | 4.9652

## res_trafo
| p_hv_mw | q_hv_mvar | p_lv_mw | q_lv_mvar | pl_mw | ql_mvar | i_hv_ka | i_lv_ka | vm_hv_pu | va_hv_degree | vm_lv_pu | va_lv_degree | loading_percent
0 | -1.2729e-15 | -1.3162e-15 | 0.00165 | 1.2699e-07 | 0.00165 | 1.2699e-07 | 5.2857e-17 | 0.0023815 | 0.99998 | 149.9956 | 1 | 0 | 0.2619

## res_ext_grid
| p_mw | q_mvar
0 | 0.49954 | 0.1255

## res_load
| p_mw | q_mvar
0 | 0.018502 | 0.004637
1 | 0.013893 | 0.003482
2 | 0.019091 | 0.0047847
3 | 0.044366 | 0.011119
4 | 0.051622 | 0.012938
5 | 0.027935 | 0.0070013
6 | 0.04402 | 0.011032
7 | 0.039611 | 0.0099274
8 | 0.021714 | 0.0054421
9 | 0.02481 | 0.0062181
10 | 0.021332 | 0.0053463
11 | 0.018336 | 0.0045956
12 | 0.008997 | 0.0022549
13 | 0.048954 | 0.012269
14 | 0.018613 | 0.0046648
15 | 0.012069 | 0.0030249
16 | 0.026918 | 0.0067463
17 | 0.035262 | 0.0088376

## dtypes
| element | column | dtype
0 | bus | name | object
1 | bus | vn_kv | float64
2 | bus | type | object
3 | bus | zone | object
4 | bus | in_service | bool
5 | load | name | object
6 | load | bus | uint32
7 | load | p_mw | float64
8 | load | q_mvar | float64
9 | load | const_z_percent | float64
10 | load | const_i_percent | float64
11 | load | sn_mva | float64
12 | load | scaling | float64
13 | load | in_service | bool
14 | load | type | object
15 | ext_grid | name | object
16 | ext_grid | bus | uint32
17 | ext_grid | vm_pu | float64
18 | ext_grid | va_degree | float64
19 | ext_grid | slack_weight | float64
20 | ext_grid | in_service | bool
21 | line | name | object
22 | line | std_type | object
23 | line | from_bus | uint32
24 | line | to_bus | uint32
25 | line | length_km | float64
26 | line | r_ohm_per_km | float64
27 | line | x_ohm_per_km | float64
28 | line | c_nf_per_km | float64
29 | line | g_us_per_km | float64
30 | line | max_i_ka | float64
31 | line | df | float64
32 | line | parallel | uint32
33 | line | type | object
34 | line | in_service | bool
35 | trafo | name | object
36 | trafo | std_type | object
37 | trafo | hv_bus | uint32
38 | trafo | lv_bus | uint32
39 | trafo | sn_mva | float64
40 | trafo | vn_hv_kv | float64
41 | trafo | vn_lv_kv | float64
42 | trafo | vk_percent | float64
43 | trafo | vkr_percent | float64
44 | trafo | pfe_kw | float64
45 | trafo | i0_percent | float64
46 | trafo | shift_degree | float64
47 | trafo | tap_side | object
48 | trafo | tap_neutral | int32
49 | trafo | tap_min | int32
50 | trafo | tap_max | int32
51 | trafo | tap_step_percent | float64
52 | trafo | tap_step_degree | float64
53 | trafo | tap_pos | int32
54 | trafo | tap_phase_shifter | bool
55 | trafo | parallel | uint32
56 | trafo | df | float64
57 | trafo | in_service | bool
58 | line_geodata | coords | object
59 | bus_geodata | x | float64
60 | bus_geodata | y | float64
61 | bus_geodata | coords | object
62 | res_bus | vm_pu | float64
63 | res_bus | va_degree | float64
64 | res_bus | p_mw | float64
65 | res_bus | q_mvar | float64
66 | res_line | p_from_mw | float64
67 | res_line | q_from_mvar | float64
68 | res_line | p_to_mw | float64
69 | res_line | q_to_mvar | float64
70 | res_line | pl_mw | float64
71 | res_line | ql_mvar | float64
72 | res_line | i_from_ka | float64
73 | res_line | i_to_ka | float64
74 | res_line | i_ka | float64
75 | res_line | vm_from_pu | float64
76 | res_line | va_from_degree | float64
77 | res_line | vm_to_pu | float64
78 | res_line | va_to_degree | float64
79 | res_line | loading_percent | float64
80 | res_trafo | p_hv_mw | float64
81 | res_trafo | q_hv_mvar | float64
82 | res_trafo | p_lv_mw | float64
83 | res_trafo | q_lv_mvar | float64
84 | res_trafo | pl_mw | float64
85 | res_trafo | ql_mvar | float64
86 | res_trafo | i_hv_ka | float64
87 | res_trafo | i_lv_ka | float64
88 | res_trafo | vm_hv_pu | float64
89 | res_trafo | va_hv_degree | float64
90 | res_trafo | vm_lv_pu | float64
91 | res_trafo | va_lv_degree | float64
92 | res_trafo | loading_percent | float64
93 | res_ext_grid | p_mw | float64
94 | res_ext_grid | q_mvar | float64
95 | res_load | p_mw | float64
96 | res_load | q_mvar | float64

## parameters
| version | format_version | converged | OPF_converged | name | f_hz | sn_mva
0 | 2.14.6 | 2.14.0 | TRUE | FALSE |  | 50 | 1