## bus
| name | vn_kv | type | zone | in_service
0 | bus_LV_261-904_0_4_node_0 | 0.4 | n |  | TRUE
1 | bus_LV_261-904_0_4_node_1 | 0.4 | n |  | TRUE
2 | bus_LV_261-904_0_4_node_2 | 0.4 | n |  | TRUE
3 | bus_LV_261-904_0_4_node_3 | 0.4 | n |  | TRUE
4 | bus_LV_261-904_0_4_node_4 | 0.4 | n |  | TRUE
5 | bus_LV_261-904_0_4_node_5 | 0.4 | n |  | TRUE
6 | bus_LV_261-904_0_4_node_6 | 0.4 | n |  | TRUE
7 | bus_LV_261-904_0_4_node_27 | 0.4 | n |  | TRUE
8 | bus_LV_261-904_0_4_node_25 | 0.4 | n |  | TRUE
9 | bus_LV_261-904_0_4_node_13 | 0.4 | n |  | TRUE
10 | bus_LV_261-904_0_4_node_28 | 0.4 | n |  | TRUE
11 | bus_LV_261-904_0_4_node_24 | 0.4 | n |  | TRUE
12 | bus_LV_261-904_0_4_node_31 | 0.4 | n |  | TRUE
13 | bus_LV_261-904_0_4_node_14 | 0.4 | n |  | TRUE
14 | bus_LV_261-904_0_4_node_22 | 0.4 | n |  | TRUE
15 | bus_LV_261-904_0_4_node_29 | 0.4 | n |  | TRUE
16 | bus_LV_261-904_0_4_node_10 | 0.4 | n |  | TRUE
17 | bus_LV_261-904_0_4_node_7 | 0.4 | n |  | TRUE
18 | bus_LV_261-904_0_4_node_9 | 0.4 | n |  | TRUE
19 | bus_LV_261-904_0_4_node_11 | 0.4 | n |  | TRUE
20 | bus_LV_261-904_0_4_node_21 | 0.4 | n |  | TRUE
21 | bus_LV_261-904_0_4_node_12 | 0.4 | n |  | TRUE
22 | bus_LV_261-904_0_4_node_18 | 0.4 | n |  | TRUE
23 | bus_LV_261-904_0_4_node_26 | 0.4 | n |  | TRUE
24 | bus_LV_261-904_0_4_node_19 | 0.4 | n |  | TRUE
25 | bus_LV_261-904_0_4_node_23 | 0.4 | n |  | TRUE
26 | bus_LV_261-904_0_4_node_30 | 0.4 | n |  | TRUE
27 | bus_LV_261-904_0_4_node_35 | 0.4 | n |  | TRUE
28 | bus_LV_261-904_0_4_node_37 | 0.4 | n |  | TRUE
29 | bus_LV_261-904_0_4_node_33 | 0.4 | n |  | TRUE
30 | bus_LV_261-904_0_4_node_41 | 0.4 | n |  | TRUE
31 | bus_LV_261-904_0_4_node_32 | 0.4 | n |  | TRUE
32 | bus_LV_261-904_0_4_node_20 | 0.4 | n |  | TRUE
33 | bus_LV_261-904_0_4_node_38 | 0.4 | n |  | TRUE
34 | bus_LV_261-904_0_4_node_39 | 0.4 | n |  | TRUE
35 | bus_LV_261-904_0_4_node_40 | 0.4 | n |  | TRUE
36 | bus_LV_261-904_0_4_node_36 | 0.4 | n |  | TRUE
37 | bus_LV_261-904_0_4_node_34 | 0.4 | n |  | TRUE
38 | bus_MV_553_0_node_48 | 20 | n |  | TRUE

## load
| name | bus | p_mw | q_mvar | const_z_percent | const_i_percent | sn_mva | scaling | in_service | type
0 | LV_261-904_0_4_load_0 | 0 | 0.025153 | 0.0063039 | 0 | 0 |  | 1 | TRUE | wye
1 | LV_261-904_0_4_load_4 | 4 | 0.0037751 | 0.00094614 | 0 | 0 |  | 1 | TRUE | wye
2 | LV_261-904_0_4_load_5 | 5 | 0.017509 | 0.0043881 | 0 | 0 |  | 1 | TRUE | wye
3 | LV_261-904_0_4_load_6 | 6 | 0.033484 | 0.0083919 | 0 | 0 |  | 1 | TRUE | wye
4 | LV_261-904_0_4_load_27 | 7 | 0.012814 | 0.0032115 | 0 | 0 |  | 1 | TRUE | wye
5 | LV_261-904_0_4_load_25 | 8 | 0.0097987 | 0.0024558 | 0 | 0 |  | 1 | TRUE | wye
6 | LV_261-904_0_4_load_31 | 12 | 0.0071886 | 0.0018016 | 0 | 0 |  | 1 | TRUE | wye
7 | LV_261-904_0_4_load_22 | 14 | 0.075233 | 0.018855 | 0 | 0 |  | 1 | TRUE | wye
8 | LV_261-904_0_4_load_10 | 16 | 0.082504 | 0.020677 | 0 | 0 |  | 1 | TRUE | wye
9 | LV_261-904_0_4_load_7 | 17 | 0.032076 | 0.0080391 | 0 | 0 |  | 1 | TRUE | wye
10 | LV_261-904_0_4_load_21 | 20 | 0.046727 | 0.011711 | 0 | 0 |  | 1 | TRUE | wye
11 | LV_261-904_0_4_load_18 | 22 | 0.023853 | 0.0059782 | 0 | 0 |  | 1 | TRUE | wye
12 | LV_261-904_0_4_load_26 | 23 | 0.011437 | 0.0028665 | 0 | 0 |  | 1 | TRUE | wye
13 | LV_261-904_0_4_load_19 | 24 | 0.010249 | 0.0025687 | 0 | 0 |  | 1 | TRUE | wye
14 | LV_261-904_0_4_load_30 | 26 | 0.0086308 | 0.0021631 | 0 | 0 |  | 1 | TRUE | wye
15 | LV_261-904_0_4_load_33 | 29 | 0.016964 | 0.0042516 | 0 | 0 |  | 1 | TRUE | wye
16 | LV_261-904_0_4_load_41 | 30 | 0.018221 | 0.0045666 | 0 | 0 |  | 1 | TRUE | wye
17 | LV_261-904_0_4_load_32 | 31 | 0.007199 | 0.0018042 | 0 | 0 |  | 1 | TRUE | wye
18 | LV_261-904_0_4_load_20 | 32 | 0.0093136 | 0.0023342 | 0 | 0 |  | 1 | TRUE | wye
19 | LV_261-904_0_4_load_39 | 34 | 0.034102 | 0.0085467 | 0 | 0 |  | 1 | TRUE | wye
20 | LV_261-904_0_4_load_40 | 35 | 0.020254 | 0.005076 | 0 | 0 |  | 1 | TRUE | wye
21 | LV_261-904_0_4_load_34 | 37 | 0.017064 | 0.0042767 | 0 | 0 |  | 1 | TRUE | wye

## ext_grid
| name | bus | vm_pu | va_degree | slack_weight | in_service
0 |  | 6 | 1 | 0 | 1 | TRUE

## line
| name | std_type | from_bus | to_bus | length_km | r_ohm_per_km | x_ohm_per_km | c_nf_per_km | g_us_per_km | max_i_ka | df | parallel | type | in_service
0 | LV_261-904_0_4_line_0 |  | 0 | 1 | 0.014286 | 0.125 | 0.08 | 261 | 0 | 0.364 | 1 | 3 | cs | TRUE
1 | LV_261-904_0_4_line_1 |  | 0 | 2 | 0.0073115 | 0.125 | 0.08 | 261 | 0 | 0.364 | 1 | 3 | cs | TRUE
2 | LV_261-904_0_4_line_2 |  | 1 | 3 | 0.003112 | 0.125 | 0.08 | 261 | 0 | 0.364 | 1 | 1 | cs | TRUE
3 | LV_261-904_0_4_line_3 |  | 1 | 4 | 0.016399 | 0.125 | 0.08 | 261 | 0 | 0.364 | 1 | 3 | cs | TRUE
4 | LV_261-904_0_4_line_4 |  | 2 | 5 | 0.01696 | 0.125 | 0.08 | 261 | 0 | 0.364 | 1 | 1 | cs | TRUE
5 | LV_261-904_0_4_line_5 |  | 2 | 6 | 0.015524 | 0.125 | 0.08 | 261 | 0 | 0.364 | 1 | 3 | cs | TRUE
6 | LV_261-904_0_4_line_6 |  | 3 | 7 | 0.01244 | 0.125 | 0.08 | 261 | 0 | 0.364 | 1 | 1 | cs | TRUE
7 | LV_261-904_0_4_line_7 |  | 3 | 8 | 0.011709 | 0.125 | 0.08 | 261 | 0 | 0.364 | 1 | 1 | cs | TRUE
8 | LV_261-904_0_4_line_8 |  | 4 | 9 | 0.017659 | 0.125 | 0.08 | 261 | 0 | 0.364 | 1 | 3 | cs | TRUE
9 | LV_261-904_0_4_line_9 |  | 5 | 10 | 0.0025457 | 0.125 | 0.08 | 261 | 0 | 0.364 | 1 | 1 | cs | TRUE
10 | LV_261-904_0_4_line_10 |  | 6 | 11 | 0.019598 | 0.125 | 0.08 | 261 | 0 | 0.364 | 1 | 1 | cs | TRUE
11 | LV_261-904_0_4_line_11 |  | 7 | 12 | 0.019994 | 0.125 | 0.08 | 261 | 0 | 0.364 | 1 | 1 | cs | TRUE
12 | LV_261-904_0_4_line_12 |  | 8 | 13 | 0.019114 | 0.125 | 0.08 | 261 | 0 | 0.364 | 1 | 1 | cs | TRUE
13 | LV_261-904_0_4_line_13 |  | 9 | 14 | 0.026233 | 0.125 | 0.08 | 261 | 0 | 0.364 | 1 | 2 | cs | TRUE
14 | LV_261-904_0_4_line_14 |  | 10 | 15 | 0.0085 | 0.125 | 0.08 | 261 | 0 | 0.364 | 1 | 1 | cs | TRUE
15 | LV_261-904_0_4_line_15 |  | 11 | 16 | 0.018194 | 0.125 | 0.08 | 261 | 0 | 0.364 | 1 | 1 | cs | TRUE
16 | LV_261-904_0_4_line_16 |  | 12 | 31 | 0.009115 | 0.125 | 0.08 | 261 | 0 | 0.364 | 1 | 1 | cs | TRUE
17 | LV_261-904_0_4_line_17 |  | 13 | 23 | 0.015259 | 0.125 | 0.08 | 261 | 0 | 0.364 | 1 | 1 | cs | TRUE
18 | LV_261-904_0_4_line_18 |  | 14 | 25 | 0.027061 | 0.125 | 0.08 | 261 | 0 | 0.364 | 1 | 1 | cs | TRUE
19 | LV_261-904_0_4_line_19 |  | 15 | 33 | 0.009191 | 0.125 | 0.08 | 261 | 0 | 0.364 | 1 | 1 | cs | TRUE
20 | LV_261-904_0_4_line_20 |  | 15 | 34 | 0.012873 | 0.125 | 0.08 | 261 | 0 | 0.364 | 1 | 1 | cs | TRUE
21 | LV_261-904_0_4_line_21 |  | 17 | 18 | 0.024359 | 0.125 | 0.08 | 261 | 0 | 0.364 | 1 | 1 | cs | TRUE
22 | LV_261-904_0_4_line_22 |  | 18 | 19 | 0.010322 | 0.125 | 0.08 | 261 | 0 | 0.364 | 1 | 1 | cs | TRUE
23 | LV_261-904_0_4_line_23 |  | 19 | 20 | 0.0034021 | 0.125 | 0.08 | 261 | 0 | 0.364 | 1 | 1 | cs | TRUE
24 | LV_261-904_0_4_line_24 |  | 20 | 21 | 0.02152 | 0.125 | 0.08 | 261 | 0 | 0.364 | 1 | 1 | cs | TRUE
25 | LV_261-904_0_4_line_25 |  | 21 | 22 | 0.010424 | 0.125 | 0.08 | 261 | 0 | 0.364 | 1 | 1 | cs | TRUE
26 | LV_261-904_0_4_line_26 |  | 22 | 24 | 0.014082 | 0.125 | 0.08 | 261 | 0 | 0.364 | 1 | 1 | cs | TRUE
27 | LV_261-904_0_4_line_27 |  | 23 | 26 | 0.023687 | 0.125 | 0.08 | 261 | 0 | 0.364 | 1 | 1 | cs | TRUE
28 | LV_261-904_0_4_line_28 |  | 24 | 32 | 0.0019716 | 0.125 | 0.08 | 261 | 0 | 0.364 | 1 | 1 | cs | TRUE
29 | LV_261-904_0_4_line_29 |  | 25 | 32 | 0.00050849 | 0.125 | 0.08 | 261 | 0 | 0.364 | 1 | 1 | cs | TRUE
30 | LV_261-904_0_4_line_30 |  | 27 | 28 | 0.007359 | 0.125 | 0.08 | 261 | 0 | 0.364 | 1 | 1 | cs | TRUE
31 | LV_261-904_0_4_line_31 |  | 27 | 29 | 0.0033127 | 0.125 | 0.08 | 261 | 0 | 0.364 | 1 | 1 | cs | TRUE
32 | LV_261-904_0_4_line_32 |  | 28 | 35 | 0.018029 | 0.125 | 0.08 | 261 | 0 | 0.364 | 1 | 1 | cs | TRUE
33 | LV_261-904_0_4_line_33 |  | 28 | 30 | 0.0037533 | 0.125 | 0.08 | 261 | 0 | 0.364 | 1 | 1 | cs | TRUE
34 | LV_261-904_0_4_line_34 |  | 33 | 35 | 0.0084988 | 0.125 | 0.08 | 261 | 0 | 0.364 | 1 | 1 | cs | TRUE
35 | LV_261-904_0_4_line_35 |  | 33 | 36 | 0.010845 | 0.125 | 0.08 | 261 | 0 | 0.364 | 1 | 1 | cs | TRUE
36 | LV_261-904_0_4_line_36 |  | 36 | 37 | 0.0042535 | 0.125 | 0.08 | 261 | 0 | 0.364 | 1 | 1 | cs | TRUE

## trafo
| name | std_type | hv_bus | lv_bus | sn_mva | vn_hv_kv | vn_lv_kv | vk_percent | vkr_percent | pfe_kw | i0_percent | shift_degree | tap_side | tap_neutral | tap_min | tap_max | tap_step_percent | tap_step_degree | tap_pos | tap_phase_shifter | parallel | df | in_service
0 | LV_261-904_0_4_trafo_6 | 0.63 MVA 20/0.4 kV | 38 | 6 | 0.63 | 20 | 0.4 | 6 | 1.206 | 1.65 | 0.2619 | 150 | hv | 0 | -2 | 2 | 2.5 | 0 | 0 | FALSE | 1 | 1 | TRUE

## line_geodata
| x0 | y0 | x1 | y1 | x2 | y2 | x3 | y3
0 | 2684031.2025 | 1246367.1404 | 2684024.7899 | 1246379.906
1 | 2684021.5079 | 1246386.4394 | 2684024.7899 | 1246379.906
2 | 2684034.0243 | 1246368.4702 | 2684031.2025 | 1246367.1404
3 | 2684031.2025 | 1246367.1404 | 2684016.3798 | 1246360.1253
4 | 2684021.5079 | 1246386.4394 | 2684036.8422 | 1246393.6856
5 | 2684021.5079 | 1246386.4394 | 2684014.5424 | 1246400.3135
6 | 2684034.0243 | 1246368.4702 | 2684045.4099 | 1246373.4815
7 | 2684034.0243 | 1246368.4702 | 2684038.7726 | 1246357.7675
8 | 2684000.4185 | 1246352.5714 | 2684016.3798 | 1246360.1253
9 | 2684039.1439 | 1246394.7732 | 2684036.8422 | 1246393.6856
10 | 2684005.7491 | 1246417.8282 | 2684014.5424 | 1246400.3135
11 | 2684045.4099 | 1246373.4815 | 2684063.7096 | 1246381.536
12 | 2684044.651 | 1246339.922 | 2684044.7554 | 1246344.2822 | 2684038.7726 | 1246357.7675
13 | 2684000.4185 | 1246352.5714 | 2683987.7835 | 1246375.5608
14 | 2684039.1439 | 1246394.7732 | 2684037.9919 | 1246397.6923 | 2684039.8472 | 1246398.9863 | 2684042.3596 | 1246400.8232
15 | 2684005.7491 | 1246417.8282 | 2683997.6523 | 1246434.1218
16 | 2684072.0522 | 1246385.208 | 2684063.7096 | 1246381.536
17 | 2684044.651 | 1246339.922 | 2684058.5235 | 1246346.2786
18 | 2683974.7497 | 1246399.2756 | 2683987.7835 | 1246375.5608
19 | 2684042.3596 | 1246400.8232 | 2684039.7554 | 1246405.4564 | 2684036.4624 | 1246407.5224
20 | 2684042.3596 | 1246400.8232 | 2684045.5906 | 1246398.3338 | 2684053.5613 | 1246402.0495
21 | 2683936.2966 | 1246416.2438 | 2683956.5178 | 1246429.8256
22 | 2683936.2966 | 1246416.2438 | 2683938.6893 | 1246412.1302 | 2683937.4502 | 1246409.4663 | 2683938.4217 | 1246407.0227
23 | 2683938.4217 | 1246407.0227 | 2683940.1933 | 1246404.1183
24 | 2683951.4002 | 1246385.7463 | 2683940.1933 | 1246404.1183
25 | 2683951.4002 | 1246385.7463 | 2683960.4195 | 1246390.9723
26 | 2683972.6039 | 1246398.0323 | 2683960.4195 | 1246390.9723
27 | 2684058.5235 | 1246346.2786 | 2684080.0577 | 1246356.146
28 | 2683974.3098 | 1246399.0207 | 2683972.6039 | 1246398.0323
29 | 2683974.3098 | 1246399.0207 | 2683974.7497 | 1246399.2756
30 | 2684024.3272 | 1246431.1122 | 2684026.0413 | 1246433.3048 | 2684029.9586 | 1246435.6954
31 | 2684029.9586 | 1246435.6954 | 2684031.8609 | 1246432.9833
32 | 2684024.3272 | 1246431.1122 | 2684032.5747 | 1246415.0798
33 | 2684024.3272 | 1246431.1122 | 2684022.6098 | 1246434.4495
34 | 2684036.4624 | 1246407.5224 | 2684032.5747 | 1246415.0798
35 | 2684036.4624 | 1246407.5224 | 2684045.6732 | 1246413.2904
36 | 2684045.6732 | 1246413.2904 | 2684043.2307 | 1246416.7728

## bus_geodata
| x | y | coords
0 | 2684024.7899 | 1246379.906
1 | 2684031.2025 | 1246367.1404
2 | 2684021.5079 | 1246386.4394
3 | 2684034.0243 | 1246368.4702
4 | 2684016.3798 | 1246360.1253
5 | 2684036.8422 | 1246393.6856
6 | 2684014.5424 | 1246400.3135
7 | 2684045.4099 | 1246373.4815
8 | 2684038.7726 | 1246357.7675
9 | 2684000.4185 | 1246352.5714
10 | 2684039.1439 | 1246394.7732
11 | 2684005.7491 | 1246417.8282
12 | 2684063.7096 | 1246381.5361
13 | 2684044.651 | 1246339.922
14 | 2683987.7835 | 1246375.5608
15 | 2684042.3596 | 1246400.8232
16 | 2683997.6523 | 1246434.1218
17 | 2683956.5178 | 1246429.8256
18 | 2683936.2966 | 1246416.2438
19 | 2683938.4217 | 1246407.0227
20 | 2683940.1933 | 1246404.1183
21 | 2683951.4002 | 1246385.7463
22 | 2683960.4195 | 1246390.9723
23 | 2684058.5235 | 1246346.2786
24 | 2683972.6039 | 1246398.0323
25 | 2683974.7497 | 1246399.2756
26 | 2684080.0577 | 1246356.146
27 | 2684029.9586 | 1246435.6954
28 | 2684024.3272 | 1246431.1122
29 | 2684031.8609 | 1246432.9833
30 | 2684022.6098 | 1246434.4495
31 | 2684072.0522 | 1246385.208
32 | 2683974.3098 | 1246399.0207
33 | 2684036.4624 | 1246407.5224
34 | 2684053.5613 | 1246402.0495
35 | 2684032.5747 | 1246415.0798
36 | 2684045.6732 | 1246413.2904
37 | 2684043.2307 | 1246416.7728
38 | 2684021.5079 | 1246386.4394

## line_std_types
| c_nf_per_km | r_ohm_per_km | x_ohm_per_km | max_i_ka | type | q_mm2 | alpha | voltage_rating
NAYY 4x50 SE | 210 | 0.642 | 0.083 | 0.142 | cs | 50 | 0.00403 | LV
NAYY 4x120 SE | 264 | 0.225 | 0.08 | 0.242 | cs | 120 | 0.00403 | LV
NAYY 4x150 SE | 261 | 0.208 | 0.08 | 0.27 | cs | 150 | 0.00403 | LV
NA2XS2Y 1x95 RM/25 12/20 kV | 216 | 0.313 | 0.132 | 0.252 | cs | 95 | 0.00403 | MV
NA2XS2Y 1x185 RM/25 12/20 kV | 273 | 0.161 | 0.117 | 0.362 | cs | 185 | 0.00403 | MV
NA2XS2Y 1x240 RM/25 12/20 kV | 304 | 0.122 | 0.112 | 0.421 | cs | 240 | 0.00403 | MV
NA2XS2Y 1x95 RM/25 6/10 kV | 315 | 0.313 | 0.123 | 0.249 | cs | 95 | 0.00403 | MV
NA2XS2Y 1x185 RM/25 6/10 kV | 406 | 0.161 | 0.11 | 0.358 | cs | 185 | 0.00403 | MV
NA2XS2Y 1x240 RM/25 6/10 kV | 456 | 0.122 | 0.105 | 0.416 | cs | 240 | 0.00403 | MV
NA2XS2Y 1x150 RM/25 12/20 kV | 250 | 0.206 | 0.116 | 0.319 | cs | 150 | 0.00403 | MV
NA2XS2Y 1x120 RM/25 12/20 kV | 230 | 0.253 | 0.119 | 0.283 | cs | 120 | 0.00403 | MV
NA2XS2Y 1x70 RM/25 12/20 kV | 190 | 0.443 | 0.132 | 0.22 | cs | 70 | 0.00403 | MV
NA2XS2Y 1x150 RM/25 6/10 kV | 360 | 0.206 | 0.11 | 0.315 | cs | 150 | 0.00403 | MV
NA2XS2Y 1x120 RM/25 6/10 kV | 340 | 0.253 | 0.113 | 0.28 | cs | 120 | 0.00403 | MV
NA2XS2Y 1x70 RM/25 6/10 kV | 280 | 0.443 | 0.123 | 0.217 | cs | 70 | 0.00403 | MV
N2XS(FL)2Y 1x120 RM/35 64/110 kV | 112 | 0.153 | 0.166 | 0.366 | cs | 120 | 0.00393 | HV
N2XS(FL)2Y 1x185 RM/35 64/110 kV | 125 | 0.099 | 0.156 | 0.457 | cs | 185 | 0.00393 | HV
N2XS(FL)2Y 1x240 RM/35 64/110 kV | 135 | 0.075 | 0.149 | 0.526 | cs | 240 | 0.00393 | HV
N2XS(FL)2Y 1x300 RM/35 64/110 kV | 144 | 0.06 | 0.144 | 0.588 | cs | 300 | 0.00393 | HV
15-AL1/3-ST1A 0.4 | 11 | 1.8769 | 0.35 | 0.105 | ol | 16 | 0.00403 | LV
24-AL1/4-ST1A 0.4 | 11.25 | 1.2012 | 0.335 | 0.14 | ol | 24 | 0.00403 | LV
48-AL1/8-ST1A 0.4 | 12.2 | 0.5939 | 0.3 | 0.21 | ol | 48 | 0.00403 | LV
94-AL1/15-ST1A 0.4 | 13.2 | 0.306 | 0.29 | 0.35 | ol | 94 | 0.00403 | LV
34-AL1/6-ST1A 10.0 | 9.7 | 0.8342 | 0.36 | 0.17 | ol | 34 | 0.00403 | MV
48-AL1/8-ST1A 10.0 | 10.1 | 0.5939 | 0.35 | 0.21 | ol | 48 | 0.00403 | MV
70-AL1/11-ST1A 10.0 | 10.4 | 0.4132 | 0.339 | 0.29 | ol | 70 | 0.00403 | MV
94-AL1/15-ST1A 10.0 | 10.75 | 0.306 | 0.33 | 0.35 | ol | 94 | 0.00403 | MV
122-AL1/20-ST1A 10.0 | 11.1 | 0.2376 | 0.323 | 0.41 | ol | 122 | 0.00403 | MV
149-AL1/24-ST1A 10.0 | 11.25 | 0.194 | 0.315 | 0.47 | ol | 149 | 0.00403 | MV
34-AL1/6-ST1A 20.0 | 9.15 | 0.8342 | 0.382 | 0.17 | ol | 34 | 0.00403 | MV
48-AL1/8-ST1A 20.0 | 9.5 | 0.5939 | 0.372 | 0.21 | ol | 48 | 0.00403 | MV
70-AL1/11-ST1A 20.0 | 9.7 | 0.4132 | 0.36 | 0.29 | ol | 70 | 0.00403 | MV
94-AL1/15-ST1A 20.0 | 10 | 0.306 | 0.35 | 0.35 | ol | 94 | 0.00403 | MV
122-AL1/20-ST1A 20.0 | 10.3 | 0.2376 | 0.344 | 0.41 | ol | 122 | 0.00403 | MV
149-AL1/24-ST1A 20.0 | 10.5 | 0.194 | 0.337 | 0.47 | ol | 149 | 0.00403 | MV
184-AL1/30-ST1A 20.0 | 10.75 | 0.1571 | 0.33 | 0.535 | ol | 184 | 0.00403 | MV
243-AL1/39-ST1A 20.0 | 11 | 0.1188 | 0.32 | 0.645 | ol | 243 | 0.00403 | MV
48-AL1/8-ST1A 110.0 | 8 | 0.5939 | 0.46 | 0.21 | ol | 48 | 0.00403 | HV
70-AL1/11-ST1A 110.0 | 8.4 | 0.4132 | 0.45 | 0.29 | ol | 70 | 0.00403 | HV
94-AL1/15-ST1A 110.0 | 8.65 | 0.306 | 0.44 | 0.35 | ol | 94 | 0.00403 | HV
122-AL1/20-ST1A 110.0 | 8.5 | 0.2376 | 0.43 | 0.41 | ol | 122 | 0.00403 | HV
149-AL1/24-ST1A 110.0 | 8.75 | 0.194 | 0.41 | 0.47 | ol | 149 | 0.00403 | HV
184-AL1/30-ST1A 110.0 | 8.8 | 0.1571 | 0.4 | 0.535 | ol | 184 | 0.00403 | HV
243-AL1/39-ST1A 110.0 | 9 | 0.1188 | 0.39 | 0.645 | ol | 243 | 0.00403 | HV
305-AL1/39-ST1A 110.0 | 9.2 | 0.0949 | 0.38 | 0.74 | ol | 305 | 0.00403 | HV
490-AL1/64-ST1A 110.0 | 9.75 | 0.059 | 0.37 | 0.96 | ol | 490 | 0.00403 | HV
679-AL1/86-ST1A 110.0 | 9.95 | 0.042 | 0.36 | 1.15 | ol | 679 | 0.00403 | HV
490-AL1/64-ST1A 220.0 | 10 | 0.059 | 0.285 | 0.96 | ol | 490 | 0.00403 | HV
679-AL1/86-ST1A 220.0 | 11.7 | 0.042 | 0.275 | 1.15 | ol | 679 | 0.00403 | HV
490-AL1/64-ST1A 380.0 | 11 | 0.059 | 0.253 | 0.96 | ol | 490 | 0.00403 | HV
679-AL1/86-ST1A 380.0 | 14.6 | 0.042 | 0.25 | 1.15 | ol | 679 | 0.00403 | HV

## trafo_std_types
| i0_percent | pfe_kw | vkr_percent | sn_mva | vn_lv_kv | vn_hv_kv | vk_percent | shift_degree | vector_group | tap_side | tap_neutral | tap_min | tap_max | tap_step_degree | tap_step_percent | tap_phase_shifter
160 MVA 380/110 kV | 0.06 | 60 | 0.25 | 160 | 110 | 380 | 12.2 | 0 | Yy0 | hv | 0 | -9 | 9 | 0 | 1.5 | FALSE
100 MVA 220/110 kV | 0.06 | 55 | 0.26 | 100 | 110 | 220 | 12 | 0 | Yy0 | hv | 0 | -9 | 9 | 0 | 1.5 | FALSE
63 MVA 110/20 kV | 0.04 | 22 | 0.32 | 63 | 20 | 110 | 18 | 150 | YNd5 | hv | 0 | -9 | 9 | 0 | 1.5 | FALSE
40 MVA 110/20 kV | 0.05 | 18 | 0.34 | 40 | 20 | 110 | 16.2 | 150 | YNd5 | hv | 0 | -9 | 9 | 0 | 1.5 | FALSE
25 MVA 110/20 kV | 0.07 | 14 | 0.41 | 25 | 20 | 110 | 12 | 150 | YNd5 | hv | 0 | -9 | 9 | 0 | 1.5 | FALSE
63 MVA 110/10 kV | 0.04 | 22 | 0.32 | 63 | 10 | 110 | 18 | 150 | YNd5 | hv | 0 | -9 | 9 | 0 | 1.5 | FALSE
40 MVA 110/10 kV | 0.05 | 18 | 0.34 | 40 | 10 | 110 | 16.2 | 150 | YNd5 | hv | 0 | -9 | 9 | 0 | 1.5 | FALSE
25 MVA 110/10 kV | 0.07 | 14 | 0.41 | 25 | 10 | 110 | 12 | 150 | YNd5 | hv | 0 | -9 | 9 | 0 | 1.5 | FALSE
0.25 MVA 20/0.4 kV | 0.32 | 0.8 | 1.44 | 0.25 | 0.4 | 20 | 6 | 150 | Yzn5 | hv | 0 | -2 | 2 | 0 | 2.5 | FALSE
0.4 MVA 20/0.4 kV | 0.3375 | 1.35 | 1.425 | 0.4 | 0.4 | 20 | 6 | 150 | Dyn5 | hv | 0 | -2 | 2 | 0 | 2.5 | FALSE
0.63 MVA 20/0.4 kV | 0.2619 | 1.65 | 1.206 | 0.63 | 0.4 | 20 | 6 | 150 | Dyn5 | hv | 0 | -2 | 2 | 0 | 2.5 | FALSE
0.25 MVA 10/0.4 kV | 0.24 | 0.6 | 1.2 | 0.25 | 0.4 | 10 | 4 | 150 | Dyn5 | hv | 0 | -2 | 2 | 0 | 2.5 | FALSE
0.4 MVA 10/0.4 kV | 0.2375 | 0.95 | 1.325 | 0.4 | 0.4 | 10 | 4 | 150 | Dyn5 | hv | 0 | -2 | 2 | 0 | 2.5 | FALSE
0.63 MVA 10/0.4 kV | 0.1873 | 1.18 | 1.0794 | 0.63 | 0.4 | 10 | 4 | 150 | Dyn5 | hv | 0 | -2 | 2 | 0 | 2.5 | FALSE

## trafo3w_std_types
| sn_hv_mva | sn_mv_mva | sn_lv_mva | vn_hv_kv | vn_mv_kv | vn_lv_kv | vk_hv_percent | vk_mv_percent | vk_lv_percent | vkr_hv_percent | vkr_mv_percent | vkr_lv_percent | pfe_kw | i0_percent | shift_mv_degree | shift_lv_degree | vector_group | tap_side | tap_neutral | tap_min | tap_max | tap_step_percent
63/25/38 MVA 110/20/10 kV | 63 | 25 | 38 | 110 | 20 | 10 | 10.4 | 10.4 | 10.4 | 0.28 | 0.32 | 0.35 | 35 | 0.89 | 0 | 0 | YN0yn0yn0 | hv | 0 | -10 | 10 | 1.2
63/25/38 MVA 110/10/10 kV | 63 | 25 | 38 | 110 | 10 | 10 | 10.4 | 10.4 | 10.4 | 0.28 | 0.32 | 0.35 | 35 | 0.89 | 0 | 0 | YN0yn0yn0 | hv | 0 | -10 | 10 | 1.2

## fuse_std_types
| fuse_type | i_rated_a | t_avg | t_min | t_total | x_avg | x_min | x_total
HV 100A | HV 100A | 100 | 0 | [10.0, 3.64, 0.854, 0.281, 0.1, 0.0531, 0.022, 0.01] | [10.0, 4.267, 1.21, 0.403, 0.1, 0.058, 0.022, 0.01] | 0 | [300.0, 350.0, 450.0, 550.0, 700.0, 850.0, 1200.0, 1752.0] | [600.0, 700.0, 900.0, 1150.0, 1665.0, 2000.0, 3000.0, 4313.0]
HV 10A | HV 10A | 10 | 0 | [10.0, 1675.0, 0.344, 0.156, 0.1, 0.0417, 0.0171, 0.01] | [10.0, 1.3, 0.3, 0.155, 0.1, 0.0555, 0.023, 0.01] | 0 | [30.0, 32.0, 35.0, 37.0, 39.0, 50.0, 70.0, 88.0] | [60.0, 70.0, 80.0, 87.0, 94.0, 110.0, 150.0, 216.0]
HV 125A | HV 125A | 125 | 0 | [10.0, 1.82, 0.344, 0.1, 0.0467, 0.0269, 0.01] | [10.0, 2.478, 0.426, 0.1, 0.0427, 0.0211, 0.01] | 0 | [375.0, 500.0, 700.0, 925.0, 1200.0, 1500.0, 2341.0] | [750.0, 1000.0, 1500.0, 2200.0, 3000.0, 4000.0, 5765.0]
HV 160A | HV 160A | 160 | 0 | [10.0, 4.15, 1.03, 0.198, 0.1, 0.051, 0.0172, 0.01] | [10.0, 2.3, 0.734, 0.274, 0.1, 0.046, 0.0177, 0.01] | 0 | [480.0, 550.0, 700.0, 1000.0, 1260.0, 1600.0, 2500.0, 3227.0] | [960.0, 1300.0, 1700.0, 2200.0, 2996.0, 4000.0, 6000.0, 7946.0]
HV 16A | HV 16A | 16 | 0 | [10.0, 0.352, 0.164, 0.1, 0.0649, 0.0342, 0.01] | [10.0, 2.34, 0.722, 0.181, 0.1, 0.055, 0.0296, 0.01] | 0 | [48.0, 60.0, 65.0, 71.0, 80.0, 100.0, 162.0] | [96.0, 110.0, 125.0, 150.0, 168.0, 200.0, 250.0, 398.0]
HV 200A | HV 200A | 200 | 0 | [10.0, 4.267, 1.21, 0.403, 0.1, 0.058, 0.022, 0.01] | [10.0, 3.73, 1.654, 0.328, 0.1, 0.0531, 0.019, 0.01] | 0 | [600.0, 700.0, 900.0, 1150.0, 1665.0, 2000.0, 3000.0, 4313.0] | [1200.0, 1500.0, 1800.0, 2700.0, 3960.0, 5000.0, 7500.0, 10620.0]
HV 20A | HV 20A | 20 | 0 | [10.0, 1.3, 0.3, 0.155, 0.1, 0.0555, 0.023, 0.01] | [10.0, 1.3, 0.161, 0.1, 0.0611, 0.0399, 0.0141, 0.01] | 0 | [60.0, 70.0, 80.0, 87.0, 94.0, 110.0, 150.0, 216.0] | [120.0, 150.0, 200.0, 223.0, 260.0, 300.0, 450.0, 532.0]
HV 25A | HV 25A | 25 | 0 | [10.0, 2.512, 0.833, 0.299, 0.1, 0.0372, 0.0223, 0.01] | [10.0, 3.125, 0.597, 0.198, 0.1, 0.0378, 0.022, 0.01] | 0 | [75.0, 82.0, 90.0, 100.0, 124.0, 170.0, 200.0, 289.0] | [150.0, 170.0, 210.0, 250.0, 294.0, 400.0, 500.0, 711.0]
HV 31.5A | HV 31.5A | 31.5 | 0 | [10.0, 2.34, 0.722, 0.181, 0.1, 0.055, 0.0296, 0.01] | [10.0, 2.84, 0.368, 0.164, 0.1, 0.0621, 0.0378, 0.0195, 0.01] | 0 | [95.0, 110.0, 125.0, 150.0, 165.0, 200.0, 250.0, 390.0] | [189.0, 220.0, 300.0, 350.0, 393.0, 450.0, 530.0, 700.0, 960.0]
HV 40A | HV 40A | 40 | 0 | [10.0, 1.3, 0.161, 0.1, 0.0611, 0.0399, 0.0141, 0.01] | [10.0, 2.05, 0.369, 0.198, 0.1, 0.051, 0.0298, 0.01] | 0 | [120.0, 150.0, 200.0, 223.0, 260.0, 300.0, 450.0, 532.0] | [240.0, 300.0, 400.0, 450.0, 530.0, 650.0, 800.0, 1311.0]
HV 50A | HV 50A | 50 | 0 | [10.0, 3.215, 0.597, 0.198, 0.1, 0.0378, 0.022, 0.01] | [10.0, 3.64, 0.854, 0.281, 0.1, 0.0531, 0.022, 0.01] | 0 | [150.0, 170.0, 210.0, 250.0, 294.0, 400.0, 500.0, 711.0] | [300.0, 350.0, 450.0, 550.0, 700.0, 850.0, 1200.0, 1752.0]
HV 6.3A | HV 6.3A | 6.3 | 0 | [10.0, 1.39, 0.344, 0.168, 0.1, 0.056, 0.0263, 0.01] | [10.0, 1.711, 0.516, 0.198, 0.1, 0.0634, 0.0303, 0.01] | 0 | [19.0, 19.5, 20.4, 20.8, 22.0, 25.0, 32.0, 48.0] | [38.0, 40.0, 43.0, 48.0, 53.0, 60.0, 75.0, 118.0]
HV 63A | HV 63A | 63 | 0 | [10.0, 2.84, 0.368, 0.164, 0.1, 0.0621, 0.0378, 0.0195, 0.01] | [10.0, 1.82, 0.344, 0.1, 0.0467, 0.0269, 0.01] | 0 | [189.0, 220.0, 300.0, 350.0, 393.0, 450.0, 530.0, 700.0, 961.0] | [378.0, 500.0, 700.0, 934.0, 1200.0, 1500.0, 2366.0]
HV 80A | HV 80A | 80 | 0 | [10.0, 2.05, 0.369, 0.198, 0.1, 0.051, 0.0298, 0.01] | [10.0, 4.15, 1.03, 0.198, 0.1, 0.051, 0.0172, 0.01] | 0 | [240.0, 300.0, 400.0, 450.0, 530.0, 650.0, 800.0, 1311.0] | [480.0, 550.0, 700.0, 1000.0, 1260.0, 1600.0, 2500.0, 3227.0]
Siemens NH-1-100 | Siemens NH-1-100 | 100 | [5400.0, 2000.0, 400.0, 20.0, 1.0, 0.2, 0.012, 0.004] | 0 | 0 | [150.0, 190.0, 250.0, 430.0, 900.0, 1250.0, 2700.0, 3600.0] | 0 | 0
Siemens NH-1-125 | Siemens NH-1-125 | 125 | [4800.0, 120.0, 7.0, 0.1, 0.004] | 0 | 0 | [180.0, 400.0, 740.0, 2000.0, 4250.0] | 0 | 0
Siemens NH-1-16 | Siemens NH-1-16 | 16 | [4000.0, 400.0, 2.0, 0.1, 0.04, 0.01] | 0 | 0 | [26.0, 35.0, 75.0, 150.0, 200.0, 300.0] | 0 | 0
Siemens NH-1-160 | Siemens NH-1-160 | 160 | [4800.0, 120.0, 7.0, 0.1, 0.004] | 0 | 0 | [210.0, 500.0, 900.0, 2300.0, 5000.0] | 0 | 0
Siemens NH-1-25 | Siemens NH-1-25 | 25 | [4000.0, 1000.0, 10.0, 0.2, 0.02, 0.01] | 0 | 0 | [40.0, 50.0, 100.0, 210.0, 400.0, 500.0] | 0 | 0
Siemens NH-1-50 | Siemens NH-1-50 | 50 | [4000.0, 40.0, 4.0, 1.0, 0.02, 0.01] | 0 | 0 | [86.0, 200.0, 300.0, 400.0, 1000.0, 1280.0] | 0 | 0
Siemens NH-1-63 | Siemens NH-1-63 | 63 | [4000.0, 100.0, 10.0, 2.0, 0.04, 0.01] | 0 | 0 | [100.0, 200.0, 300.0, 400.0, 1000.0, 1500.0] | 0 | 0
Siemens NH-1-80 | Siemens NH-1-80 | 80 | [4800.0, 120.0, 7.0, 0.1, 0.01] | 0 | 0 | [150.58, 250.0, 450.0, 1150.0, 2470.0] | 0 | 0
Siemens NH-2-1000 | Siemens NH-2-1000 | 1000 | [4800.0, 120.0, 7.0, 0.1, 0.004] | 0 | 0 | [1900.0, 3500.0, 8400.0, 24000.0, 52000.0] | 0 | 0
Siemens NH-2-200 | Siemens NH-2-200 | 200 | [4800.0, 120.0, 7.0, 0.1, 0.004] | 0 | 0 | [280.0, 650.0, 1200.0, 3000.0, 7000.0] | 0 | 0
Siemens NH-2-224 | Siemens NH-2-224 | 224 | [4800.0, 120.0, 7.0, 0.2, 0.04, 0.004] | 0 | 0 | [400.0, 750.0, 1453.0, 3025.0, 4315.0, 7600.0] | 0 | 0
Siemens NH-2-250 | Siemens NH-2-250 | 250 | [4800.0, 120.0, 7.0, 0.1, 0.004] | 0 | 0 | [450.0, 800.0, 1650.0, 4000.0, 8500.0] | 0 | 0
Siemens NH-2-315 | Siemens NH-2-315 | 315 | [4800.0, 120.0, 7.0, 0.1, 0.004] | 0 | 0 | [550.0, 920.0, 1900.0, 5000.0, 11000.0] | 0 | 0
Siemens NH-2-355 | Siemens NH-2-355 | 355 | [4800.0, 120.0, 6.0, 0.1, 0.004] | 0 | 0 | [650.0, 1116.27, 2350.0, 5840.0, 12790.0] | 0 | 0
Siemens NH-2-400 | Siemens NH-2-400 | 400 | [4800.0, 120.0, 7.0, 0.1, 0.004] | 0 | 0 | [720.0, 1350.0, 2800.0, 6500.0, 15000.0] | 0 | 0
Siemens NH-2-425 | Siemens NH-2-425 | 425 | [4800.0, 120.0, 7.0, 0.1, 0.004] | 0 | 0 | [850.0, 1500.0, 3050.0, 7500.0, 16500.0] | 0 | 0
Siemens NH-2-630 | Siemens NH-2-630 | 630 | [4800.0, 120.0, 7.0, 0.1, 0.004] | 0 | 0 | [1200.0, 2000.0, 4800.0, 12000.0, 26000.0] | 0 | 0

## res_bus
| vm_pu | va_degree | p_mw | q_mvar
0 | 0.99744 | -0.048928 | 0.025153 | 0.0063039
1 | 0.99631 | -0.070501 | 0 | 0
2 | 0.99807 | -0.036832 | 0 | 0
3 | 0.99615 | -0.07362 | 0 | 0
4 | 0.9953 | -0.089836 | 0.0037751 | 0.00094614
5 | 0.99615 | -0.073735 | 0.017509 | 0.0043881
6 | 1 | 0 | -0.49508 | -0.12497
7 | 0.99584 | -0.079566 | 0.012814 | 0.0032115
8 | 0.99583 | -0.079765 | 0.0097987 | 0.0024558
9 | 0.99423 | -0.11031 | 0 | 0
10 | 0.9959 | -0.078503 | 0 | 0
11 | 0.99853 | -0.028224 | 0 | 0
12 | 0.99558 | -0.084623 | 0.0071886 | 0.0018016
13 | 0.99548 | -0.08651 | 0 | 0
14 | 0.99186 | -0.15608 | 0.075233 | 0.018855
15 | 0.99508 | -0.09444 | 0 | 0
16 | 0.99716 | -0.0545 | 0.082504 | 0.020677
17 | 0.98377 | -0.31285 | 0.032076 | 0.0080391
18 | 0.98449 | -0.29879 | 0 | 0
19 | 0.9848 | -0.29284 | 0 | 0
20 | 0.9849 | -0.29088 | 0.046727 | 0.011711
21 | 0.98646 | -0.26046 | 0 | 0
22 | 0.98722 | -0.24575 | 0.023853 | 0.0059782
23 | 0.9952 | -0.091898 | 0.011437 | 0.0028665
24 | 0.98855 | -0.21994 | 0.010249 | 0.0025687
25 | 0.98881 | -0.21486 | 0 | 0
26 | 0.99502 | -0.095496 | 0.0086308 | 0.0021631
27 | 0.99335 | -0.12789 | 0 | 0
28 | 0.99346 | -0.12568 | 0 | 0
29 | 0.99329 | -0.12888 | 0.016964 | 0.0042516
30 | 0.9934 | -0.12689 | 0.018221 | 0.0045666
31 | 0.99552 | -0.085777 | 0.007199 | 0.0018042
32 | 0.98875 | -0.21597 | 0.0093136 | 0.0023342
33 | 0.99447 | -0.10618 | 0 | 0
34 | 0.99468 | -0.10217 | 0.034102 | 0.0085467
35 | 0.99404 | -0.11448 | 0.020254 | 0.005076
36 | 0.9943 | -0.10944 | 0 | 0
37 | 0.99423 | -0.11072 | 0.017064 | 0.0042767
38 | 0.99998 | 149.9956 | 0 | 0

## res_line
| p_from_mw | q_from_mvar | p_to_mw | q_to_mvar | pl_mw | ql_mvar | i_from_ka | i_to_ka | i_ka | vm_from_pu | va_from_degree | vm_to_pu | va_to_degree | loading_percent
0 | 0.26013 | 0.065903 | -0.25986 | -0.065731 | 0.00026927 | 0.00017178 | 0.38832 | 0.38832 | 0.38832 | 0.99744 | -0.048928 | 0.99631 | -0.070501 | 35.5605
1 | -0.28528 | -0.072207 | 0.28545 | 0.072312 | 0.00016574 | 0.00010578 | 0.42584 | 0.42584 | 0.42584 | 0.99744 | -0.048928 | 0.99807 | -0.036832 | 38.9967
2 | 0.05711 | 0.014328 | -0.057102 | -0.014323 | 8.4914e-06 | 5.394e-06 | 0.085301 | 0.085301 | 0.085301 | 0.99631 | -0.070501 | 0.99615 | -0.07362 | 23.4344
3 | 0.20275 | 0.051403 | -0.20256 | -0.051283 | 0.00018822 | 0.00011982 | 0.30302 | 0.30302 | 0.30302 | 0.99631 | -0.070501 | 0.9953 | -0.089836 | 27.7491
4 | 0.12454 | 0.031377 | -0.12432 | -0.031237 | 0.0002194 | 0.0001402 | 0.18573 | 0.18573 | 0.18573 | 0.99807 | -0.036832 | 0.99615 | -0.073735 | 51.0256
5 | -0.40999 | -0.10369 | 0.41071 | 0.10415 | 0.00072582 | 0.00046391 | 0.61158 | 0.61158 | 0.61158 | 0.99807 | -0.036832 | 1 | 0 | 56.0052
6 | 0.027213 | 0.0068242 | -0.027205 | -0.0068195 | 7.7089e-06 | 4.7718e-06 | 0.040652 | 0.040652 | 0.040652 | 0.99615 | -0.07362 | 0.99584 | -0.079566 | 11.1681
7 | 0.029889 | 0.0074984 | -0.02988 | -0.007493 | 8.7533e-06 | 5.4497e-06 | 0.044649 | 0.04465 | 0.04465 | 0.99615 | -0.07362 | 0.99583 | -0.079765 | 12.2663
8 | 0.19879 | 0.050337 | -0.19859 | -0.050213 | 0.0001952 | 0.00012424 | 0.29738 | 0.29738 | 0.29738 | 0.9953 | -0.089836 | 0.99423 | -0.11031 | 27.2323
9 | 0.10681 | 0.026849 | -0.10679 | -0.026833 | 2.431e-05 | 1.5525e-05 | 0.15958 | 0.15958 | 0.15958 | 0.99615 | -0.073735 | 0.9959 | -0.078503 | 43.8404
10 | 0.082719 | 0.020814 | -0.082607 | -0.020743 | 0.0001114 | 7.1037e-05 | 0.12312 | 0.12312 | 0.12312 | 1 | 0 | 0.99853 | -0.028224 | 33.823
11 | 0.014391 | 0.003608 | -0.014388 | -0.003606 | 3.4673e-06 | 1.959e-06 | 0.021505 | 0.021505 | 0.021505 | 0.99584 | -0.079566 | 0.99558 | -0.084623 | 5.9079
12 | 0.020081 | 0.0050372 | -0.020075 | -0.0050333 | 6.4545e-06 | 3.8823e-06 | 0.030008 | 0.030008 | 0.030008 | 0.99583 | -0.079765 | 0.99548 | -0.08651 | 8.2439
13 | 0.19859 | 0.050213 | -0.19816 | -0.049935 | 0.00043497 | 0.0002777 | 0.29738 | 0.29738 | 0.29738 | 0.99423 | -0.11031 | 0.99186 | -0.15608 | 40.8484
14 | 0.10679 | 0.026833 | -0.10671 | -0.026781 | 8.1171e-05 | 5.1839e-05 | 0.15958 | 0.15958 | 0.15958 | 0.9959 | -0.078503 | 0.99508 | -0.09444 | 43.8404
15 | 0.082607 | 0.020743 | -0.082504 | -0.020677 | 0.00010342 | 6.595e-05 | 0.12312 | 0.12312 | 0.12312 | 0.99853 | -0.028224 | 0.99716 | -0.0545 | 33.823
16 | 0.0071994 | 0.0018044 | -0.007199 | -0.0018042 | 3.9577e-07 | 1.3478e-07 | 0.01076 | 0.01076 | 0.01076 | 0.99558 | -0.084623 | 0.99552 | -0.085777 | 2.9562
17 | 0.020075 | 0.0050333 | -0.02007 | -0.0050302 | 5.1528e-06 | 3.0995e-06 | 0.030008 | 0.030008 | 0.030008 | 0.99548 | -0.08651 | 0.9952 | -0.091898 | 8.244
18 | 0.12292 | 0.03108 | -0.12258 | -0.030859 | 0.00034547 | 0.00022075 | 0.18451 | 0.18451 | 0.18451 | 0.99186 | -0.15608 | 0.98881 | -0.21486 | 50.6896
19 | 0.072591 | 0.018227 | -0.072551 | -0.018201 | 4.0622e-05 | 2.5879e-05 | 0.10856 | 0.10856 | 0.10856 | 0.99508 | -0.09444 | 0.99447 | -0.10618 | 29.8251
20 | 0.034114 | 0.0085546 | -0.034102 | -0.0085467 | 1.2564e-05 | 7.8736e-06 | 0.051016 | 0.051016 | 0.051016 | 0.99508 | -0.09444 | 0.99468 | -0.10217 | 14.0153
21 | -0.032076 | -0.0080391 | 0.032098 | 0.0080525 | 2.1502e-05 | 1.3452e-05 | 0.048517 | 0.048517 | 0.048517 | 0.98377 | -0.31285 | 0.98449 | -0.29879 | 13.3289
22 | -0.032098 | -0.0080525 | 0.032107 | 0.0080582 | 9.1114e-06 | 5.7e-06 | 0.048517 | 0.048517 | 0.048517 | 0.98449 | -0.29879 | 0.9848 | -0.29284 | 13.3289
23 | -0.032107 | -0.0080582 | 0.03211 | 0.0080601 | 3.0031e-06 | 1.8787e-06 | 0.048517 | 0.048517 | 0.048517 | 0.9848 | -0.29284 | 0.9849 | -0.29088 | 13.3289
24 | -0.078836 | -0.019771 | 0.078951 | 0.019844 | 0.0001145 | 7.3004e-05 | 0.11911 | 0.11911 | 0.11911 | 0.9849 | -0.29088 | 0.98646 | -0.26046 | 32.7233
25 | -0.078951 | -0.019844 | 0.079006 | 0.019879 | 5.546e-05 | 3.5361e-05 | 0.11911 | 0.11911 | 0.11911 | 0.98646 | -0.26046 | 0.98722 | -0.24575 | 32.7233
26 | -0.10286 | -0.025857 | 0.10299 | 0.025939 | 0.00012698 | 8.1086e-05 | 0.15507 | 0.15507 | 0.15507 | 0.98722 | -0.24575 | 0.98855 | -0.21994 | 42.6006
27 | 0.0086322 | 0.0021637 | -0.0086308 | -0.0021631 | 1.4798e-06 | 6.3933e-07 | 0.012907 | 0.012907 | 0.012907 | 0.9952 | -0.091898 | 0.99502 | -0.095496 | 3.5459
28 | -0.11324 | -0.028507 | 0.11326 | 0.028521 | 2.1491e-05 | 1.3729e-05 | 0.17049 | 0.17049 | 0.17049 | 0.98855 | -0.21994 | 0.98875 | -0.21597 | 46.839
29 | 0.12258 | 0.030859 | -0.12257 | -0.030855 | 6.4916e-06 | 4.1481e-06 | 0.18451 | 0.18451 | 0.18451 | 0.98881 | -0.21486 | 0.98875 | -0.21597 | 50.6896
30 | -0.016965 | -0.004252 | 0.016967 | 0.0042531 | 1.7822e-06 | 1.0453e-06 | 0.025413 | 0.025413 | 0.025413 | 0.99335 | -0.12789 | 0.99346 | -0.12568 | 6.9816
31 | 0.016965 | 0.004252 | -0.016964 | -0.0042516 | 8.0228e-07 | 4.7058e-07 | 0.025413 | 0.025413 | 0.025413 | 0.99335 | -0.12789 | 0.99329 | -0.12888 | 6.9816
32 | -0.035189 | -0.0088203 | 0.035207 | 0.0088321 | 1.8782e-05 | 1.1787e-05 | 0.052706 | 0.052706 | 0.052706 | 0.99346 | -0.12568 | 0.99404 | -0.11448 | 14.4797
33 | 0.018222 | 0.0045672 | -0.018221 | -0.0045666 | 1.0485e-06 | 6.2242e-07 | 0.027293 | 0.027293 | 0.027293 | 0.99346 | -0.12568 | 0.9934 | -0.12689 | 7.4981
34 | 0.055483 | 0.013922 | -0.055461 | -0.013908 | 2.1969e-05 | 1.395e-05 | 0.083025 | 0.083025 | 0.083025 | 0.99447 | -0.10618 | 0.99404 | -0.11448 | 22.809
35 | 0.017068 | 0.0042788 | -0.017065 | -0.0042773 | 2.6526e-06 | 1.557e-06 | 0.025539 | 0.025539 | 0.025539 | 0.99447 | -0.10618 | 0.9943 | -0.10944 | 7.0162
36 | 0.017065 | 0.0042773 | -0.017064 | -0.0042767 | 1.0404e-06 | 6.1067e-07 | 0.025539 | 0.025539 | 0.025539 | 0.9943 | -0.10944 | 0.99423 | -0.11072 | 7.0162

## res_trafo
| p_hv_mw | q_hv_mvar | p_lv_mw | q_lv_mvar | pl_mw | ql_mvar | i_hv_ka | i_lv_ka | vm_hv_pu | va_hv_degree | vm_lv_pu | va_lv_degree | loading_percent
0 | -1.2729e-15 | -1.3162e-15 | 0.00165 | 1.2699e-07 | 0.00165 | 1.2699e-07 | 5.2857e-17 | 0.0023815 | 0.99998 | 149.9956 | 1 | 0 | 0.2619

## res_ext_grid
| p_mw | q_mvar
0 | 0.52856 | 0.13336

## res_load
| p_mw | q_mvar
0 | 0.025153 | 0.0063039
1 | 0.0037751 | 0.00094614
2 | 0.017509 | 0.0043881
3 | 0.033484 | 0.0083919
4 | 0.012814 | 0.0032115
5 | 0.0097987 | 0.0024558
6 | 0.0071886 | 0.0018016
7 | 0.075233 | 0.018855
8 | 0.082504 | 0.020677
9 | 0.032076 | 0.0080391
10 | 0.046727 | 0.011711
11 | 0.023853 | 0.0059782
12 | 0.011437 | 0.0028665
13 | 0.010249 | 0.0025687
14 | 0.0086308 | 0.0021631
15 | 0.016964 | 0.0042516
16 | 0.018221 | 0.0045666
17 | 0.007199 | 0.0018042
18 | 0.0093136 | 0.0023342
19 | 0.034102 | 0.0085467
20 | 0.020254 | 0.005076
21 | 0.017064 | 0.0042767

## dtypes
| element | column | dtype
0 | bus | name | object
1 | bus | vn_kv | float64
2 | bus | type | object
3 | bus | zone | object
4 | bus | in_service | bool
5 | load | name | object
6 | load | bus | uint32
7 | load | p_mw | float64
8 | load | q_mvar | float64
9 | load | const_z_percent | float64
10 | load | const_i_percent | float64
11 | load | sn_mva | float64
12 | load | scaling | float64
13 | load | in_service | bool
14 | load | type | object
15 | ext_grid | name | object
16 | ext_grid | bus | uint32
17 | ext_grid | vm_pu | float64
18 | ext_grid | va_degree | float64
19 | ext_grid | slack_weight | float64
20 | ext_grid | in_service | bool
21 | line | name | object
22 | line | std_type | object
23 | line | from_bus | uint32
24 | line | to_bus | uint32
25 | line | length_km | float64
26 | line | r_ohm_per_km | float64
27 | line | x_ohm_per_km | float64
28 | line | c_nf_per_km | float64
29 | line | g_us_per_km | float64
30 | line | max_i_ka | float64
31 | line | df | float64
32 | line | parallel | uint32
33 | line | type | object
34 | line | in_service | bool
35 | trafo | name | object
36 | trafo | std_type | object
37 | trafo | hv_bus | uint32
38 | trafo | lv_bus | uint32
39 | trafo | sn_mva | float64
40 | trafo | vn_hv_kv | float64
41 | trafo | vn_lv_kv | float64
42 | trafo | vk_percent | float64
43 | trafo | vkr_percent | float64
44 | trafo | pfe_kw | float64
45 | trafo | i0_percent | float64
46 | trafo | shift_degree | float64
47 | trafo | tap_side | object
48 | trafo | tap_neutral | int32
49 | trafo | tap_min | int32
50 | trafo | tap_max | int32
51 | trafo | tap_step_percent | float64
52 | trafo | tap_step_degree | float64
53 | trafo | tap_pos | int32
54 | trafo | tap_phase_shifter | bool
55 | trafo | parallel | uint32
56 | trafo | df | float64
57 | trafo | in_service | bool
58 | line_geodata | coords | object
59 | bus_geodata | x | float64
60 | bus_geodata | y | float64
61 | bus_geodata | coords | object
62 | res_bus | vm_pu | float64
63 | res_bus | va_degree | float64
64 | res_bus | p_mw | float64
65 | res_bus | q_mvar | float64
66 | res_line | p_from_mw | float64
67 | res_line | q_from_mvar | float64
68 | res_line | p_to_mw | float64
69 | res_line | q_to_mvar | float64
70 | res_line | pl_mw | float64
71 | res_line | ql_mvar | float64
72 | res_line | i_from_ka | float64
73 | res_line | i_to_ka | float64
74 | res_line | i_ka | float64
75 | res_line | vm_from_pu | float64
76 | res_line | va_from_degree | float64
77 | res_line | vm_to_pu | float64
78 | res_line | va_to_degree | float64
79 | res_line | loading_percent | float64
80 | res_trafo | p_hv_mw | float64
81 | res_trafo | q_hv_mvar | float64
82 | res_trafo | p_lv_mw | float64
83 | res_trafo | q_lv_mvar | float64
84 | res_trafo | pl_mw | float64
85 | res_trafo | ql_mvar | float64
86 | res_trafo | i_hv_ka | float64
87 | res_trafo | i_lv_ka | float64
88 | res_trafo | vm_hv_pu | float64
89 | res_trafo | va_hv_degree | float64
90 | res_trafo | vm_lv_pu | float64
91 | res_trafo | va_lv_degree | float64
92 | res_trafo | loading_percent | float64
93 | res_ext_grid | p_mw | float64
94 | res_ext_grid | q_mvar | float64
95 | res_load | p_mw | float64
96 | res_load | q_mvar | float64

## parameters
| version | format_version | converged | OPF_converged | name | f_hz | sn_mva
0 | 2.14.6 | 2.14.0 | TRUE | FALSE |  | 50 | 1