## bus
| name | vn_kv | type | zone | in_service
0 | bus_LV_261-909_0_4_node_0 | 0.4 | n |  | TRUE
1 | bus_LV_261-909_0_4_node_1 | 0.4 | n |  | TRUE
2 | bus_LV_261-909_0_4_node_2 | 0.4 | n |  | TRUE
3 | bus_LV_261-909_0_4_node_3 | 0.4 | n |  | TRUE
4 | bus_LV_261-909_0_4_node_5 | 0.4 | n |  | TRUE
5 | bus_LV_261-909_0_4_node_8 | 0.4 | n |  | TRUE
6 | bus_LV_261-909_0_4_node_4 | 0.4 | n |  | TRUE
7 | bus_LV_261-909_0_4_node_21 | 0.4 | n |  | TRUE
8 | bus_LV_261-909_0_4_node_35 | 0.4 | n |  | TRUE
9 | bus_LV_261-909_0_4_node_6 | 0.4 | n |  | TRUE
10 | bus_LV_261-909_0_4_node_7 | 0.4 | n |  | TRUE
11 | bus_LV_261-909_0_4_node_26 | 0.4 | n |  | TRUE
12 | bus_LV_261-909_0_4_node_19 | 0.4 | n |  | TRUE
13 | bus_LV_261-909_0_4_node_31 | 0.4 | n |  | TRUE
14 | bus_LV_261-909_0_4_node_17 | 0.4 | n |  | TRUE
15 | bus_LV_261-909_0_4_node_9 | 0.4 | n |  | TRUE
16 | bus_LV_261-909_0_4_node_10 | 0.4 | n |  | TRUE
17 | bus_LV_261-909_0_4_node_11 | 0.4 | n |  | TRUE
18 | bus_LV_261-909_0_4_node_12 | 0.4 | n |  | TRUE
19 | bus_LV_261-909_0_4_node_13 | 0.4 | n |  | TRUE
20 | bus_LV_261-909_0_4_node_20 | 0.4 | n |  | TRUE
21 | bus_LV_261-909_0_4_node_24 | 0.4 | n |  | TRUE
22 | bus_LV_261-909_0_4_node_22 | 0.4 | n |  | TRUE
23 | bus_LV_261-909_0_4_node_14 | 0.4 | n |  | TRUE
24 | bus_LV_261-909_0_4_node_15 | 0.4 | n |  | TRUE
25 | bus_LV_261-909_0_4_node_16 | 0.4 | n |  | TRUE
26 | bus_LV_261-909_0_4_node_18 | 0.4 | n |  | TRUE
27 | bus_LV_261-909_0_4_node_23 | 0.4 | n |  | TRUE
28 | bus_LV_261-909_0_4_node_33 | 0.4 | n |  | TRUE
29 | bus_LV_261-909_0_4_node_32 | 0.4 | n |  | TRUE
30 | bus_LV_261-909_0_4_node_27 | 0.4 | n |  | TRUE
31 | bus_LV_261-909_0_4_node_28 | 0.4 | n |  | TRUE
32 | bus_LV_261-909_0_4_node_29 | 0.4 | n |  | TRUE
33 | bus_LV_261-909_0_4_node_30 | 0.4 | n |  | TRUE
34 | bus_MV_539_0_node_120 | 20 | n |  | TRUE

## load
| name | bus | p_mw | q_mvar | const_z_percent | const_i_percent | sn_mva | scaling | in_service | type
0 | LV_261-909_0_4_load_0 | 0 | 0.02356 | 0.0059046 | 0 | 0 |  | 1 | TRUE | wye
1 | LV_261-909_0_4_load_1 | 1 | 0.018688 | 0.0046838 | 0 | 0 |  | 1 | TRUE | wye
2 | LV_261-909_0_4_load_3 | 3 | 0.038542 | 0.0096597 | 0 | 0 |  | 1 | TRUE | wye
3 | LV_261-909_0_4_load_8 | 5 | 0.010774 | 0.0027001 | 0 | 0 |  | 1 | TRUE | wye
4 | LV_261-909_0_4_load_21 | 7 | 0.012641 | 0.0031681 | 0 | 0 |  | 1 | TRUE | wye
5 | LV_261-909_0_4_load_35 | 8 | 0.015944 | 0.0039959 | 0 | 0 |  | 1 | TRUE | wye
6 | LV_261-909_0_4_load_7 | 10 | 0.062884 | 0.01576 | 0 | 0 |  | 1 | TRUE | wye
7 | LV_261-909_0_4_load_26 | 11 | 0.0094599 | 0.0023709 | 0 | 0 |  | 1 | TRUE | wye
8 | LV_261-909_0_4_load_19 | 12 | 0.012756 | 0.0031969 | 0 | 0 |  | 1 | TRUE | wye
9 | LV_261-909_0_4_load_17 | 14 | 0.013469 | 0.0033756 | 0 | 0 |  | 1 | TRUE | wye
10 | LV_261-909_0_4_load_9 | 15 | 0.013783 | 0.0034544 | 0 | 0 |  | 1 | TRUE | wye
11 | LV_261-909_0_4_load_10 | 16 | 0.0082499 | 0.0020676 | 0 | 0 |  | 1 | TRUE | wye
12 | LV_261-909_0_4_load_11 | 17 | 0.0078839 | 0.0019759 | 0 | 0 |  | 1 | TRUE | wye
13 | LV_261-909_0_4_load_12 | 18 | 0.0074969 | 0.0018789 | 0 | 0 |  | 1 | TRUE | wye
14 | LV_261-909_0_4_load_13 | 19 | 0.0068986 | 0.0017289 | 0 | 0 |  | 1 | TRUE | wye
15 | LV_261-909_0_4_load_20 | 20 | 0.0093815 | 0.0023512 | 0 | 0 |  | 1 | TRUE | wye
16 | LV_261-909_0_4_load_22 | 22 | 0.0042549 | 0.0010664 | 0 | 0 |  | 1 | TRUE | wye
17 | LV_261-909_0_4_load_14 | 23 | 0.0057709 | 0.0014463 | 0 | 0 |  | 1 | TRUE | wye
18 | LV_261-909_0_4_load_15 | 24 | 0.014303 | 0.0035847 | 0 | 0 |  | 1 | TRUE | wye
19 | LV_261-909_0_4_load_16 | 25 | 0.0064842 | 0.0016251 | 0 | 0 |  | 1 | TRUE | wye
20 | LV_261-909_0_4_load_18 | 26 | 0.006799 | 0.001704 | 0 | 0 |  | 1 | TRUE | wye
21 | LV_261-909_0_4_load_23 | 27 | 0.0079692 | 0.0019973 | 0 | 0 |  | 1 | TRUE | wye
22 | LV_261-909_0_4_load_33 | 28 | 0.0073953 | 0.0018534 | 0 | 0 |  | 1 | TRUE | wye
23 | LV_261-909_0_4_load_32 | 29 | 0.0075485 | 0.0018918 | 0 | 0 |  | 1 | TRUE | wye
24 | LV_261-909_0_4_load_27 | 30 | 0.0082011 | 0.0020554 | 0 | 0 |  | 1 | TRUE | wye
25 | LV_261-909_0_4_load_28 | 31 | 0.020945 | 0.0052492 | 0 | 0 |  | 1 | TRUE | wye
26 | LV_261-909_0_4_load_30 | 33 | 0.0074626 | 0.0018703 | 0 | 0 |  | 1 | TRUE | wye

## ext_grid
| name | bus | vm_pu | va_degree | slack_weight | in_service
0 |  | 20 | 1 | 0 | 1 | TRUE

## line
| name | std_type | from_bus | to_bus | length_km | r_ohm_per_km | x_ohm_per_km | c_nf_per_km | g_us_per_km | max_i_ka | df | parallel | type | in_service
0 | LV_261-909_0_4_line_0 |  | 0 | 1 | 0.025897 | 0.125 | 0.08 | 261 | 0 | 0.364 | 1 | 3 | cs | TRUE
1 | LV_261-909_0_4_line_1 |  | 0 | 2 | 0.064372 | 0.125 | 0.08 | 261 | 0 | 0.364 | 1 | 3 | cs | TRUE
2 | LV_261-909_0_4_line_2 |  | 1 | 3 | 0.0010826 | 0.125 | 0.08 | 261 | 0 | 0.364 | 1 | 3 | cs | TRUE
3 | LV_261-909_0_4_line_3 |  | 2 | 4 | 0.21415 | 0.125 | 0.08 | 261 | 0 | 0.364 | 1 | 2 | cs | TRUE
4 | LV_261-909_0_4_line_4 |  | 3 | 5 | 0.025213 | 0.125 | 0.08 | 261 | 0 | 0.364 | 1 | 3 | cs | TRUE
5 | LV_261-909_0_4_line_5 |  | 4 | 9 | 0.007588 | 0.125 | 0.08 | 261 | 0 | 0.364 | 1 | 1 | cs | TRUE
6 | LV_261-909_0_4_line_6 |  | 5 | 11 | 0.011822 | 0.125 | 0.08 | 261 | 0 | 0.364 | 1 | 3 | cs | TRUE
7 | LV_261-909_0_4_line_7 |  | 6 | 7 | 0.024653 | 0.125 | 0.08 | 261 | 0 | 0.364 | 1 | 1 | cs | TRUE
8 | LV_261-909_0_4_line_8 |  | 6 | 8 | 0.026184 | 0.125 | 0.08 | 261 | 0 | 0.364 | 1 | 1 | cs | TRUE
9 | LV_261-909_0_4_line_9 |  | 7 | 12 | 0.010987 | 0.125 | 0.08 | 261 | 0 | 0.364 | 1 | 1 | cs | TRUE
10 | LV_261-909_0_4_line_10 |  | 8 | 13 | 0.054202 | 0.125 | 0.08 | 261 | 0 | 0.364 | 1 | 1 | cs | TRUE
11 | LV_261-909_0_4_line_11 |  | 9 | 10 | 0.035696 | 0.125 | 0.08 | 261 | 0 | 0.364 | 1 | 1 | cs | TRUE
12 | LV_261-909_0_4_line_12 |  | 11 | 14 | 0.0055875 | 0.125 | 0.08 | 261 | 0 | 0.364 | 1 | 3 | cs | TRUE
13 | LV_261-909_0_4_line_13 |  | 12 | 20 | 0.0084049 | 0.125 | 0.08 | 261 | 0 | 0.364 | 1 | 1 | cs | TRUE
14 | LV_261-909_0_4_line_14 |  | 13 | 32 | 0.01222 | 0.125 | 0.08 | 261 | 0 | 0.364 | 1 | 1 | cs | TRUE
15 | LV_261-909_0_4_line_15 |  | 14 | 24 | 0.011492 | 0.125 | 0.08 | 261 | 0 | 0.364 | 1 | 3 | cs | TRUE
16 | LV_261-909_0_4_line_16 |  | 15 | 16 | 0.005689 | 0.125 | 0.08 | 261 | 0 | 0.364 | 1 | 3 | cs | TRUE
17 | LV_261-909_0_4_line_17 |  | 15 | 17 | 0.014488 | 0.125 | 0.08 | 261 | 0 | 0.364 | 1 | 3 | cs | TRUE
18 | LV_261-909_0_4_line_18 |  | 16 | 18 | 0.011727 | 0.125 | 0.08 | 261 | 0 | 0.364 | 1 | 3 | cs | TRUE
19 | LV_261-909_0_4_line_19 |  | 17 | 19 | 0.025016 | 0.125 | 0.08 | 261 | 0 | 0.364 | 1 | 3 | cs | TRUE
20 | LV_261-909_0_4_line_20 |  | 18 | 20 | 0.011379 | 0.125 | 0.08 | 261 | 0 | 0.364 | 1 | 3 | cs | TRUE
21 | LV_261-909_0_4_line_21 |  | 19 | 21 | 0.022191 | 0.125 | 0.08 | 261 | 0 | 0.364 | 1 | 3 | cs | TRUE
22 | LV_261-909_0_4_line_22 |  | 21 | 22 | 0.028159 | 0.125 | 0.08 | 261 | 0 | 0.364 | 1 | 3 | cs | TRUE
23 | LV_261-909_0_4_line_23 |  | 22 | 27 | 0.0206 | 0.125 | 0.08 | 261 | 0 | 0.364 | 1 | 3 | cs | TRUE
24 | LV_261-909_0_4_line_24 |  | 23 | 24 | 0.011253 | 0.125 | 0.08 | 261 | 0 | 0.364 | 1 | 3 | cs | TRUE
25 | LV_261-909_0_4_line_25 |  | 23 | 25 | 0.017411 | 0.125 | 0.08 | 261 | 0 | 0.364 | 1 | 3 | cs | TRUE
26 | LV_261-909_0_4_line_26 |  | 25 | 26 | 0.0070098 | 0.125 | 0.08 | 261 | 0 | 0.364 | 1 | 3 | cs | TRUE
27 | LV_261-909_0_4_line_27 |  | 26 | 27 | 0.011233 | 0.125 | 0.08 | 261 | 0 | 0.364 | 1 | 3 | cs | TRUE
28 | LV_261-909_0_4_line_28 |  | 28 | 29 | 0.011512 | 0.125 | 0.08 | 261 | 0 | 0.364 | 1 | 1 | cs | TRUE
29 | LV_261-909_0_4_line_29 |  | 29 | 33 | 0.023184 | 0.125 | 0.08 | 261 | 0 | 0.364 | 1 | 1 | cs | TRUE
30 | LV_261-909_0_4_line_30 |  | 30 | 31 | 0.01003 | 0.125 | 0.08 | 261 | 0 | 0.364 | 1 | 1 | cs | TRUE
31 | LV_261-909_0_4_line_31 |  | 30 | 32 | 0.03492 | 0.125 | 0.08 | 261 | 0 | 0.364 | 1 | 1 | cs | TRUE
32 | LV_261-909_0_4_line_32 |  | 31 | 33 | 0.01516 | 0.125 | 0.08 | 261 | 0 | 0.364 | 1 | 1 | cs | TRUE

## trafo
| name | std_type | hv_bus | lv_bus | sn_mva | vn_hv_kv | vn_lv_kv | vk_percent | vkr_percent | pfe_kw | i0_percent | shift_degree | tap_side | tap_neutral | tap_min | tap_max | tap_step_percent | tap_step_degree | tap_pos | tap_phase_shifter | parallel | df | in_service
0 | LV_261-909_0_4_trafo_20 | 0.63 MVA 20/0.4 kV | 34 | 20 | 0.63 | 20 | 0.4 | 6 | 1.206 | 1.65 | 0.2619 | 150 | hv | 0 | -2 | 2 | 2.5 | 0 | 0 | FALSE | 1 | 1 | TRUE

## line_geodata
| x0 | y0 | x1 | y1 | x2 | y2 | x3 | y3 | x4 | y4 | x5 | y5 | x6 | y6 | x7 | y7 | x8 | y8 | x9 | y9 | x10 | y10
0 | 2684718.6659 | 1246433.3574 | 2684704.3578 | 1246454.9432
1 | 2684762.7566 | 1246387.453 | 2684756.2116 | 1246393.9643 | 2684747.5837 | 1246399.256 | 2684740.3621 | 1246405.0015 | 2684735.5302 | 1246410.0584 | 2684727.9095 | 1246419.412 | 2684718.6659 | 1246433.3574
2 | 2684703.7597 | 1246455.8456 | 2684704.3578 | 1246454.9432
3 | 2684724.4053 | 1246373.3391 | 2684734.0165 | 1246368.4951 | 2684741.6194 | 1246360.9203 | 2684748.4486 | 1246350.9216 | 2684752.2557 | 1246339.8679 | 2684752.9878 | 1246328.292 | 2684746.4524 | 1246321.9718 | 2684760.142 | 1246308.2461 | 2684765.7499 | 1246311.8067 | 2684811.1594 | 1246335.8513 | 2684762.7566 | 1246387.453
4 | 2684703.7597 | 1246455.8456 | 2684689.8299 | 1246476.8608
5 | 2684728.286 | 1246379.866 | 2684724.4053 | 1246373.3391
6 | 2684683.2984 | 1246486.7145 | 2684689.8299 | 1246476.8608
7 | 2684766.1639 | 1246471.4525 | 2684751.8666 | 1246491.5364
8 | 2684766.1639 | 1246471.4525 | 2684784.9773 | 1246489.6645
9 | 2684751.8666 | 1246491.5364 | 2684745.4951 | 1246500.4868
10 | 2684823.9216 | 1246527.3638 | 2684784.9773 | 1246489.6645
11 | 2684728.286 | 1246379.866 | 2684705.1958 | 1246407.0883
12 | 2684680.2114 | 1246491.3717 | 2684683.2984 | 1246486.7145
13 | 2684740.6207 | 1246507.3339 | 2684745.4951 | 1246500.4868
14 | 2684823.9216 | 1246527.3638 | 2684821.7654 | 1246529.6903 | 2684822.2921 | 1246531.4213 | 2684822.5548 | 1246533.1263 | 2684822.002 | 1246534.7974 | 2684824.7683 | 1246537.35
15 | 2684680.2114 | 1246491.3717 | 2684673.8624 | 1246500.9502
16 | 2684727.221 | 1246526.1572 | 2684723.9217 | 1246530.7918
17 | 2684715.5197 | 1246542.5944 | 2684723.9217 | 1246530.7918
18 | 2684727.221 | 1246526.1572 | 2684734.0217 | 1246516.6039
19 | 2684715.5197 | 1246542.5944 | 2684701.0119 | 1246562.974
20 | 2684740.6207 | 1246507.3339 | 2684734.0217 | 1246516.6039
21 | 2684688.1426 | 1246581.0521 | 2684701.0119 | 1246562.974
22 | 2684688.1426 | 1246581.0521 | 2684672.5272 | 1246557.6194
23 | 2684661.1034 | 1246540.4767 | 2684672.5272 | 1246557.6194
24 | 2684673.8624 | 1246500.9502 | 2684667.645 | 1246510.3301
25 | 2684658.3439 | 1246525.0383 | 2684661.0815 | 1246520.2321 | 2684667.645 | 1246510.3301
26 | 2684658.3439 | 1246525.0383 | 2684654.8744 | 1246531.1293
27 | 2684661.1034 | 1246540.4767 | 2684654.8744 | 1246531.1293 | 2684654.8744 | 1246531.1293
28 | 2684758.5668 | 1246605.2125 | 2684766.6571 | 1246597.0222
29 | 2684782.9367 | 1246580.5159 | 2684781.6283 | 1246581.866 | 2684766.6571 | 1246597.0222
30 | 2684793.4869 | 1246569.6292 | 2684800.4668 | 1246562.4267
31 | 2684824.7683 | 1246537.35 | 2684800.4668 | 1246562.4267
32 | 2684782.9367 | 1246580.5159 | 2684793.4869 | 1246569.6292

## bus_geodata
| x | y | coords
0 | 2684718.6659 | 1246433.3574
1 | 2684704.3578 | 1246454.9432
2 | 2684762.7566 | 1246387.453
3 | 2684703.7597 | 1246455.8456
4 | 2684724.4053 | 1246373.3391
5 | 2684689.8299 | 1246476.8608
6 | 2684766.1639 | 1246471.4525
7 | 2684751.8666 | 1246491.5364
8 | 2684784.9773 | 1246489.6645
9 | 2684728.286 | 1246379.866
10 | 2684705.1958 | 1246407.0883
11 | 2684683.2984 | 1246486.7145
12 | 2684745.4951 | 1246500.4868
13 | 2684823.9216 | 1246527.3638
14 | 2684680.2114 | 1246491.3717
15 | 2684723.9217 | 1246530.7918
16 | 2684727.221 | 1246526.1572
17 | 2684715.5197 | 1246542.5944
18 | 2684734.0217 | 1246516.6039
19 | 2684701.0119 | 1246562.974
20 | 2684740.6207 | 1246507.3339
21 | 2684688.1426 | 1246581.0521
22 | 2684672.5272 | 1246557.6194
23 | 2684667.645 | 1246510.3301
24 | 2684673.8624 | 1246500.9502
25 | 2684658.3439 | 1246525.0383
26 | 2684654.8744 | 1246531.1293
27 | 2684661.1034 | 1246540.4767
28 | 2684758.5668 | 1246605.2125
29 | 2684766.6571 | 1246597.0222
30 | 2684800.4668 | 1246562.4267
31 | 2684793.4869 | 1246569.6292
32 | 2684824.7683 | 1246537.35
33 | 2684782.9367 | 1246580.5159
34 | 2684766.1639 | 1246471.4525

## line_std_types
| c_nf_per_km | r_ohm_per_km | x_ohm_per_km | max_i_ka | type | q_mm2 | alpha | voltage_rating
NAYY 4x50 SE | 210 | 0.642 | 0.083 | 0.142 | cs | 50 | 0.00403 | LV
NAYY 4x120 SE | 264 | 0.225 | 0.08 | 0.242 | cs | 120 | 0.00403 | LV
NAYY 4x150 SE | 261 | 0.208 | 0.08 | 0.27 | cs | 150 | 0.00403 | LV
NA2XS2Y 1x95 RM/25 12/20 kV | 216 | 0.313 | 0.132 | 0.252 | cs | 95 | 0.00403 | MV
NA2XS2Y 1x185 RM/25 12/20 kV | 273 | 0.161 | 0.117 | 0.362 | cs | 185 | 0.00403 | MV
NA2XS2Y 1x240 RM/25 12/20 kV | 304 | 0.122 | 0.112 | 0.421 | cs | 240 | 0.00403 | MV
NA2XS2Y 1x95 RM/25 6/10 kV | 315 | 0.313 | 0.123 | 0.249 | cs | 95 | 0.00403 | MV
NA2XS2Y 1x185 RM/25 6/10 kV | 406 | 0.161 | 0.11 | 0.358 | cs | 185 | 0.00403 | MV
NA2XS2Y 1x240 RM/25 6/10 kV | 456 | 0.122 | 0.105 | 0.416 | cs | 240 | 0.00403 | MV
NA2XS2Y 1x150 RM/25 12/20 kV | 250 | 0.206 | 0.116 | 0.319 | cs | 150 | 0.00403 | MV
NA2XS2Y 1x120 RM/25 12/20 kV | 230 | 0.253 | 0.119 | 0.283 | cs | 120 | 0.00403 | MV
NA2XS2Y 1x70 RM/25 12/20 kV | 190 | 0.443 | 0.132 | 0.22 | cs | 70 | 0.00403 | MV
NA2XS2Y 1x150 RM/25 6/10 kV | 360 | 0.206 | 0.11 | 0.315 | cs | 150 | 0.00403 | MV
NA2XS2Y 1x120 RM/25 6/10 kV | 340 | 0.253 | 0.113 | 0.28 | cs | 120 | 0.00403 | MV
NA2XS2Y 1x70 RM/25 6/10 kV | 280 | 0.443 | 0.123 | 0.217 | cs | 70 | 0.00403 | MV
N2XS(FL)2Y 1x120 RM/35 64/110 kV | 112 | 0.153 | 0.166 | 0.366 | cs | 120 | 0.00393 | HV
N2XS(FL)2Y 1x185 RM/35 64/110 kV | 125 | 0.099 | 0.156 | 0.457 | cs | 185 | 0.00393 | HV
N2XS(FL)2Y 1x240 RM/35 64/110 kV | 135 | 0.075 | 0.149 | 0.526 | cs | 240 | 0.00393 | HV
N2XS(FL)2Y 1x300 RM/35 64/110 kV | 144 | 0.06 | 0.144 | 0.588 | cs | 300 | 0.00393 | HV
15-AL1/3-ST1A 0.4 | 11 | 1.8769 | 0.35 | 0.105 | ol | 16 | 0.00403 | LV
24-AL1/4-ST1A 0.4 | 11.25 | 1.2012 | 0.335 | 0.14 | ol | 24 | 0.00403 | LV
48-AL1/8-ST1A 0.4 | 12.2 | 0.5939 | 0.3 | 0.21 | ol | 48 | 0.00403 | LV
94-AL1/15-ST1A 0.4 | 13.2 | 0.306 | 0.29 | 0.35 | ol | 94 | 0.00403 | LV
34-AL1/6-ST1A 10.0 | 9.7 | 0.8342 | 0.36 | 0.17 | ol | 34 | 0.00403 | MV
48-AL1/8-ST1A 10.0 | 10.1 | 0.5939 | 0.35 | 0.21 | ol | 48 | 0.00403 | MV
70-AL1/11-ST1A 10.0 | 10.4 | 0.4132 | 0.339 | 0.29 | ol | 70 | 0.00403 | MV
94-AL1/15-ST1A 10.0 | 10.75 | 0.306 | 0.33 | 0.35 | ol | 94 | 0.00403 | MV
122-AL1/20-ST1A 10.0 | 11.1 | 0.2376 | 0.323 | 0.41 | ol | 122 | 0.00403 | MV
149-AL1/24-ST1A 10.0 | 11.25 | 0.194 | 0.315 | 0.47 | ol | 149 | 0.00403 | MV
34-AL1/6-ST1A 20.0 | 9.15 | 0.8342 | 0.382 | 0.17 | ol | 34 | 0.00403 | MV
48-AL1/8-ST1A 20.0 | 9.5 | 0.5939 | 0.372 | 0.21 | ol | 48 | 0.00403 | MV
70-AL1/11-ST1A 20.0 | 9.7 | 0.4132 | 0.36 | 0.29 | ol | 70 | 0.00403 | MV
94-AL1/15-ST1A 20.0 | 10 | 0.306 | 0.35 | 0.35 | ol | 94 | 0.00403 | MV
122-AL1/20-ST1A 20.0 | 10.3 | 0.2376 | 0.344 | 0.41 | ol | 122 | 0.00403 | MV
149-AL1/24-ST1A 20.0 | 10.5 | 0.194 | 0.337 | 0.47 | ol | 149 | 0.00403 | MV
184-AL1/30-ST1A 20.0 | 10.75 | 0.1571 | 0.33 | 0.535 | ol | 184 | 0.00403 | MV
243-AL1/39-ST1A 20.0 | 11 | 0.1188 | 0.32 | 0.645 | ol | 243 | 0.00403 | MV
48-AL1/8-ST1A 110.0 | 8 | 0.5939 | 0.46 | 0.21 | ol | 48 | 0.00403 | HV
70-AL1/11-ST1A 110.0 | 8.4 | 0.4132 | 0.45 | 0.29 | ol | 70 | 0.00403 | HV
94-AL1/15-ST1A 110.0 | 8.65 | 0.306 | 0.44 | 0.35 | ol | 94 | 0.00403 | HV
122-AL1/20-ST1A 110.0 | 8.5 | 0.2376 | 0.43 | 0.41 | ol | 122 | 0.00403 | HV
149-AL1/24-ST1A 110.0 | 8.75 | 0.194 | 0.41 | 0.47 | ol | 149 | 0.00403 | HV
184-AL1/30-ST1A 110.0 | 8.8 | 0.1571 | 0.4 | 0.535 | ol | 184 | 0.00403 | HV
243-AL1/39-ST1A 110.0 | 9 | 0.1188 | 0.39 | 0.645 | ol | 243 | 0.00403 | HV
305-AL1/39-ST1A 110.0 | 9.2 | 0.0949 | 0.38 | 0.74 | ol | 305 | 0.00403 | HV
490-AL1/64-ST1A 110.0 | 9.75 | 0.059 | 0.37 | 0.96 | ol | 490 | 0.00403 | HV
679-AL1/86-ST1A 110.0 | 9.95 | 0.042 | 0.36 | 1.15 | ol | 679 | 0.00403 | HV
490-AL1/64-ST1A 220.0 | 10 | 0.059 | 0.285 | 0.96 | ol | 490 | 0.00403 | HV
679-AL1/86-ST1A 220.0 | 11.7 | 0.042 | 0.275 | 1.15 | ol | 679 | 0.00403 | HV
490-AL1/64-ST1A 380.0 | 11 | 0.059 | 0.253 | 0.96 | ol | 490 | 0.00403 | HV
679-AL1/86-ST1A 380.0 | 14.6 | 0.042 | 0.25 | 1.15 | ol | 679 | 0.00403 | HV

## trafo_std_types
| i0_percent | pfe_kw | vkr_percent | sn_mva | vn_lv_kv | vn_hv_kv | vk_percent | shift_degree | vector_group | tap_side | tap_neutral | tap_min | tap_max | tap_step_degree | tap_step_percent | tap_phase_shifter
160 MVA 380/110 kV | 0.06 | 60 | 0.25 | 160 | 110 | 380 | 12.2 | 0 | Yy0 | hv | 0 | -9 | 9 | 0 | 1.5 | FALSE
100 MVA 220/110 kV | 0.06 | 55 | 0.26 | 100 | 110 | 220 | 12 | 0 | Yy0 | hv | 0 | -9 | 9 | 0 | 1.5 | FALSE
63 MVA 110/20 kV | 0.04 | 22 | 0.32 | 63 | 20 | 110 | 18 | 150 | YNd5 | hv | 0 | -9 | 9 | 0 | 1.5 | FALSE
40 MVA 110/20 kV | 0.05 | 18 | 0.34 | 40 | 20 | 110 | 16.2 | 150 | YNd5 | hv | 0 | -9 | 9 | 0 | 1.5 | FALSE
25 MVA 110/20 kV | 0.07 | 14 | 0.41 | 25 | 20 | 110 | 12 | 150 | YNd5 | hv | 0 | -9 | 9 | 0 | 1.5 | FALSE
63 MVA 110/10 kV | 0.04 | 22 | 0.32 | 63 | 10 | 110 | 18 | 150 | YNd5 | hv | 0 | -9 | 9 | 0 | 1.5 | FALSE
40 MVA 110/10 kV | 0.05 | 18 | 0.34 | 40 | 10 | 110 | 16.2 | 150 | YNd5 | hv | 0 | -9 | 9 | 0 | 1.5 | FALSE
25 MVA 110/10 kV | 0.07 | 14 | 0.41 | 25 | 10 | 110 | 12 | 150 | YNd5 | hv | 0 | -9 | 9 | 0 | 1.5 | FALSE
0.25 MVA 20/0.4 kV | 0.32 | 0.8 | 1.44 | 0.25 | 0.4 | 20 | 6 | 150 | Yzn5 | hv | 0 | -2 | 2 | 0 | 2.5 | FALSE
0.4 MVA 20/0.4 kV | 0.3375 | 1.35 | 1.425 | 0.4 | 0.4 | 20 | 6 | 150 | Dyn5 | hv | 0 | -2 | 2 | 0 | 2.5 | FALSE
0.63 MVA 20/0.4 kV | 0.2619 | 1.65 | 1.206 | 0.63 | 0.4 | 20 | 6 | 150 | Dyn5 | hv | 0 | -2 | 2 | 0 | 2.5 | FALSE
0.25 MVA 10/0.4 kV | 0.24 | 0.6 | 1.2 | 0.25 | 0.4 | 10 | 4 | 150 | Dyn5 | hv | 0 | -2 | 2 | 0 | 2.5 | FALSE
0.4 MVA 10/0.4 kV | 0.2375 | 0.95 | 1.325 | 0.4 | 0.4 | 10 | 4 | 150 | Dyn5 | hv | 0 | -2 | 2 | 0 | 2.5 | FALSE
0.63 MVA 10/0.4 kV | 0.1873 | 1.18 | 1.0794 | 0.63 | 0.4 | 10 | 4 | 150 | Dyn5 | hv | 0 | -2 | 2 | 0 | 2.5 | FALSE

## trafo3w_std_types
| sn_hv_mva | sn_mv_mva | sn_lv_mva | vn_hv_kv | vn_mv_kv | vn_lv_kv | vk_hv_percent | vk_mv_percent | vk_lv_percent | vkr_hv_percent | vkr_mv_percent | vkr_lv_percent | pfe_kw | i0_percent | shift_mv_degree | shift_lv_degree | vector_group | tap_side | tap_neutral | tap_min | tap_max | tap_step_percent
63/25/38 MVA 110/20/10 kV | 63 | 25 | 38 | 110 | 20 | 10 | 10.4 | 10.4 | 10.4 | 0.28 | 0.32 | 0.35 | 35 | 0.89 | 0 | 0 | YN0yn0yn0 | hv | 0 | -10 | 10 | 1.2
63/25/38 MVA 110/10/10 kV | 63 | 25 | 38 | 110 | 10 | 10 | 10.4 | 10.4 | 10.4 | 0.28 | 0.32 | 0.35 | 35 | 0.89 | 0 | 0 | YN0yn0yn0 | hv | 0 | -10 | 10 | 1.2

## fuse_std_types
| fuse_type | i_rated_a | t_avg | t_min | t_total | x_avg | x_min | x_total
HV 100A | HV 100A | 100 | 0 | [10.0, 3.64, 0.854, 0.281, 0.1, 0.0531, 0.022, 0.01] | [10.0, 4.267, 1.21, 0.403, 0.1, 0.058, 0.022, 0.01] | 0 | [300.0, 350.0, 450.0, 550.0, 700.0, 850.0, 1200.0, 1752.0] | [600.0, 700.0, 900.0, 1150.0, 1665.0, 2000.0, 3000.0, 4313.0]
HV 10A | HV 10A | 10 | 0 | [10.0, 1675.0, 0.344, 0.156, 0.1, 0.0417, 0.0171, 0.01] | [10.0, 1.3, 0.3, 0.155, 0.1, 0.0555, 0.023, 0.01] | 0 | [30.0, 32.0, 35.0, 37.0, 39.0, 50.0, 70.0, 88.0] | [60.0, 70.0, 80.0, 87.0, 94.0, 110.0, 150.0, 216.0]
HV 125A | HV 125A | 125 | 0 | [10.0, 1.82, 0.344, 0.1, 0.0467, 0.0269, 0.01] | [10.0, 2.478, 0.426, 0.1, 0.0427, 0.0211, 0.01] | 0 | [375.0, 500.0, 700.0, 925.0, 1200.0, 1500.0, 2341.0] | [750.0, 1000.0, 1500.0, 2200.0, 3000.0, 4000.0, 5765.0]
HV 160A | HV 160A | 160 | 0 | [10.0, 4.15, 1.03, 0.198, 0.1, 0.051, 0.0172, 0.01] | [10.0, 2.3, 0.734, 0.274, 0.1, 0.046, 0.0177, 0.01] | 0 | [480.0, 550.0, 700.0, 1000.0, 1260.0, 1600.0, 2500.0, 3227.0] | [960.0, 1300.0, 1700.0, 2200.0, 2996.0, 4000.0, 6000.0, 7946.0]
HV 16A | HV 16A | 16 | 0 | [10.0, 0.352, 0.164, 0.1, 0.0649, 0.0342, 0.01] | [10.0, 2.34, 0.722, 0.181, 0.1, 0.055, 0.0296, 0.01] | 0 | [48.0, 60.0, 65.0, 71.0, 80.0, 100.0, 162.0] | [96.0, 110.0, 125.0, 150.0, 168.0, 200.0, 250.0, 398.0]
HV 200A | HV 200A | 200 | 0 | [10.0, 4.267, 1.21, 0.403, 0.1, 0.058, 0.022, 0.01] | [10.0, 3.73, 1.654, 0.328, 0.1, 0.0531, 0.019, 0.01] | 0 | [600.0, 700.0, 900.0, 1150.0, 1665.0, 2000.0, 3000.0, 4313.0] | [1200.0, 1500.0, 1800.0, 2700.0, 3960.0, 5000.0, 7500.0, 10620.0]
HV 20A | HV 20A | 20 | 0 | [10.0, 1.3, 0.3, 0.155, 0.1, 0.0555, 0.023, 0.01] | [10.0, 1.3, 0.161, 0.1, 0.0611, 0.0399, 0.0141, 0.01] | 0 | [60.0, 70.0, 80.0, 87.0, 94.0, 110.0, 150.0, 216.0] | [120.0, 150.0, 200.0, 223.0, 260.0, 300.0, 450.0, 532.0]
HV 25A | HV 25A | 25 | 0 | [10.0, 2.512, 0.833, 0.299, 0.1, 0.0372, 0.0223, 0.01] | [10.0, 3.125, 0.597, 0.198, 0.1, 0.0378, 0.022, 0.01] | 0 | [75.0, 82.0, 90.0, 100.0, 124.0, 170.0, 200.0, 289.0] | [150.0, 170.0, 210.0, 250.0, 294.0, 400.0, 500.0, 711.0]
HV 31.5A | HV 31.5A | 31.5 | 0 | [10.0, 2.34, 0.722, 0.181, 0.1, 0.055, 0.0296, 0.01] | [10.0, 2.84, 0.368, 0.164, 0.1, 0.0621, 0.0378, 0.0195, 0.01] | 0 | [95.0, 110.0, 125.0, 150.0, 165.0, 200.0, 250.0, 390.0] | [189.0, 220.0, 300.0, 350.0, 393.0, 450.0, 530.0, 700.0, 960.0]
HV 40A | HV 40A | 40 | 0 | [10.0, 1.3, 0.161, 0.1, 0.0611, 0.0399, 0.0141, 0.01] | [10.0, 2.05, 0.369, 0.198, 0.1, 0.051, 0.0298, 0.01] | 0 | [120.0, 150.0, 200.0, 223.0, 260.0, 300.0, 450.0, 532.0] | [240.0, 300.0, 400.0, 450.0, 530.0, 650.0, 800.0, 1311.0]
HV 50A | HV 50A | 50 | 0 | [10.0, 3.215, 0.597, 0.198, 0.1, 0.0378, 0.022, 0.01] | [10.0, 3.64, 0.854, 0.281, 0.1, 0.0531, 0.022, 0.01] | 0 | [150.0, 170.0, 210.0, 250.0, 294.0, 400.0, 500.0, 711.0] | [300.0, 350.0, 450.0, 550.0, 700.0, 850.0, 1200.0, 1752.0]
HV 6.3A | HV 6.3A | 6.3 | 0 | [10.0, 1.39, 0.344, 0.168, 0.1, 0.056, 0.0263, 0.01] | [10.0, 1.711, 0.516, 0.198, 0.1, 0.0634, 0.0303, 0.01] | 0 | [19.0, 19.5, 20.4, 20.8, 22.0, 25.0, 32.0, 48.0] | [38.0, 40.0, 43.0, 48.0, 53.0, 60.0, 75.0, 118.0]
HV 63A | HV 63A | 63 | 0 | [10.0, 2.84, 0.368, 0.164, 0.1, 0.0621, 0.0378, 0.0195, 0.01] | [10.0, 1.82, 0.344, 0.1, 0.0467, 0.0269, 0.01] | 0 | [189.0, 220.0, 300.0, 350.0, 393.0, 450.0, 530.0, 700.0, 961.0] | [378.0, 500.0, 700.0, 934.0, 1200.0, 1500.0, 2366.0]
HV 80A | HV 80A | 80 | 0 | [10.0, 2.05, 0.369, 0.198, 0.1, 0.051, 0.0298, 0.01] | [10.0, 4.15, 1.03, 0.198, 0.1, 0.051, 0.0172, 0.01] | 0 | [240.0, 300.0, 400.0, 450.0, 530.0, 650.0, 800.0, 1311.0] | [480.0, 550.0, 700.0, 1000.0, 1260.0, 1600.0, 2500.0, 3227.0]
Siemens NH-1-100 | Siemens NH-1-100 | 100 | [5400.0, 2000.0, 400.0, 20.0, 1.0, 0.2, 0.012, 0.004] | 0 | 0 | [150.0, 190.0, 250.0, 430.0, 900.0, 1250.0, 2700.0, 3600.0] | 0 | 0
Siemens NH-1-125 | Siemens NH-1-125 | 125 | [4800.0, 120.0, 7.0, 0.1, 0.004] | 0 | 0 | [180.0, 400.0, 740.0, 2000.0, 4250.0] | 0 | 0
Siemens NH-1-16 | Siemens NH-1-16 | 16 | [4000.0, 400.0, 2.0, 0.1, 0.04, 0.01] | 0 | 0 | [26.0, 35.0, 75.0, 150.0, 200.0, 300.0] | 0 | 0
Siemens NH-1-160 | Siemens NH-1-160 | 160 | [4800.0, 120.0, 7.0, 0.1, 0.004] | 0 | 0 | [210.0, 500.0, 900.0, 2300.0, 5000.0] | 0 | 0
Siemens NH-1-25 | Siemens NH-1-25 | 25 | [4000.0, 1000.0, 10.0, 0.2, 0.02, 0.01] | 0 | 0 | [40.0, 50.0, 100.0, 210.0, 400.0, 500.0] | 0 | 0
Siemens NH-1-50 | Siemens NH-1-50 | 50 | [4000.0, 40.0, 4.0, 1.0, 0.02, 0.01] | 0 | 0 | [86.0, 200.0, 300.0, 400.0, 1000.0, 1280.0] | 0 | 0
Siemens NH-1-63 | Siemens NH-1-63 | 63 | [4000.0, 100.0, 10.0, 2.0, 0.04, 0.01] | 0 | 0 | [100.0, 200.0, 300.0, 400.0, 1000.0, 1500.0] | 0 | 0
Siemens NH-1-80 | Siemens NH-1-80 | 80 | [4800.0, 120.0, 7.0, 0.1, 0.01] | 0 | 0 | [150.58, 250.0, 450.0, 1150.0, 2470.0] | 0 | 0
Siemens NH-2-1000 | Siemens NH-2-1000 | 1000 | [4800.0, 120.0, 7.0, 0.1, 0.004] | 0 | 0 | [1900.0, 3500.0, 8400.0, 24000.0, 52000.0] | 0 | 0
Siemens NH-2-200 | Siemens NH-2-200 | 200 | [4800.0, 120.0, 7.0, 0.1, 0.004] | 0 | 0 | [280.0, 650.0, 1200.0, 3000.0, 7000.0] | 0 | 0
Siemens NH-2-224 | Siemens NH-2-224 | 224 | [4800.0, 120.0, 7.0, 0.2, 0.04, 0.004] | 0 | 0 | [400.0, 750.0, 1453.0, 3025.0, 4315.0, 7600.0] | 0 | 0
Siemens NH-2-250 | Siemens NH-2-250 | 250 | [4800.0, 120.0, 7.0, 0.1, 0.004] | 0 | 0 | [450.0, 800.0, 1650.0, 4000.0, 8500.0] | 0 | 0
Siemens NH-2-315 | Siemens NH-2-315 | 315 | [4800.0, 120.0, 7.0, 0.1, 0.004] | 0 | 0 | [550.0, 920.0, 1900.0, 5000.0, 11000.0] | 0 | 0
Siemens NH-2-355 | Siemens NH-2-355 | 355 | [4800.0, 120.0, 6.0, 0.1, 0.004] | 0 | 0 | [650.0, 1116.27, 2350.0, 5840.0, 12790.0] | 0 | 0
Siemens NH-2-400 | Siemens NH-2-400 | 400 | [4800.0, 120.0, 7.0, 0.1, 0.004] | 0 | 0 | [720.0, 1350.0, 2800.0, 6500.0, 15000.0] | 0 | 0
Siemens NH-2-425 | Siemens NH-2-425 | 425 | [4800.0, 120.0, 7.0, 0.1, 0.004] | 0 | 0 | [850.0, 1500.0, 3050.0, 7500.0, 16500.0] | 0 | 0
Siemens NH-2-630 | Siemens NH-2-630 | 630 | [4800.0, 120.0, 7.0, 0.1, 0.004] | 0 | 0 | [1200.0, 2000.0, 4800.0, 12000.0, 26000.0] | 0 | 0

## res_bus
| vm_pu | va_degree | p_mw | q_mvar
0 | 0.9838 | -0.31062 | 0.02356 | 0.0059046
1 | 0.98449 | -0.29719 | 0.018688 | 0.0046838
2 | 0.98254 | -0.33496 | 0 | 0
3 | 0.98453 | -0.29651 | 0.038542 | 0.0096597
4 | 0.97627 | -0.45732 | 0 | 0
5 | 0.98565 | -0.27482 | 0.010774 | 0.0027001
6 | 0.99696 | -0.058138 | 0 | 0
7 | 0.99848 | -0.029 | 0.012641 | 0.0031681
8 | 0.99534 | -0.089183 | 0.015944 | 0.0039959
9 | 0.97583 | -0.46605 | 0 | 0
10 | 0.97374 | -0.50723 | 0.062884 | 0.01576
11 | 0.98621 | -0.2639 | 0.0094599 | 0.0023709
12 | 0.99929 | -0.013619 | 0.012756 | 0.0031969
13 | 0.99278 | -0.13847 | 0 | 0
14 | 0.98649 | -0.25843 | 0.013469 | 0.0033756
15 | 0.99769 | -0.04379 | 0.013783 | 0.0034544
16 | 0.99813 | -0.03544 | 0.0082499 | 0.0020676
17 | 0.99663 | -0.063919 | 0.0078839 | 0.0019759
18 | 0.99907 | -0.017689 | 0.0074969 | 0.0018789
19 | 0.99486 | -0.097618 | 0.0068986 | 0.0017289
20 | 1 | 0 | -0.36613 | -0.093009
21 | 0.99333 | -0.12671 | 0 | 0
22 | 0.9914 | -0.16376 | 0.0042549 | 0.0010664
23 | 0.98779 | -0.23342 | 0.0057709 | 0.0014463
24 | 0.98712 | -0.24627 | 0.014303 | 0.0035847
25 | 0.98884 | -0.21296 | 0.0064842 | 0.0016251
26 | 0.98929 | -0.20447 | 0.006799 | 0.001704
27 | 0.99001 | -0.19043 | 0.0079692 | 0.0019973
28 | 0.98945 | -0.20299 | 0.0073953 | 0.0018534
29 | 0.98953 | -0.20148 | 0.0075485 | 0.0018918
30 | 0.99056 | -0.18155 | 0.0082011 | 0.0020554
31 | 0.99016 | -0.18927 | 0.020945 | 0.0052492
32 | 0.9922 | -0.14962 | 0 | 0
33 | 0.98985 | -0.19531 | 0.0074626 | 0.0018703
34 | 0.99998 | 149.9956 | 0 | 0

## res_line
| p_from_mw | q_from_mvar | p_to_mw | q_to_mvar | pl_mw | ql_mvar | i_from_ka | i_to_ka | i_ka | vm_from_pu | va_from_degree | vm_to_pu | va_to_degree | loading_percent
0 | -0.087039 | -0.022037 | 0.087095 | 0.022072 | 5.6172e-05 | 3.4963e-05 | 0.13173 | 0.13173 | 0.13173 | 0.9838 | -0.31062 | 0.98449 | -0.29719 | 12.063
1 | 0.063479 | 0.016133 | -0.063405 | -0.016088 | 7.4302e-05 | 4.5104e-05 | 0.096094 | 0.096095 | 0.096095 | 0.9838 | -0.31062 | 0.98254 | -0.33496 | 8.7999
2 | -0.10578 | -0.026756 | 0.10579 | 0.026758 | 3.4632e-06 | 2.1752e-06 | 0.15997 | 0.15997 | 0.15997 | 0.98449 | -0.29719 | 0.98453 | -0.29651 | 14.6497
3 | 0.063405 | 0.016088 | -0.063034 | -0.015856 | 0.00037078 | 0.00023191 | 0.096095 | 0.096097 | 0.096097 | 0.98254 | -0.33496 | 0.97627 | -0.45732 | 13.2001
4 | -0.14433 | -0.036418 | 0.14448 | 0.036513 | 0.00015009 | 9.5093e-05 | 0.21823 | 0.21823 | 0.21823 | 0.98453 | -0.29651 | 0.98565 | -0.27482 | 19.9842
5 | 0.063034 | 0.015856 | -0.063008 | -0.015839 | 2.6277e-05 | 1.6722e-05 | 0.096097 | 0.096097 | 0.096097 | 0.97627 | -0.45732 | 0.97583 | -0.46605 | 26.4001
6 | -0.15525 | -0.039213 | 0.15533 | 0.039265 | 8.1255e-05 | 5.1551e-05 | 0.23449 | 0.23449 | 0.23449 | 0.98565 | -0.27482 | 0.98621 | -0.2639 | 21.4736
7 | -0.067852 | -0.017142 | 0.067947 | 0.017202 | 9.4909e-05 | 6.042e-05 | 0.10132 | 0.10132 | 0.10132 | 0.99696 | -0.058138 | 0.99848 | -0.029 | 27.8356
8 | 0.067852 | 0.017142 | -0.067752 | -0.017078 | 0.0001008 | 6.4174e-05 | 0.10132 | 0.10132 | 0.10132 | 0.99696 | -0.058138 | 0.99534 | -0.089183 | 27.8356
9 | -0.080588 | -0.02037 | 0.080648 | 0.020408 | 5.9486e-05 | 3.7927e-05 | 0.12016 | 0.12016 | 0.12016 | 0.99848 | -0.029 | 0.99929 | -0.013619 | 33.011
10 | 0.051808 | 0.013082 | -0.051686 | -0.013004 | 0.00012204 | 7.7402e-05 | 0.077486 | 0.077486 | 0.077486 | 0.99534 | -0.089183 | 0.99278 | -0.13847 | 21.2874
11 | 0.063008 | 0.015839 | -0.062884 | -0.01576 | 0.00012361 | 7.8668e-05 | 0.096097 | 0.096097 | 0.096097 | 0.97583 | -0.46605 | 0.97374 | -0.50723 | 26.4002
12 | -0.16479 | -0.041635 | 0.16484 | 0.041663 | 4.3222e-05 | 2.7448e-05 | 0.24876 | 0.24876 | 0.24876 | 0.98621 | -0.2639 | 0.98649 | -0.25843 | 22.7807
13 | -0.093403 | -0.023605 | 0.093464 | 0.023644 | 6.1032e-05 | 3.895e-05 | 0.13915 | 0.13915 | 0.13915 | 0.99929 | -0.013619 | 1 | 0 | 38.2291
14 | 0.051686 | 0.013004 | -0.051658 | -0.012987 | 2.7514e-05 | 1.7451e-05 | 0.077486 | 0.077486 | 0.077486 | 0.99278 | -0.13847 | 0.9922 | -0.14962 | 21.2874
15 | -0.17831 | -0.045039 | 0.17841 | 0.045105 | 0.00010401 | 6.6123e-05 | 0.26908 | 0.26908 | 0.26908 | 0.98649 | -0.25843 | 0.98712 | -0.24627 | 24.6411
16 | -0.25471 | -0.06506 | 0.25481 | 0.065126 | 0.00010286 | 6.561e-05 | 0.38033 | 0.38033 | 0.38033 | 0.99769 | -0.04379 | 0.99813 | -0.03544 | 34.8285
17 | 0.24093 | 0.061606 | -0.24069 | -0.061456 | 0.0002344 | 0.00014945 | 0.35977 | 0.35977 | 0.35977 | 0.99769 | -0.04379 | 0.99663 | -0.063919 | 32.946
18 | -0.26306 | -0.067193 | 0.26329 | 0.067338 | 0.00022597 | 0.00014416 | 0.39263 | 0.39263 | 0.39263 | 0.99813 | -0.03544 | 0.99907 | -0.017689 | 35.9547
19 | 0.23281 | 0.05948 | -0.23243 | -0.059239 | 0.00037869 | 0.00024139 | 0.348 | 0.348 | 0.348 | 0.99663 | -0.063919 | 0.99486 | -0.097618 | 31.8681
20 | -0.27079 | -0.069216 | 0.27102 | 0.069364 | 0.00023191 | 0.00014798 | 0.40379 | 0.40379 | 0.40379 | 0.99907 | -0.017689 | 1 | 0 | 36.9772
21 | 0.22553 | 0.05751 | -0.22522 | -0.057309 | 0.0003163 | 0.00020157 | 0.33768 | 0.33768 | 0.33768 | 0.99486 | -0.097618 | 0.99333 | -0.12671 | 30.9232
22 | 0.22522 | 0.057309 | -0.22481 | -0.057053 | 0.00040137 | 0.00025578 | 0.33768 | 0.33768 | 0.33768 | 0.99333 | -0.12671 | 0.9914 | -0.16376 | 30.9233
23 | 0.22056 | 0.055986 | -0.22028 | -0.055806 | 0.00028263 | 0.00018009 | 0.3313 | 0.3313 | 0.3313 | 0.9914 | -0.16376 | 0.99001 | -0.19043 | 30.3385
24 | 0.19283 | 0.048765 | -0.19271 | -0.048689 | 0.00011882 | 7.5616e-05 | 0.29064 | 0.29064 | 0.29064 | 0.98779 | -0.23342 | 0.98712 | -0.24627 | 26.6155
25 | -0.1986 | -0.050211 | 0.1988 | 0.050335 | 0.00019501 | 0.00012413 | 0.29933 | 0.29933 | 0.29933 | 0.98779 | -0.23342 | 0.98884 | -0.21296 | 27.4116
26 | -0.20528 | -0.051961 | 0.20537 | 0.052014 | 8.3713e-05 | 5.3306e-05 | 0.30909 | 0.30909 | 0.30909 | 0.98884 | -0.21296 | 0.98929 | -0.20447 | 28.3051
27 | -0.21216 | -0.053718 | 0.21231 | 0.053809 | 0.00014317 | 9.1194e-05 | 0.31932 | 0.31932 | 0.31932 | 0.98929 | -0.20447 | 0.99001 | -0.19043 | 29.2416
28 | -0.0073953 | -0.0018534 | 0.0073958 | 0.0018536 | 5.3399e-07 | 1.9388e-07 | 0.011122 | 0.011122 | 0.011122 | 0.98945 | -0.20299 | 0.98953 | -0.20148 | 3.0554
29 | -0.014944 | -0.0037455 | 0.014949 | 0.003748 | 4.3906e-06 | 2.5121e-06 | 0.022473 | 0.022473 | 0.022473 | 0.98953 | -0.20148 | 0.98985 | -0.19531 | 6.1738
30 | 0.043378 | 0.010882 | -0.043362 | -0.010871 | 1.5972e-05 | 1.0093e-05 | 0.065167 | 0.065167 | 0.065167 | 0.99056 | -0.18155 | 0.99016 | -0.18927 | 17.9029
31 | -0.051579 | -0.012937 | 0.051658 | 0.012987 | 7.8624e-05 | 4.9869e-05 | 0.077486 | 0.077486 | 0.077486 | 0.99056 | -0.18155 | 0.9922 | -0.14962 | 21.2875
32 | 0.022418 | 0.0056222 | -0.022411 | -0.0056183 | 6.4529e-06 | 3.9349e-06 | 0.033691 | 0.033691 | 0.033691 | 0.99016 | -0.18927 | 0.98985 | -0.19531 | 9.2557

## res_trafo
| p_hv_mw | q_hv_mvar | p_lv_mw | q_lv_mvar | pl_mw | ql_mvar | i_hv_ka | i_lv_ka | vm_hv_pu | va_hv_degree | vm_lv_pu | va_lv_degree | loading_percent
0 | -1.2729e-15 | -1.3162e-15 | 0.00165 | 1.2699e-07 | 0.00165 | 1.2699e-07 | 5.2857e-17 | 0.0023815 | 0.99998 | 149.9956 | 1 | 0 | 0.2619

## res_ext_grid
| p_mw | q_mvar
0 | 0.37551 | 0.09536

## res_load
| p_mw | q_mvar
0 | 0.02356 | 0.0059046
1 | 0.018688 | 0.0046838
2 | 0.038542 | 0.0096597
3 | 0.010774 | 0.0027001
4 | 0.012641 | 0.0031681
5 | 0.015944 | 0.0039959
6 | 0.062884 | 0.01576
7 | 0.0094599 | 0.0023709
8 | 0.012756 | 0.0031969
9 | 0.013469 | 0.0033756
10 | 0.013783 | 0.0034544
11 | 0.0082499 | 0.0020676
12 | 0.0078839 | 0.0019759
13 | 0.0074969 | 0.0018789
14 | 0.0068986 | 0.0017289
15 | 0.0093815 | 0.0023512
16 | 0.0042549 | 0.0010664
17 | 0.0057709 | 0.0014463
18 | 0.014303 | 0.0035847
19 | 0.0064842 | 0.0016251
20 | 0.006799 | 0.001704
21 | 0.0079692 | 0.0019973
22 | 0.0073953 | 0.0018534
23 | 0.0075485 | 0.0018918
24 | 0.0082011 | 0.0020554
25 | 0.020945 | 0.0052492
26 | 0.0074626 | 0.0018703

## dtypes
| element | column | dtype
0 | bus | name | object
1 | bus | vn_kv | float64
2 | bus | type | object
3 | bus | zone | object
4 | bus | in_service | bool
5 | load | name | object
6 | load | bus | uint32
7 | load | p_mw | float64
8 | load | q_mvar | float64
9 | load | const_z_percent | float64
10 | load | const_i_percent | float64
11 | load | sn_mva | float64
12 | load | scaling | float64
13 | load | in_service | bool
14 | load | type | object
15 | ext_grid | name | object
16 | ext_grid | bus | uint32
17 | ext_grid | vm_pu | float64
18 | ext_grid | va_degree | float64
19 | ext_grid | slack_weight | float64
20 | ext_grid | in_service | bool
21 | line | name | object
22 | line | std_type | object
23 | line | from_bus | uint32
24 | line | to_bus | uint32
25 | line | length_km | float64
26 | line | r_ohm_per_km | float64
27 | line | x_ohm_per_km | float64
28 | line | c_nf_per_km | float64
29 | line | g_us_per_km | float64
30 | line | max_i_ka | float64
31 | line | df | float64
32 | line | parallel | uint32
33 | line | type | object
34 | line | in_service | bool
35 | trafo | name | object
36 | trafo | std_type | object
37 | trafo | hv_bus | uint32
38 | trafo | lv_bus | uint32
39 | trafo | sn_mva | float64
40 | trafo | vn_hv_kv | float64
41 | trafo | vn_lv_kv | float64
42 | trafo | vk_percent | float64
43 | trafo | vkr_percent | float64
44 | trafo | pfe_kw | float64
45 | trafo | i0_percent | float64
46 | trafo | shift_degree | float64
47 | trafo | tap_side | object
48 | trafo | tap_neutral | int32
49 | trafo | tap_min | int32
50 | trafo | tap_max | int32
51 | trafo | tap_step_percent | float64
52 | trafo | tap_step_degree | float64
53 | trafo | tap_pos | int32
54 | trafo | tap_phase_shifter | bool
55 | trafo | parallel | uint32
56 | trafo | df | float64
57 | trafo | in_service | bool
58 | line_geodata | coords | object
59 | bus_geodata | x | float64
60 | bus_geodata | y | float64
61 | bus_geodata | coords | object
62 | res_bus | vm_pu | float64
63 | res_bus | va_degree | float64
64 | res_bus | p_mw | float64
65 | res_bus | q_mvar | float64
66 | res_line | p_from_mw | float64
67 | res_line | q_from_mvar | float64
68 | res_line | p_to_mw | float64
69 | res_line | q_to_mvar | float64
70 | res_line | pl_mw | float64
71 | res_line | ql_mvar | float64
72 | res_line | i_from_ka | float64
73 | res_line | i_to_ka | float64
74 | res_line | i_ka | float64
75 | res_line | vm_from_pu | float64
76 | res_line | va_from_degree | float64
77 | res_line | vm_to_pu | float64
78 | res_line | va_to_degree | float64
79 | res_line | loading_percent | float64
80 | res_trafo | p_hv_mw | float64
81 | res_trafo | q_hv_mvar | float64
82 | res_trafo | p_lv_mw | float64
83 | res_trafo | q_lv_mvar | float64
84 | res_trafo | pl_mw | float64
85 | res_trafo | ql_mvar | float64
86 | res_trafo | i_hv_ka | float64
87 | res_trafo | i_lv_ka | float64
88 | res_trafo | vm_hv_pu | float64
89 | res_trafo | va_hv_degree | float64
90 | res_trafo | vm_lv_pu | float64
91 | res_trafo | va_lv_degree | float64
92 | res_trafo | loading_percent | float64
93 | res_ext_grid | p_mw | float64
94 | res_ext_grid | q_mvar | float64
95 | res_load | p_mw | float64
96 | res_load | q_mvar | float64

## parameters
| version | format_version | converged | OPF_converged | name | f_hz | sn_mva
0 | 2.14.6 | 2.14.0 | TRUE | FALSE |  | 50 | 1