## bus
| name | vn_kv | type | zone | in_service
0 | bus_LV_261-90_0_3_node_0 | 0.4 | n |  | TRUE
1 | bus_LV_261-90_0_3_node_1 | 0.4 | n |  | TRUE
2 | bus_LV_261-90_0_3_node_2 | 0.4 | n |  | TRUE
3 | bus_LV_261-90_0_3_node_3 | 0.4 | n |  | TRUE
4 | bus_LV_261-90_0_3_node_4 | 0.4 | n |  | TRUE
5 | bus_LV_261-90_0_3_node_6 | 0.4 | n |  | TRUE
6 | bus_LV_261-90_0_3_node_29 | 0.4 | n |  | TRUE
7 | bus_LV_261-90_0_3_node_7 | 0.4 | n |  | TRUE
8 | bus_LV_261-90_0_3_node_24 | 0.4 | n |  | TRUE
9 | bus_LV_261-90_0_3_node_8 | 0.4 | n |  | TRUE
10 | bus_LV_261-90_0_3_node_17 | 0.4 | n |  | TRUE
11 | bus_LV_261-90_0_3_node_37 | 0.4 | n |  | TRUE
12 | bus_LV_261-90_0_3_node_9 | 0.4 | n |  | TRUE
13 | bus_LV_261-90_0_3_node_33 | 0.4 | n |  | TRUE
14 | bus_LV_261-90_0_3_node_34 | 0.4 | n |  | TRUE
15 | bus_LV_261-90_0_3_node_12 | 0.4 | n |  | TRUE
16 | bus_LV_261-90_0_3_node_43 | 0.4 | n |  | TRUE
17 | bus_LV_261-90_0_3_node_13 | 0.4 | n |  | TRUE
18 | bus_LV_261-90_0_3_node_20 | 0.4 | n |  | TRUE
19 | bus_LV_261-90_0_3_node_14 | 0.4 | n |  | TRUE
20 | bus_LV_261-90_0_3_node_15 | 0.4 | n |  | TRUE
21 | bus_LV_261-90_0_3_node_26 | 0.4 | n |  | TRUE
22 | bus_LV_261-90_0_3_node_25 | 0.4 | n |  | TRUE
23 | bus_LV_261-90_0_3_node_30 | 0.4 | n |  | TRUE
24 | bus_LV_261-90_0_3_node_38 | 0.4 | n |  | TRUE
25 | bus_LV_261-90_0_3_node_18 | 0.4 | n |  | TRUE
26 | bus_LV_261-90_0_3_node_36 | 0.4 | n |  | TRUE
27 | bus_LV_261-90_0_3_node_35 | 0.4 | n |  | TRUE
28 | bus_LV_261-90_0_3_node_22 | 0.4 | n |  | TRUE
29 | bus_LV_261-90_0_3_node_32 | 0.4 | n |  | TRUE
30 | bus_LV_261-90_0_3_node_39 | 0.4 | n |  | TRUE
31 | bus_LV_261-90_0_3_node_40 | 0.4 | n |  | TRUE
32 | bus_LV_261-90_0_3_node_42 | 0.4 | n |  | TRUE
33 | bus_LV_261-90_0_3_node_23 | 0.4 | n |  | TRUE
34 | bus_LV_261-90_0_3_node_28 | 0.4 | n |  | TRUE
35 | bus_LV_261-90_0_3_node_31 | 0.4 | n |  | TRUE
36 | bus_LV_261-90_0_3_node_21 | 0.4 | n |  | TRUE
37 | bus_LV_261-90_0_3_node_41 | 0.4 | n |  | TRUE
38 | bus_LV_261-90_0_3_node_27 | 0.4 | n |  | TRUE
39 | bus_MV_544_0_node_34 | 20 | n |  | TRUE

## load
| name | bus | p_mw | q_mvar | const_z_percent | const_i_percent | sn_mva | scaling | in_service | type
0 | LV_261-90_0_3_load_0 | 0 | 0.015789 | 0.0039572 | 0 | 0 |  | 1 | TRUE | wye
1 | LV_261-90_0_3_load_1 | 1 | 0.01583 | 0.0039674 | 0 | 0 |  | 1 | TRUE | wye
2 | LV_261-90_0_3_load_3 | 3 | 0.015878 | 0.0039795 | 0 | 0 |  | 1 | TRUE | wye
3 | LV_261-90_0_3_load_4 | 4 | 0.056062 | 0.01405 | 0 | 0 |  | 1 | TRUE | wye
4 | LV_261-90_0_3_load_24 | 8 | 0.008155 | 0.0020438 | 0 | 0 |  | 1 | TRUE | wye
5 | LV_261-90_0_3_load_37 | 11 | 0.0027992 | 0.00070154 | 0 | 0 |  | 1 | TRUE | wye
6 | LV_261-90_0_3_load_34 | 14 | 0.016592 | 0.0041583 | 0 | 0 |  | 1 | TRUE | wye
7 | LV_261-90_0_3_load_43 | 16 | 0.0044521 | 0.0011158 | 0 | 0 |  | 1 | TRUE | wye
8 | LV_261-90_0_3_load_26 | 21 | 0.038431 | 0.0096318 | 0 | 0 |  | 1 | TRUE | wye
9 | LV_261-90_0_3_load_30 | 23 | 0.0048721 | 0.0012211 | 0 | 0 |  | 1 | TRUE | wye
10 | LV_261-90_0_3_load_38 | 24 | 7.074e-05 | 1.7729e-05 | 0 | 0 |  | 1 | TRUE | wye
11 | LV_261-90_0_3_load_36 | 26 | 9.2916e-05 | 2.3287e-05 | 0 | 0 |  | 1 | TRUE | wye
12 | LV_261-90_0_3_load_35 | 27 | 0.00094668 | 0.00023726 | 0 | 0 |  | 1 | TRUE | wye
13 | LV_261-90_0_3_load_22 | 28 | 0.0067175 | 0.0016836 | 0 | 0 |  | 1 | TRUE | wye
14 | LV_261-90_0_3_load_32 | 29 | 0.010671 | 0.0026743 | 0 | 0 |  | 1 | TRUE | wye
15 | LV_261-90_0_3_load_39 | 30 | 0.0075162 | 0.0018837 | 0 | 0 |  | 1 | TRUE | wye
16 | LV_261-90_0_3_load_40 | 31 | 0.0075074 | 0.0018815 | 0 | 0 |  | 1 | TRUE | wye
17 | LV_261-90_0_3_load_42 | 32 | 0.0038753 | 0.00097125 | 0 | 0 |  | 1 | TRUE | wye
18 | LV_261-90_0_3_load_23 | 33 | 0.0038753 | 0.00097125 | 0 | 0 |  | 1 | TRUE | wye
19 | LV_261-90_0_3_load_28 | 34 | 0.016807 | 0.0042121 | 0 | 0 |  | 1 | TRUE | wye
20 | LV_261-90_0_3_load_31 | 35 | 0.00052513 | 0.00013161 | 0 | 0 |  | 1 | TRUE | wye
21 | LV_261-90_0_3_load_21 | 36 | 0.0038934 | 0.00097578 | 0 | 0 |  | 1 | TRUE | wye
22 | LV_261-90_0_3_load_41 | 37 | 0.0038753 | 0.00097125 | 0 | 0 |  | 1 | TRUE | wye
23 | LV_261-90_0_3_load_27 | 38 | 0.098713 | 0.02474 | 0 | 0 |  | 1 | TRUE | wye

## ext_grid
| name | bus | vm_pu | va_degree | slack_weight | in_service
0 |  | 34 | 1 | 0 | 1 | TRUE

## line
| name | std_type | from_bus | to_bus | length_km | r_ohm_per_km | x_ohm_per_km | c_nf_per_km | g_us_per_km | max_i_ka | df | parallel | type | in_service
0 | LV_261-90_0_3_line_0 |  | 0 | 1 | 0.014468 | 0.125 | 0.08 | 261 | 0 | 0.364 | 1 | 1 | cs | TRUE
1 | LV_261-90_0_3_line_1 |  | 0 | 2 | 0.023467 | 0.125 | 0.08 | 261 | 0 | 0.364 | 1 | 1 | cs | TRUE
2 | LV_261-90_0_3_line_2 |  | 1 | 3 | 0.032073 | 0.125 | 0.08 | 261 | 0 | 0.364 | 1 | 1 | cs | TRUE
3 | LV_261-90_0_3_line_3 |  | 2 | 4 | 0.028589 | 0.125 | 0.08 | 261 | 0 | 0.364 | 1 | 1 | cs | TRUE
4 | LV_261-90_0_3_line_4 |  | 4 | 5 | 0.0303 | 0.125 | 0.08 | 261 | 0 | 0.364 | 1 | 1 | cs | TRUE
5 | LV_261-90_0_3_line_5 |  | 5 | 6 | 0.042989 | 0.125 | 0.08 | 261 | 0 | 0.364 | 1 | 1 | cs | TRUE
6 | LV_261-90_0_3_line_6 |  | 6 | 7 | 0.003687 | 0.125 | 0.08 | 261 | 0 | 0.364 | 1 | 1 | cs | TRUE
7 | LV_261-90_0_3_line_7 |  | 7 | 8 | 0.042019 | 0.125 | 0.08 | 261 | 0 | 0.364 | 1 | 1 | cs | TRUE
8 | LV_261-90_0_3_line_8 |  | 8 | 28 | 0.027092 | 0.125 | 0.08 | 261 | 0 | 0.364 | 1 | 1 | cs | TRUE
9 | LV_261-90_0_3_line_9 |  | 9 | 10 | 0.076242 | 0.125 | 0.08 | 261 | 0 | 0.364 | 1 | 1 | cs | TRUE
10 | LV_261-90_0_3_line_10 |  | 9 | 11 | 0.10535 | 0.125 | 0.08 | 261 | 0 | 0.364 | 1 | 1 | cs | TRUE
11 | LV_261-90_0_3_line_11 |  | 10 | 24 | 0.027651 | 0.125 | 0.08 | 261 | 0 | 0.364 | 1 | 1 | cs | TRUE
12 | LV_261-90_0_3_line_12 |  | 12 | 13 | 0.033066 | 0.125 | 0.08 | 261 | 0 | 0.364 | 1 | 1 | cs | TRUE
13 | LV_261-90_0_3_line_13 |  | 12 | 14 | 0.060777 | 0.125 | 0.08 | 261 | 0 | 0.364 | 1 | 1 | cs | TRUE
14 | LV_261-90_0_3_line_14 |  | 13 | 29 | 0.016187 | 0.125 | 0.08 | 261 | 0 | 0.364 | 1 | 1 | cs | TRUE
15 | LV_261-90_0_3_line_15 |  | 13 | 15 | 0.047547 | 0.125 | 0.08 | 261 | 0 | 0.364 | 1 | 1 | cs | TRUE
16 | LV_261-90_0_3_line_16 |  | 14 | 17 | 0.022257 | 0.125 | 0.08 | 261 | 0 | 0.364 | 1 | 1 | cs | TRUE
17 | LV_261-90_0_3_line_17 |  | 15 | 16 | 0.041401 | 0.125 | 0.08 | 261 | 0 | 0.364 | 1 | 1 | cs | TRUE
18 | LV_261-90_0_3_line_18 |  | 17 | 18 | 0.023952 | 0.125 | 0.08 | 261 | 0 | 0.364 | 1 | 1 | cs | TRUE
19 | LV_261-90_0_3_line_19 |  | 18 | 27 | 0.032551 | 0.125 | 0.08 | 261 | 0 | 0.364 | 1 | 1 | cs | TRUE
20 | LV_261-90_0_3_line_20 |  | 18 | 19 | 0.007336 | 0.125 | 0.08 | 261 | 0 | 0.364 | 1 | 1 | cs | TRUE
21 | LV_261-90_0_3_line_21 |  | 19 | 20 | 0.034588 | 0.125 | 0.08 | 261 | 0 | 0.364 | 1 | 1 | cs | TRUE
22 | LV_261-90_0_3_line_22 |  | 19 | 21 | 0.029895 | 0.125 | 0.08 | 261 | 0 | 0.364 | 1 | 1 | cs | TRUE
23 | LV_261-90_0_3_line_23 |  | 20 | 22 | 0.004236 | 0.125 | 0.08 | 261 | 0 | 0.364 | 1 | 2 | cs | TRUE
24 | LV_261-90_0_3_line_24 |  | 20 | 23 | 0.034977 | 0.125 | 0.08 | 261 | 0 | 0.364 | 1 | 2 | cs | TRUE
25 | LV_261-90_0_3_line_25 |  | 22 | 32 | 0.024202 | 0.125 | 0.08 | 261 | 0 | 0.364 | 1 | 1 | cs | TRUE
26 | LV_261-90_0_3_line_26 |  | 22 | 33 | 0.016735 | 0.125 | 0.08 | 261 | 0 | 0.364 | 1 | 1 | cs | TRUE
27 | LV_261-90_0_3_line_27 |  | 23 | 34 | 0.014972 | 0.125 | 0.08 | 261 | 0 | 0.364 | 1 | 2 | cs | TRUE
28 | LV_261-90_0_3_line_28 |  | 24 | 26 | 0.0061935 | 0.125 | 0.08 | 261 | 0 | 0.364 | 1 | 1 | cs | TRUE
29 | LV_261-90_0_3_line_29 |  | 25 | 26 | 0.035085 | 0.125 | 0.08 | 261 | 0 | 0.364 | 1 | 1 | cs | TRUE
30 | LV_261-90_0_3_line_30 |  | 25 | 27 | 0.023925 | 0.125 | 0.08 | 261 | 0 | 0.364 | 1 | 1 | cs | TRUE
31 | LV_261-90_0_3_line_31 |  | 28 | 36 | 0.012798 | 0.125 | 0.08 | 261 | 0 | 0.364 | 1 | 1 | cs | TRUE
32 | LV_261-90_0_3_line_32 |  | 29 | 35 | 0.038715 | 0.125 | 0.08 | 261 | 0 | 0.364 | 1 | 1 | cs | TRUE
33 | LV_261-90_0_3_line_33 |  | 30 | 31 | 0.014067 | 0.125 | 0.08 | 261 | 0 | 0.364 | 1 | 1 | cs | TRUE
34 | LV_261-90_0_3_line_34 |  | 31 | 37 | 0.014375 | 0.125 | 0.08 | 261 | 0 | 0.364 | 1 | 1 | cs | TRUE
35 | LV_261-90_0_3_line_35 |  | 32 | 37 | 0.013618 | 0.125 | 0.08 | 261 | 0 | 0.364 | 1 | 1 | cs | TRUE
36 | LV_261-90_0_3_line_36 |  | 33 | 36 | 0.025487 | 0.125 | 0.08 | 261 | 0 | 0.364 | 1 | 1 | cs | TRUE
37 | LV_261-90_0_3_line_37 |  | 34 | 38 | 0.029133 | 0.125 | 0.08 | 261 | 0 | 0.364 | 1 | 1 | cs | TRUE

## trafo
| name | std_type | hv_bus | lv_bus | sn_mva | vn_hv_kv | vn_lv_kv | vk_percent | vkr_percent | pfe_kw | i0_percent | shift_degree | tap_side | tap_neutral | tap_min | tap_max | tap_step_percent | tap_step_degree | tap_pos | tap_phase_shifter | parallel | df | in_service
0 | LV_261-90_0_3_trafo_28 | 0.63 MVA 20/0.4 kV | 39 | 34 | 0.63 | 20 | 0.4 | 6 | 1.206 | 1.65 | 0.2619 | 150 | hv | 0 | -2 | 2 | 2.5 | 0 | 0 | FALSE | 1 | 1 | TRUE

## line_geodata
| x0 | y0 | x1 | y1 | x2 | y2 | x3 | y3 | x4 | y4 | x5 | y5 | x6 | y6
0 | 2680748.4786 | 1249677.7886 | 2680747.8693 | 1249663.3332
1 | 2680750.491 | 1249701.1238 | 2680749.1384 | 1249693.4442 | 2680748.9045 | 1249687.8925 | 2680748.4786 | 1249677.7886
2 | 2680756.2788 | 1249640.2996 | 2680746.9132 | 1249640.6528 | 2680747.8693 | 1249663.3332
3 | 2680750.491 | 1249701.1238 | 2680751.5275 | 1249729.6936
4 | 2680752.626 | 1249759.974 | 2680751.5275 | 1249729.6936
5 | 2680752.626 | 1249759.974 | 2680733.7554 | 1249760.662 | 2680709.5422 | 1249761.6664
6 | 2680709.5422 | 1249761.6664 | 2680705.8478 | 1249761.8273
7 | 2680705.8478 | 1249761.8273 | 2680705.8598 | 1249759.8371 | 2680703.8477 | 1249719.8585
8 | 2680696.031 | 1249695.5967 | 2680702.9898 | 1249702.8116 | 2680703.8477 | 1249719.8585
9 | 2680792.6899 | 1249594.9316 | 2680793.2234 | 1249601.7661 | 2680846.581 | 1249597.5904 | 2680855.4187 | 1249596.7993 | 2680857.1156 | 1249603.583
10 | 2680857.1156 | 1249603.583 | 2680865.8502 | 1249638.5501 | 2680882.8045 | 1249705.7499
11 | 2680792.6899 | 1249594.9316 | 2680765.1312 | 1249597.1898
12 | 2680632.2812 | 1249562.8019 | 2680601.6636 | 1249575.506
13 | 2680601.6636 | 1249575.506 | 2680646.7651 | 1249616.2457
14 | 2680632.2812 | 1249562.8019 | 2680637.5247 | 1249563.6739 | 2680648.3644 | 1249562.8424
15 | 2680632.2812 | 1249562.8019 | 2680613.5461 | 1249519.0816
16 | 2680661.5407 | 1249632.6625 | 2680659.714 | 1249629.2907 | 2680655.0181 | 1249623.7005 | 2680646.7651 | 1249616.2457
17 | 2680613.5461 | 1249519.0816 | 2680651.5394 | 1249502.634
18 | 2680684.4968 | 1249626.4147 | 2680681.3852 | 1249628.1292 | 2680674.1149 | 1249630.8322 | 2680661.5407 | 1249632.6625
19 | 2680684.4968 | 1249626.4147 | 2680681.2159 | 1249621.1551 | 2680679.9153 | 1249619.0803 | 2680682.9172 | 1249617.6534 | 2680689.6434 | 1249613.8866 | 2680699.739 | 1249608.8759 | 2680701.2339 | 1249608.3058
20 | 2680684.4968 | 1249626.4147 | 2680687.231 | 1249630.7885 | 2680688.3913 | 1249632.639
21 | 2680688.3913 | 1249632.639 | 2680671.7054 | 1249643.6422 | 2680660.6869 | 1249653.2216
22 | 2680688.3913 | 1249632.639 | 2680700.9911 | 1249624.4933 | 2680709.4797 | 1249620.4948 | 2680714.6459 | 1249618.5843
23 | 2680660.6869 | 1249653.2216 | 2680657.649 | 1249656.1824
24 | 2680660.6869 | 1249653.2216 | 2680680.7136 | 1249673.0086 | 2680687.5373 | 1249673.0092
25 | 2680657.649 | 1249656.1824 | 2680640.8312 | 1249673.586
26 | 2680657.649 | 1249656.1824 | 2680663.335 | 1249661.6972 | 2680669.4537 | 1249668.0411
27 | 2680702.5093 | 1249673.0103 | 2680687.5373 | 1249673.0092
28 | 2680758.9584 | 1249597.6956 | 2680765.1312 | 1249597.1898
29 | 2680724.0791 | 1249601.3684 | 2680738.8231 | 1249599.3455 | 2680758.9584 | 1249597.6956
30 | 2680724.0791 | 1249601.3684 | 2680718.5826 | 1249602.4499 | 2680709.591 | 1249605.1184 | 2680701.2339 | 1249608.3058
31 | 2680687.1468 | 1249686.3855 | 2680696.031 | 1249695.5967
32 | 2680684.5771 | 1249549.9783 | 2680655.1288 | 1249562.3235 | 2680648.3644 | 1249562.8424
33 | 2680611.6163 | 1249703.845 | 2680621.387 | 1249693.7246
34 | 2680621.387 | 1249693.7246 | 2680631.3716 | 1249683.3827
35 | 2680631.3716 | 1249683.3827 | 2680639.3757 | 1249675.0922 | 2680640.8312 | 1249673.586
36 | 2680687.1468 | 1249686.3855 | 2680669.4537 | 1249668.0411
37 | 2680702.5093 | 1249673.0103 | 2680707.8053 | 1249673.0107 | 2680708.2725 | 1249696.8433

## bus_geodata
| x | y | coords
0 | 2680748.4786 | 1249677.7886
1 | 2680747.8693 | 1249663.3332
2 | 2680750.491 | 1249701.1238
3 | 2680756.2788 | 1249640.2996
4 | 2680751.5275 | 1249729.6936
5 | 2680752.626 | 1249759.974
6 | 2680709.5422 | 1249761.6664
7 | 2680705.8478 | 1249761.8273
8 | 2680703.8477 | 1249719.8585
9 | 2680857.1156 | 1249603.583
10 | 2680792.6899 | 1249594.9316
11 | 2680882.8045 | 1249705.7499
12 | 2680601.6636 | 1249575.5061
13 | 2680632.2812 | 1249562.8019
14 | 2680646.7651 | 1249616.2457
15 | 2680613.5461 | 1249519.0816
16 | 2680651.5394 | 1249502.634
17 | 2680661.5407 | 1249632.6625
18 | 2680684.4968 | 1249626.4147
19 | 2680688.3913 | 1249632.639
20 | 2680660.6869 | 1249653.2216
21 | 2680714.6459 | 1249618.5843
22 | 2680657.649 | 1249656.1824
23 | 2680687.5373 | 1249673.0092
24 | 2680765.1312 | 1249597.1898
25 | 2680724.0791 | 1249601.3684
26 | 2680758.9584 | 1249597.6956
27 | 2680701.2339 | 1249608.3058
28 | 2680696.031 | 1249695.5967
29 | 2680648.3644 | 1249562.8424
30 | 2680611.6163 | 1249703.845
31 | 2680621.387 | 1249693.7246
32 | 2680640.8312 | 1249673.586
33 | 2680669.4537 | 1249668.0411
34 | 2680702.5093 | 1249673.0103
35 | 2680684.5771 | 1249549.9783
36 | 2680687.1468 | 1249686.3855
37 | 2680631.3716 | 1249683.3827
38 | 2680708.2725 | 1249696.8433
39 | 2680660.6869 | 1249653.2216

## line_std_types
| c_nf_per_km | r_ohm_per_km | x_ohm_per_km | max_i_ka | type | q_mm2 | alpha | voltage_rating
NAYY 4x50 SE | 210 | 0.642 | 0.083 | 0.142 | cs | 50 | 0.00403 | LV
NAYY 4x120 SE | 264 | 0.225 | 0.08 | 0.242 | cs | 120 | 0.00403 | LV
NAYY 4x150 SE | 261 | 0.208 | 0.08 | 0.27 | cs | 150 | 0.00403 | LV
NA2XS2Y 1x95 RM/25 12/20 kV | 216 | 0.313 | 0.132 | 0.252 | cs | 95 | 0.00403 | MV
NA2XS2Y 1x185 RM/25 12/20 kV | 273 | 0.161 | 0.117 | 0.362 | cs | 185 | 0.00403 | MV
NA2XS2Y 1x240 RM/25 12/20 kV | 304 | 0.122 | 0.112 | 0.421 | cs | 240 | 0.00403 | MV
NA2XS2Y 1x95 RM/25 6/10 kV | 315 | 0.313 | 0.123 | 0.249 | cs | 95 | 0.00403 | MV
NA2XS2Y 1x185 RM/25 6/10 kV | 406 | 0.161 | 0.11 | 0.358 | cs | 185 | 0.00403 | MV
NA2XS2Y 1x240 RM/25 6/10 kV | 456 | 0.122 | 0.105 | 0.416 | cs | 240 | 0.00403 | MV
NA2XS2Y 1x150 RM/25 12/20 kV | 250 | 0.206 | 0.116 | 0.319 | cs | 150 | 0.00403 | MV
NA2XS2Y 1x120 RM/25 12/20 kV | 230 | 0.253 | 0.119 | 0.283 | cs | 120 | 0.00403 | MV
NA2XS2Y 1x70 RM/25 12/20 kV | 190 | 0.443 | 0.132 | 0.22 | cs | 70 | 0.00403 | MV
NA2XS2Y 1x150 RM/25 6/10 kV | 360 | 0.206 | 0.11 | 0.315 | cs | 150 | 0.00403 | MV
NA2XS2Y 1x120 RM/25 6/10 kV | 340 | 0.253 | 0.113 | 0.28 | cs | 120 | 0.00403 | MV
NA2XS2Y 1x70 RM/25 6/10 kV | 280 | 0.443 | 0.123 | 0.217 | cs | 70 | 0.00403 | MV
N2XS(FL)2Y 1x120 RM/35 64/110 kV | 112 | 0.153 | 0.166 | 0.366 | cs | 120 | 0.00393 | HV
N2XS(FL)2Y 1x185 RM/35 64/110 kV | 125 | 0.099 | 0.156 | 0.457 | cs | 185 | 0.00393 | HV
N2XS(FL)2Y 1x240 RM/35 64/110 kV | 135 | 0.075 | 0.149 | 0.526 | cs | 240 | 0.00393 | HV
N2XS(FL)2Y 1x300 RM/35 64/110 kV | 144 | 0.06 | 0.144 | 0.588 | cs | 300 | 0.00393 | HV
15-AL1/3-ST1A 0.4 | 11 | 1.8769 | 0.35 | 0.105 | ol | 16 | 0.00403 | LV
24-AL1/4-ST1A 0.4 | 11.25 | 1.2012 | 0.335 | 0.14 | ol | 24 | 0.00403 | LV
48-AL1/8-ST1A 0.4 | 12.2 | 0.5939 | 0.3 | 0.21 | ol | 48 | 0.00403 | LV
94-AL1/15-ST1A 0.4 | 13.2 | 0.306 | 0.29 | 0.35 | ol | 94 | 0.00403 | LV
34-AL1/6-ST1A 10.0 | 9.7 | 0.8342 | 0.36 | 0.17 | ol | 34 | 0.00403 | MV
48-AL1/8-ST1A 10.0 | 10.1 | 0.5939 | 0.35 | 0.21 | ol | 48 | 0.00403 | MV
70-AL1/11-ST1A 10.0 | 10.4 | 0.4132 | 0.339 | 0.29 | ol | 70 | 0.00403 | MV
94-AL1/15-ST1A 10.0 | 10.75 | 0.306 | 0.33 | 0.35 | ol | 94 | 0.00403 | MV
122-AL1/20-ST1A 10.0 | 11.1 | 0.2376 | 0.323 | 0.41 | ol | 122 | 0.00403 | MV
149-AL1/24-ST1A 10.0 | 11.25 | 0.194 | 0.315 | 0.47 | ol | 149 | 0.00403 | MV
34-AL1/6-ST1A 20.0 | 9.15 | 0.8342 | 0.382 | 0.17 | ol | 34 | 0.00403 | MV
48-AL1/8-ST1A 20.0 | 9.5 | 0.5939 | 0.372 | 0.21 | ol | 48 | 0.00403 | MV
70-AL1/11-ST1A 20.0 | 9.7 | 0.4132 | 0.36 | 0.29 | ol | 70 | 0.00403 | MV
94-AL1/15-ST1A 20.0 | 10 | 0.306 | 0.35 | 0.35 | ol | 94 | 0.00403 | MV
122-AL1/20-ST1A 20.0 | 10.3 | 0.2376 | 0.344 | 0.41 | ol | 122 | 0.00403 | MV
149-AL1/24-ST1A 20.0 | 10.5 | 0.194 | 0.337 | 0.47 | ol | 149 | 0.00403 | MV
184-AL1/30-ST1A 20.0 | 10.75 | 0.1571 | 0.33 | 0.535 | ol | 184 | 0.00403 | MV
243-AL1/39-ST1A 20.0 | 11 | 0.1188 | 0.32 | 0.645 | ol | 243 | 0.00403 | MV
48-AL1/8-ST1A 110.0 | 8 | 0.5939 | 0.46 | 0.21 | ol | 48 | 0.00403 | HV
70-AL1/11-ST1A 110.0 | 8.4 | 0.4132 | 0.45 | 0.29 | ol | 70 | 0.00403 | HV
94-AL1/15-ST1A 110.0 | 8.65 | 0.306 | 0.44 | 0.35 | ol | 94 | 0.00403 | HV
122-AL1/20-ST1A 110.0 | 8.5 | 0.2376 | 0.43 | 0.41 | ol | 122 | 0.00403 | HV
149-AL1/24-ST1A 110.0 | 8.75 | 0.194 | 0.41 | 0.47 | ol | 149 | 0.00403 | HV
184-AL1/30-ST1A 110.0 | 8.8 | 0.1571 | 0.4 | 0.535 | ol | 184 | 0.00403 | HV
243-AL1/39-ST1A 110.0 | 9 | 0.1188 | 0.39 | 0.645 | ol | 243 | 0.00403 | HV
305-AL1/39-ST1A 110.0 | 9.2 | 0.0949 | 0.38 | 0.74 | ol | 305 | 0.00403 | HV
490-AL1/64-ST1A 110.0 | 9.75 | 0.059 | 0.37 | 0.96 | ol | 490 | 0.00403 | HV
679-AL1/86-ST1A 110.0 | 9.95 | 0.042 | 0.36 | 1.15 | ol | 679 | 0.00403 | HV
490-AL1/64-ST1A 220.0 | 10 | 0.059 | 0.285 | 0.96 | ol | 490 | 0.00403 | HV
679-AL1/86-ST1A 220.0 | 11.7 | 0.042 | 0.275 | 1.15 | ol | 679 | 0.00403 | HV
490-AL1/64-ST1A 380.0 | 11 | 0.059 | 0.253 | 0.96 | ol | 490 | 0.00403 | HV
679-AL1/86-ST1A 380.0 | 14.6 | 0.042 | 0.25 | 1.15 | ol | 679 | 0.00403 | HV

## trafo_std_types
| i0_percent | pfe_kw | vkr_percent | sn_mva | vn_lv_kv | vn_hv_kv | vk_percent | shift_degree | vector_group | tap_side | tap_neutral | tap_min | tap_max | tap_step_degree | tap_step_percent | tap_phase_shifter
160 MVA 380/110 kV | 0.06 | 60 | 0.25 | 160 | 110 | 380 | 12.2 | 0 | Yy0 | hv | 0 | -9 | 9 | 0 | 1.5 | FALSE
100 MVA 220/110 kV | 0.06 | 55 | 0.26 | 100 | 110 | 220 | 12 | 0 | Yy0 | hv | 0 | -9 | 9 | 0 | 1.5 | FALSE
63 MVA 110/20 kV | 0.04 | 22 | 0.32 | 63 | 20 | 110 | 18 | 150 | YNd5 | hv | 0 | -9 | 9 | 0 | 1.5 | FALSE
40 MVA 110/20 kV | 0.05 | 18 | 0.34 | 40 | 20 | 110 | 16.2 | 150 | YNd5 | hv | 0 | -9 | 9 | 0 | 1.5 | FALSE
25 MVA 110/20 kV | 0.07 | 14 | 0.41 | 25 | 20 | 110 | 12 | 150 | YNd5 | hv | 0 | -9 | 9 | 0 | 1.5 | FALSE
63 MVA 110/10 kV | 0.04 | 22 | 0.32 | 63 | 10 | 110 | 18 | 150 | YNd5 | hv | 0 | -9 | 9 | 0 | 1.5 | FALSE
40 MVA 110/10 kV | 0.05 | 18 | 0.34 | 40 | 10 | 110 | 16.2 | 150 | YNd5 | hv | 0 | -9 | 9 | 0 | 1.5 | FALSE
25 MVA 110/10 kV | 0.07 | 14 | 0.41 | 25 | 10 | 110 | 12 | 150 | YNd5 | hv | 0 | -9 | 9 | 0 | 1.5 | FALSE
0.25 MVA 20/0.4 kV | 0.32 | 0.8 | 1.44 | 0.25 | 0.4 | 20 | 6 | 150 | Yzn5 | hv | 0 | -2 | 2 | 0 | 2.5 | FALSE
0.4 MVA 20/0.4 kV | 0.3375 | 1.35 | 1.425 | 0.4 | 0.4 | 20 | 6 | 150 | Dyn5 | hv | 0 | -2 | 2 | 0 | 2.5 | FALSE
0.63 MVA 20/0.4 kV | 0.2619 | 1.65 | 1.206 | 0.63 | 0.4 | 20 | 6 | 150 | Dyn5 | hv | 0 | -2 | 2 | 0 | 2.5 | FALSE
0.25 MVA 10/0.4 kV | 0.24 | 0.6 | 1.2 | 0.25 | 0.4 | 10 | 4 | 150 | Dyn5 | hv | 0 | -2 | 2 | 0 | 2.5 | FALSE
0.4 MVA 10/0.4 kV | 0.2375 | 0.95 | 1.325 | 0.4 | 0.4 | 10 | 4 | 150 | Dyn5 | hv | 0 | -2 | 2 | 0 | 2.5 | FALSE
0.63 MVA 10/0.4 kV | 0.1873 | 1.18 | 1.0794 | 0.63 | 0.4 | 10 | 4 | 150 | Dyn5 | hv | 0 | -2 | 2 | 0 | 2.5 | FALSE

## trafo3w_std_types
| sn_hv_mva | sn_mv_mva | sn_lv_mva | vn_hv_kv | vn_mv_kv | vn_lv_kv | vk_hv_percent | vk_mv_percent | vk_lv_percent | vkr_hv_percent | vkr_mv_percent | vkr_lv_percent | pfe_kw | i0_percent | shift_mv_degree | shift_lv_degree | vector_group | tap_side | tap_neutral | tap_min | tap_max | tap_step_percent
63/25/38 MVA 110/20/10 kV | 63 | 25 | 38 | 110 | 20 | 10 | 10.4 | 10.4 | 10.4 | 0.28 | 0.32 | 0.35 | 35 | 0.89 | 0 | 0 | YN0yn0yn0 | hv | 0 | -10 | 10 | 1.2
63/25/38 MVA 110/10/10 kV | 63 | 25 | 38 | 110 | 10 | 10 | 10.4 | 10.4 | 10.4 | 0.28 | 0.32 | 0.35 | 35 | 0.89 | 0 | 0 | YN0yn0yn0 | hv | 0 | -10 | 10 | 1.2

## fuse_std_types
| fuse_type | i_rated_a | t_avg | t_min | t_total | x_avg | x_min | x_total
HV 100A | HV 100A | 100 | 0 | [10.0, 3.64, 0.854, 0.281, 0.1, 0.0531, 0.022, 0.01] | [10.0, 4.267, 1.21, 0.403, 0.1, 0.058, 0.022, 0.01] | 0 | [300.0, 350.0, 450.0, 550.0, 700.0, 850.0, 1200.0, 1752.0] | [600.0, 700.0, 900.0, 1150.0, 1665.0, 2000.0, 3000.0, 4313.0]
HV 10A | HV 10A | 10 | 0 | [10.0, 1675.0, 0.344, 0.156, 0.1, 0.0417, 0.0171, 0.01] | [10.0, 1.3, 0.3, 0.155, 0.1, 0.0555, 0.023, 0.01] | 0 | [30.0, 32.0, 35.0, 37.0, 39.0, 50.0, 70.0, 88.0] | [60.0, 70.0, 80.0, 87.0, 94.0, 110.0, 150.0, 216.0]
HV 125A | HV 125A | 125 | 0 | [10.0, 1.82, 0.344, 0.1, 0.0467, 0.0269, 0.01] | [10.0, 2.478, 0.426, 0.1, 0.0427, 0.0211, 0.01] | 0 | [375.0, 500.0, 700.0, 925.0, 1200.0, 1500.0, 2341.0] | [750.0, 1000.0, 1500.0, 2200.0, 3000.0, 4000.0, 5765.0]
HV 160A | HV 160A | 160 | 0 | [10.0, 4.15, 1.03, 0.198, 0.1, 0.051, 0.0172, 0.01] | [10.0, 2.3, 0.734, 0.274, 0.1, 0.046, 0.0177, 0.01] | 0 | [480.0, 550.0, 700.0, 1000.0, 1260.0, 1600.0, 2500.0, 3227.0] | [960.0, 1300.0, 1700.0, 2200.0, 2996.0, 4000.0, 6000.0, 7946.0]
HV 16A | HV 16A | 16 | 0 | [10.0, 0.352, 0.164, 0.1, 0.0649, 0.0342, 0.01] | [10.0, 2.34, 0.722, 0.181, 0.1, 0.055, 0.0296, 0.01] | 0 | [48.0, 60.0, 65.0, 71.0, 80.0, 100.0, 162.0] | [96.0, 110.0, 125.0, 150.0, 168.0, 200.0, 250.0, 398.0]
HV 200A | HV 200A | 200 | 0 | [10.0, 4.267, 1.21, 0.403, 0.1, 0.058, 0.022, 0.01] | [10.0, 3.73, 1.654, 0.328, 0.1, 0.0531, 0.019, 0.01] | 0 | [600.0, 700.0, 900.0, 1150.0, 1665.0, 2000.0, 3000.0, 4313.0] | [1200.0, 1500.0, 1800.0, 2700.0, 3960.0, 5000.0, 7500.0, 10620.0]
HV 20A | HV 20A | 20 | 0 | [10.0, 1.3, 0.3, 0.155, 0.1, 0.0555, 0.023, 0.01] | [10.0, 1.3, 0.161, 0.1, 0.0611, 0.0399, 0.0141, 0.01] | 0 | [60.0, 70.0, 80.0, 87.0, 94.0, 110.0, 150.0, 216.0] | [120.0, 150.0, 200.0, 223.0, 260.0, 300.0, 450.0, 532.0]
HV 25A | HV 25A | 25 | 0 | [10.0, 2.512, 0.833, 0.299, 0.1, 0.0372, 0.0223, 0.01] | [10.0, 3.125, 0.597, 0.198, 0.1, 0.0378, 0.022, 0.01] | 0 | [75.0, 82.0, 90.0, 100.0, 124.0, 170.0, 200.0, 289.0] | [150.0, 170.0, 210.0, 250.0, 294.0, 400.0, 500.0, 711.0]
HV 31.5A | HV 31.5A | 31.5 | 0 | [10.0, 2.34, 0.722, 0.181, 0.1, 0.055, 0.0296, 0.01] | [10.0, 2.84, 0.368, 0.164, 0.1, 0.0621, 0.0378, 0.0195, 0.01] | 0 | [95.0, 110.0, 125.0, 150.0, 165.0, 200.0, 250.0, 390.0] | [189.0, 220.0, 300.0, 350.0, 393.0, 450.0, 530.0, 700.0, 960.0]
HV 40A | HV 40A | 40 | 0 | [10.0, 1.3, 0.161, 0.1, 0.0611, 0.0399, 0.0141, 0.01] | [10.0, 2.05, 0.369, 0.198, 0.1, 0.051, 0.0298, 0.01] | 0 | [120.0, 150.0, 200.0, 223.0, 260.0, 300.0, 450.0, 532.0] | [240.0, 300.0, 400.0, 450.0, 530.0, 650.0, 800.0, 1311.0]
HV 50A | HV 50A | 50 | 0 | [10.0, 3.215, 0.597, 0.198, 0.1, 0.0378, 0.022, 0.01] | [10.0, 3.64, 0.854, 0.281, 0.1, 0.0531, 0.022, 0.01] | 0 | [150.0, 170.0, 210.0, 250.0, 294.0, 400.0, 500.0, 711.0] | [300.0, 350.0, 450.0, 550.0, 700.0, 850.0, 1200.0, 1752.0]
HV 6.3A | HV 6.3A | 6.3 | 0 | [10.0, 1.39, 0.344, 0.168, 0.1, 0.056, 0.0263, 0.01] | [10.0, 1.711, 0.516, 0.198, 0.1, 0.0634, 0.0303, 0.01] | 0 | [19.0, 19.5, 20.4, 20.8, 22.0, 25.0, 32.0, 48.0] | [38.0, 40.0, 43.0, 48.0, 53.0, 60.0, 75.0, 118.0]
HV 63A | HV 63A | 63 | 0 | [10.0, 2.84, 0.368, 0.164, 0.1, 0.0621, 0.0378, 0.0195, 0.01] | [10.0, 1.82, 0.344, 0.1, 0.0467, 0.0269, 0.01] | 0 | [189.0, 220.0, 300.0, 350.0, 393.0, 450.0, 530.0, 700.0, 961.0] | [378.0, 500.0, 700.0, 934.0, 1200.0, 1500.0, 2366.0]
HV 80A | HV 80A | 80 | 0 | [10.0, 2.05, 0.369, 0.198, 0.1, 0.051, 0.0298, 0.01] | [10.0, 4.15, 1.03, 0.198, 0.1, 0.051, 0.0172, 0.01] | 0 | [240.0, 300.0, 400.0, 450.0, 530.0, 650.0, 800.0, 1311.0] | [480.0, 550.0, 700.0, 1000.0, 1260.0, 1600.0, 2500.0, 3227.0]
Siemens NH-1-100 | Siemens NH-1-100 | 100 | [5400.0, 2000.0, 400.0, 20.0, 1.0, 0.2, 0.012, 0.004] | 0 | 0 | [150.0, 190.0, 250.0, 430.0, 900.0, 1250.0, 2700.0, 3600.0] | 0 | 0
Siemens NH-1-125 | Siemens NH-1-125 | 125 | [4800.0, 120.0, 7.0, 0.1, 0.004] | 0 | 0 | [180.0, 400.0, 740.0, 2000.0, 4250.0] | 0 | 0
Siemens NH-1-16 | Siemens NH-1-16 | 16 | [4000.0, 400.0, 2.0, 0.1, 0.04, 0.01] | 0 | 0 | [26.0, 35.0, 75.0, 150.0, 200.0, 300.0] | 0 | 0
Siemens NH-1-160 | Siemens NH-1-160 | 160 | [4800.0, 120.0, 7.0, 0.1, 0.004] | 0 | 0 | [210.0, 500.0, 900.0, 2300.0, 5000.0] | 0 | 0
Siemens NH-1-25 | Siemens NH-1-25 | 25 | [4000.0, 1000.0, 10.0, 0.2, 0.02, 0.01] | 0 | 0 | [40.0, 50.0, 100.0, 210.0, 400.0, 500.0] | 0 | 0
Siemens NH-1-50 | Siemens NH-1-50 | 50 | [4000.0, 40.0, 4.0, 1.0, 0.02, 0.01] | 0 | 0 | [86.0, 200.0, 300.0, 400.0, 1000.0, 1280.0] | 0 | 0
Siemens NH-1-63 | Siemens NH-1-63 | 63 | [4000.0, 100.0, 10.0, 2.0, 0.04, 0.01] | 0 | 0 | [100.0, 200.0, 300.0, 400.0, 1000.0, 1500.0] | 0 | 0
Siemens NH-1-80 | Siemens NH-1-80 | 80 | [4800.0, 120.0, 7.0, 0.1, 0.01] | 0 | 0 | [150.58, 250.0, 450.0, 1150.0, 2470.0] | 0 | 0
Siemens NH-2-1000 | Siemens NH-2-1000 | 1000 | [4800.0, 120.0, 7.0, 0.1, 0.004] | 0 | 0 | [1900.0, 3500.0, 8400.0, 24000.0, 52000.0] | 0 | 0
Siemens NH-2-200 | Siemens NH-2-200 | 200 | [4800.0, 120.0, 7.0, 0.1, 0.004] | 0 | 0 | [280.0, 650.0, 1200.0, 3000.0, 7000.0] | 0 | 0
Siemens NH-2-224 | Siemens NH-2-224 | 224 | [4800.0, 120.0, 7.0, 0.2, 0.04, 0.004] | 0 | 0 | [400.0, 750.0, 1453.0, 3025.0, 4315.0, 7600.0] | 0 | 0
Siemens NH-2-250 | Siemens NH-2-250 | 250 | [4800.0, 120.0, 7.0, 0.1, 0.004] | 0 | 0 | [450.0, 800.0, 1650.0, 4000.0, 8500.0] | 0 | 0
Siemens NH-2-315 | Siemens NH-2-315 | 315 | [4800.0, 120.0, 7.0, 0.1, 0.004] | 0 | 0 | [550.0, 920.0, 1900.0, 5000.0, 11000.0] | 0 | 0
Siemens NH-2-355 | Siemens NH-2-355 | 355 | [4800.0, 120.0, 6.0, 0.1, 0.004] | 0 | 0 | [650.0, 1116.27, 2350.0, 5840.0, 12790.0] | 0 | 0
Siemens NH-2-400 | Siemens NH-2-400 | 400 | [4800.0, 120.0, 7.0, 0.1, 0.004] | 0 | 0 | [720.0, 1350.0, 2800.0, 6500.0, 15000.0] | 0 | 0
Siemens NH-2-425 | Siemens NH-2-425 | 425 | [4800.0, 120.0, 7.0, 0.1, 0.004] | 0 | 0 | [850.0, 1500.0, 3050.0, 7500.0, 16500.0] | 0 | 0
Siemens NH-2-630 | Siemens NH-2-630 | 630 | [4800.0, 120.0, 7.0, 0.1, 0.004] | 0 | 0 | [1200.0, 2000.0, 4800.0, 12000.0, 26000.0] | 0 | 0

## res_bus
| vm_pu | va_degree | p_mw | q_mvar
0 | 0.9716 | -0.5472 | 0.015789 | 0.0039572
1 | 0.97117 | -0.55568 | 0.01583 | 0.0039674
2 | 0.97264 | -0.52664 | 0 | 0
3 | 0.9707 | -0.56509 | 0.015878 | 0.0039795
4 | 0.97391 | -0.50166 | 0.056062 | 0.01405
5 | 0.97684 | -0.44417 | 0 | 0
6 | 0.98099 | -0.36319 | 0 | 0
7 | 0.98135 | -0.35627 | 0 | 0
8 | 0.98541 | -0.27784 | 0.008155 | 0.0020438
9 | 0.99164 | -0.15957 | 0 | 0
10 | 0.99184 | -0.15578 | 0 | 0
11 | 0.99137 | -0.1648 | 0.0027992 | 0.00070154
12 | 0.98997 | -0.19205 | 0 | 0
13 | 0.98949 | -0.20126 | 0 | 0
14 | 0.99084 | -0.17514 | 0.016592 | 0.0041583
15 | 0.9893 | -0.20503 | 0 | 0
16 | 0.98913 | -0.20831 | 0.0044521 | 0.0011158
17 | 0.9915 | -0.16241 | 0 | 0
18 | 0.9922 | -0.14872 | 0 | 0
19 | 0.99245 | -0.14403 | 0 | 0
20 | 0.99481 | -0.098474 | 0 | 0
21 | 0.99139 | -0.16438 | 0.038431 | 0.0096318
22 | 0.99451 | -0.10403 | 0 | 0
23 | 0.99842 | -0.029856 | 0.0048721 | 0.0012211
24 | 0.99191 | -0.1544 | 7.074e-05 | 1.7729e-05
25 | 0.99202 | -0.15224 | 0 | 0
26 | 0.99193 | -0.15409 | 9.2916e-05 | 2.3287e-05
27 | 0.99209 | -0.15098 | 0.00094668 | 0.00023726
28 | 0.98823 | -0.22366 | 0.0067175 | 0.0016836
29 | 0.98933 | -0.20448 | 0.010671 | 0.0026743
30 | 0.99348 | -0.12397 | 0.0075162 | 0.0018837
31 | 0.99358 | -0.12211 | 0.0075074 | 0.0018815
32 | 0.99401 | -0.11375 | 0.0038753 | 0.00097125
33 | 0.99255 | -0.14133 | 0.0038753 | 0.00097125
34 | 1 | 0 | -0.33271 | -0.084483
35 | 0.98931 | -0.20485 | 0.00052513 | 0.00013161
36 | 0.98964 | -0.19665 | 0.0038934 | 0.00097578
37 | 0.99378 | -0.11829 | 0.0038753 | 0.00097125
38 | 0.99739 | -0.050256 | 0.098713 | 0.02474
39 | 0.99998 | 149.9956 | 0 | 0

## res_line
| p_from_mw | q_from_mvar | p_to_mw | q_to_mvar | pl_mw | ql_mvar | i_from_ka | i_to_ka | i_ka | vm_from_pu | va_from_degree | vm_to_pu | va_to_degree | loading_percent
0 | 0.031729 | 0.0079591 | -0.031716 | -0.0079511 | 1.2812e-05 | 8.0209e-06 | 0.048595 | 0.048595 | 0.048595 | 0.9716 | -0.5472 | 0.97117 | -0.55568 | 13.3503
1 | -0.047518 | -0.011916 | 0.047565 | 0.011946 | 4.661e-05 | 2.954e-05 | 0.072777 | 0.072777 | 0.072777 | 0.9716 | -0.5472 | 0.97264 | -0.52664 | 19.9936
2 | 0.015886 | 0.0039837 | -0.015878 | -0.0039795 | 7.1257e-06 | 4.1638e-06 | 0.02434 | 0.024341 | 0.024341 | 0.97117 | -0.55568 | 0.9707 | -0.56509 | 6.687
3 | -0.047565 | -0.011946 | 0.047621 | 0.011982 | 5.6782e-05 | 3.5985e-05 | 0.072777 | 0.072777 | 0.072777 | 0.97264 | -0.52664 | 0.97391 | -0.50166 | 19.9936
4 | -0.10368 | -0.026032 | 0.10397 | 0.026214 | 0.00028521 | 0.00018216 | 0.15843 | 0.15843 | 0.15843 | 0.97391 | -0.50166 | 0.97684 | -0.44417 | 43.5253
5 | -0.10397 | -0.026214 | 0.10437 | 0.026473 | 0.00040464 | 0.00025843 | 0.15843 | 0.15843 | 0.15843 | 0.97684 | -0.44417 | 0.98099 | -0.36319 | 43.5253
6 | -0.10437 | -0.026473 | 0.10441 | 0.026495 | 3.4705e-05 | 2.2164e-05 | 0.15843 | 0.15843 | 0.15843 | 0.98099 | -0.36319 | 0.98135 | -0.35627 | 43.5252
7 | -0.10441 | -0.026495 | 0.1048 | 0.026748 | 0.00039552 | 0.0002526 | 0.15843 | 0.15843 | 0.15843 | 0.98135 | -0.35627 | 0.98541 | -0.27784 | 43.5252
8 | -0.11296 | -0.028791 | 0.11325 | 0.028981 | 0.0002962 | 0.00018922 | 0.17075 | 0.17075 | 0.17075 | 0.98541 | -0.27784 | 0.98823 | -0.22366 | 46.9082
9 | -0.0027999 | -0.00070063 | 0.0028004 | 0.00069997 | 5.0454e-07 | -6.6088e-07 | 0.004201 | 0.0042006 | 0.004201 | 0.99164 | -0.15957 | 0.99184 | -0.15578 | 1.1541
10 | 0.0027999 | 0.00070063 | -0.0027992 | -0.00070154 | 6.9728e-07 | -9.1245e-07 | 0.004201 | 0.0042015 | 0.0042015 | 0.99164 | -0.15957 | 0.99137 | -0.1648 | 1.1543
11 | -0.0028004 | -0.00069997 | 0.0028006 | 0.00069973 | 1.8296e-07 | -2.3979e-07 | 0.0042006 | 0.0042005 | 0.0042006 | 0.99184 | -0.15578 | 0.99191 | -0.1544 | 1.154
12 | 0.015658 | 0.0039259 | -0.015651 | -0.003922 | 6.8689e-06 | 3.9711e-06 | 0.023536 | 0.023536 | 0.023536 | 0.98997 | -0.19205 | 0.98949 | -0.20126 | 6.466
13 | -0.015658 | -0.0039259 | 0.015671 | 0.0039332 | 1.2625e-05 | 7.298e-06 | 0.023536 | 0.023536 | 0.023536 | 0.98997 | -0.19205 | 0.99084 | -0.17514 | 6.466
14 | 0.011198 | 0.0028064 | -0.011196 | -0.0028055 | 1.7212e-06 | 8.9371e-07 | 0.016839 | 0.016839 | 0.016839 | 0.98949 | -0.20126 | 0.98933 | -0.20448 | 4.6262
15 | 0.0044536 | 0.0011156 | -0.0044528 | -0.0011157 | 7.9973e-07 | -9.8793e-08 | 0.0066971 | 0.0066973 | 0.0066973 | 0.98949 | -0.20126 | 0.9893 | -0.20503 | 1.8399
16 | -0.032263 | -0.0080916 | 0.032282 | 0.0081038 | 1.9595e-05 | 1.2254e-05 | 0.048453 | 0.048453 | 0.048453 | 0.99084 | -0.17514 | 0.9915 | -0.16241 | 13.3113
17 | 0.0044528 | 0.0011157 | -0.0044521 | -0.0011158 | 6.964e-07 | -8.58e-08 | 0.0066973 | 0.0066975 | 0.0066975 | 0.9893 | -0.20503 | 0.98913 | -0.20831 | 1.84
18 | -0.032282 | -0.0081038 | 0.032303 | 0.008117 | 2.1087e-05 | 1.3187e-05 | 0.048453 | 0.048453 | 0.048453 | 0.9915 | -0.16241 | 0.9922 | -0.14872 | 13.3113
19 | 0.0039118 | 0.00097732 | -0.0039114 | -0.00097747 | 4.1997e-07 | -1.5158e-07 | 0.0058655 | 0.0058656 | 0.0058656 | 0.9922 | -0.14872 | 0.99209 | -0.15098 | 1.6114
20 | -0.036215 | -0.0090943 | 0.036223 | 0.0090994 | 8.1168e-06 | 5.1e-06 | 0.054318 | 0.054318 | 0.054318 | 0.9922 | -0.14872 | 0.99245 | -0.14403 | 14.9227
21 | -0.074692 | -0.018755 | 0.074854 | 0.018858 | 0.0001627 | 0.00010368 | 0.112 | 0.112 | 0.112 | 0.99245 | -0.14403 | 0.99481 | -0.098474 | 30.7695
22 | 0.038469 | 0.0096553 | -0.038431 | -0.0096318 | 3.7301e-05 | 2.3487e-05 | 0.057683 | 0.057683 | 0.057683 | 0.99245 | -0.14403 | 0.99139 | -0.16438 | 15.8469
23 | 0.1513 | 0.038818 | -0.15126 | -0.038792 | 4.0793e-05 | 2.5998e-05 | 0.22663 | 0.22663 | 0.22663 | 0.99481 | -0.098474 | 0.99451 | -0.10403 | 31.1303
24 | -0.22615 | -0.057676 | 0.2269 | 0.058156 | 0.00075202 | 0.00048038 | 0.33863 | 0.33863 | 0.33863 | 0.99481 | -0.098474 | 0.99842 | -0.029856 | 46.5149
25 | 0.022792 | 0.0057185 | -0.022782 | -0.005712 | 1.0556e-05 | 6.4421e-06 | 0.034105 | 0.034105 | 0.034105 | 0.99451 | -0.10403 | 0.99401 | -0.11375 | 9.3694
26 | 0.12846 | 0.033073 | -0.12823 | -0.032925 | 0.00023261 | 0.00014865 | 0.19252 | 0.19252 | 0.19252 | 0.99451 | -0.10403 | 0.99255 | -0.14133 | 52.8913
27 | -0.23178 | -0.059377 | 0.23211 | 0.059592 | 0.00033586 | 0.00021456 | 0.34589 | 0.34589 | 0.34589 | 0.99842 | -0.029856 | 1 | 0 | 47.5123
28 | -0.0028713 | -0.00071746 | 0.0028714 | 0.00071741 | 4.3077e-08 | -5.2377e-08 | 0.0043066 | 0.0043066 | 0.0043066 | 0.99191 | -0.1544 | 0.99193 | -0.15409 | 1.1831
29 | 0.0029645 | 0.00074041 | -0.0029643 | -0.00074069 | 2.6006e-07 | -2.8649e-07 | 0.0044458 | 0.004446 | 0.004446 | 0.99202 | -0.15224 | 0.99193 | -0.15409 | 1.2214
30 | -0.0029645 | -0.00074041 | 0.0029647 | 0.00074021 | 1.7733e-07 | -1.9542e-07 | 0.0044458 | 0.0044457 | 0.0044458 | 0.99202 | -0.15224 | 0.99209 | -0.15098 | 1.2214
31 | -0.11997 | -0.030664 | 0.12013 | 0.030765 | 0.00015698 | 0.0001003 | 0.18086 | 0.18086 | 0.18086 | 0.98823 | -0.22366 | 0.98964 | -0.19665 | 49.687
32 | 0.00052514 | 0.00013112 | -0.00052513 | -0.00013161 | 9.0552e-09 | -4.9133e-07 | 0.00078967 | 0.00078984 | 0.00078984 | 0.98933 | -0.20448 | 0.98931 | -0.20485 | 0.21699
33 | -0.0075162 | -0.0018837 | 0.0075169 | 0.001884 | 6.6856e-07 | 2.457e-07 | 0.011258 | 0.011258 | 0.011258 | 0.99348 | -0.12397 | 0.99358 | -0.12211 | 3.0928
34 | -0.015024 | -0.0037655 | 0.015027 | 0.0037671 | 2.7293e-06 | 1.5605e-06 | 0.022501 | 0.022501 | 0.022501 | 0.99358 | -0.12211 | 0.99378 | -0.11829 | 6.1816
35 | 0.018906 | 0.0047408 | -0.018902 | -0.0047383 | 4.0911e-06 | 2.4418e-06 | 0.028304 | 0.028304 | 0.028304 | 0.99401 | -0.11375 | 0.99378 | -0.11829 | 7.7757
36 | 0.12436 | 0.031953 | -0.12402 | -0.03174 | 0.00033319 | 0.00021292 | 0.18671 | 0.18671 | 0.18671 | 0.99255 | -0.14133 | 0.98964 | -0.19665 | 51.2952
37 | 0.09895 | 0.024891 | -0.098713 | -0.02474 | 0.00023695 | 0.00015127 | 0.14727 | 0.14727 | 0.14727 | 1 | 0 | 0.99739 | -0.050256 | 40.4593

## res_trafo
| p_hv_mw | q_hv_mvar | p_lv_mw | q_lv_mvar | pl_mw | ql_mvar | i_hv_ka | i_lv_ka | vm_hv_pu | va_hv_degree | vm_lv_pu | va_lv_degree | loading_percent
0 | -1.2729e-15 | -1.3162e-15 | 0.00165 | 1.2699e-07 | 0.00165 | 1.2699e-07 | 5.2857e-17 | 0.0023815 | 0.99998 | 149.9956 | 1 | 0 | 0.2619

## res_ext_grid
| p_mw | q_mvar
0 | 0.34952 | 0.088695

## res_load
| p_mw | q_mvar
0 | 0.015789 | 0.0039572
1 | 0.01583 | 0.0039674
2 | 0.015878 | 0.0039795
3 | 0.056062 | 0.01405
4 | 0.008155 | 0.0020438
5 | 0.0027992 | 0.00070154
6 | 0.016592 | 0.0041583
7 | 0.0044521 | 0.0011158
8 | 0.038431 | 0.0096318
9 | 0.0048721 | 0.0012211
10 | 7.074e-05 | 1.7729e-05
11 | 9.2916e-05 | 2.3287e-05
12 | 0.00094668 | 0.00023726
13 | 0.0067175 | 0.0016836
14 | 0.010671 | 0.0026743
15 | 0.0075162 | 0.0018837
16 | 0.0075074 | 0.0018815
17 | 0.0038753 | 0.00097125
18 | 0.0038753 | 0.00097125
19 | 0.016807 | 0.0042121
20 | 0.00052513 | 0.00013161
21 | 0.0038934 | 0.00097578
22 | 0.0038753 | 0.00097125
23 | 0.098713 | 0.02474

## dtypes
| element | column | dtype
0 | bus | name | object
1 | bus | vn_kv | float64
2 | bus | type | object
3 | bus | zone | object
4 | bus | in_service | bool
5 | load | name | object
6 | load | bus | uint32
7 | load | p_mw | float64
8 | load | q_mvar | float64
9 | load | const_z_percent | float64
10 | load | const_i_percent | float64
11 | load | sn_mva | float64
12 | load | scaling | float64
13 | load | in_service | bool
14 | load | type | object
15 | ext_grid | name | object
16 | ext_grid | bus | uint32
17 | ext_grid | vm_pu | float64
18 | ext_grid | va_degree | float64
19 | ext_grid | slack_weight | float64
20 | ext_grid | in_service | bool
21 | line | name | object
22 | line | std_type | object
23 | line | from_bus | uint32
24 | line | to_bus | uint32
25 | line | length_km | float64
26 | line | r_ohm_per_km | float64
27 | line | x_ohm_per_km | float64
28 | line | c_nf_per_km | float64
29 | line | g_us_per_km | float64
30 | line | max_i_ka | float64
31 | line | df | float64
32 | line | parallel | uint32
33 | line | type | object
34 | line | in_service | bool
35 | trafo | name | object
36 | trafo | std_type | object
37 | trafo | hv_bus | uint32
38 | trafo | lv_bus | uint32
39 | trafo | sn_mva | float64
40 | trafo | vn_hv_kv | float64
41 | trafo | vn_lv_kv | float64
42 | trafo | vk_percent | float64
43 | trafo | vkr_percent | float64
44 | trafo | pfe_kw | float64
45 | trafo | i0_percent | float64
46 | trafo | shift_degree | float64
47 | trafo | tap_side | object
48 | trafo | tap_neutral | int32
49 | trafo | tap_min | int32
50 | trafo | tap_max | int32
51 | trafo | tap_step_percent | float64
52 | trafo | tap_step_degree | float64
53 | trafo | tap_pos | int32
54 | trafo | tap_phase_shifter | bool
55 | trafo | parallel | uint32
56 | trafo | df | float64
57 | trafo | in_service | bool
58 | line_geodata | coords | object
59 | bus_geodata | x | float64
60 | bus_geodata | y | float64
61 | bus_geodata | coords | object
62 | res_bus | vm_pu | float64
63 | res_bus | va_degree | float64
64 | res_bus | p_mw | float64
65 | res_bus | q_mvar | float64
66 | res_line | p_from_mw | float64
67 | res_line | q_from_mvar | float64
68 | res_line | p_to_mw | float64
69 | res_line | q_to_mvar | float64
70 | res_line | pl_mw | float64
71 | res_line | ql_mvar | float64
72 | res_line | i_from_ka | float64
73 | res_line | i_to_ka | float64
74 | res_line | i_ka | float64
75 | res_line | vm_from_pu | float64
76 | res_line | va_from_degree | float64
77 | res_line | vm_to_pu | float64
78 | res_line | va_to_degree | float64
79 | res_line | loading_percent | float64
80 | res_trafo | p_hv_mw | float64
81 | res_trafo | q_hv_mvar | float64
82 | res_trafo | p_lv_mw | float64
83 | res_trafo | q_lv_mvar | float64
84 | res_trafo | pl_mw | float64
85 | res_trafo | ql_mvar | float64
86 | res_trafo | i_hv_ka | float64
87 | res_trafo | i_lv_ka | float64
88 | res_trafo | vm_hv_pu | float64
89 | res_trafo | va_hv_degree | float64
90 | res_trafo | vm_lv_pu | float64
91 | res_trafo | va_lv_degree | float64
92 | res_trafo | loading_percent | float64
93 | res_ext_grid | p_mw | float64
94 | res_ext_grid | q_mvar | float64
95 | res_load | p_mw | float64
96 | res_load | q_mvar | float64

## parameters
| version | format_version | converged | OPF_converged | name | f_hz | sn_mva
0 | 2.14.6 | 2.14.0 | TRUE | FALSE |  | 50 | 1