## bus
| name | vn_kv | type | zone | in_service
0 | bus_LV_261-914_0_3_node_0 | 0.4 | n |  | TRUE
1 | bus_LV_261-914_0_3_node_1 | 0.4 | n |  | TRUE
2 | bus_LV_261-914_0_3_node_2 | 0.4 | n |  | TRUE
3 | bus_LV_261-914_0_3_node_3 | 0.4 | n |  | TRUE
4 | bus_LV_261-914_0_3_node_4 | 0.4 | n |  | TRUE
5 | bus_LV_261-914_0_3_node_15 | 0.4 | n |  | TRUE
6 | bus_LV_261-914_0_3_node_42 | 0.4 | n |  | TRUE
7 | bus_LV_261-914_0_3_node_16 | 0.4 | n |  | TRUE
8 | bus_LV_261-914_0_3_node_41 | 0.4 | n |  | TRUE
9 | bus_LV_261-914_0_3_node_5 | 0.4 | n |  | TRUE
10 | bus_LV_261-914_0_3_node_6 | 0.4 | n |  | TRUE
11 | bus_LV_261-914_0_3_node_7 | 0.4 | n |  | TRUE
12 | bus_LV_261-914_0_3_node_9 | 0.4 | n |  | TRUE
13 | bus_LV_261-914_0_3_node_10 | 0.4 | n |  | TRUE
14 | bus_LV_261-914_0_3_node_21 | 0.4 | n |  | TRUE
15 | bus_LV_261-914_0_3_node_40 | 0.4 | n |  | TRUE
16 | bus_LV_261-914_0_3_node_11 | 0.4 | n |  | TRUE
17 | bus_LV_261-914_0_3_node_14 | 0.4 | n |  | TRUE
18 | bus_LV_261-914_0_3_node_45 | 0.4 | n |  | TRUE
19 | bus_LV_261-914_0_3_node_12 | 0.4 | n |  | TRUE
20 | bus_LV_261-914_0_3_node_43 | 0.4 | n |  | TRUE
21 | bus_LV_261-914_0_3_node_31 | 0.4 | n |  | TRUE
22 | bus_LV_261-914_0_3_node_19 | 0.4 | n |  | TRUE
23 | bus_LV_261-914_0_3_node_39 | 0.4 | n |  | TRUE
24 | bus_LV_261-914_0_3_node_44 | 0.4 | n |  | TRUE
25 | bus_LV_261-914_0_3_node_29 | 0.4 | n |  | TRUE
26 | bus_LV_261-914_0_3_node_24 | 0.4 | n |  | TRUE
27 | bus_LV_261-914_0_3_node_22 | 0.4 | n |  | TRUE
28 | bus_LV_261-914_0_3_node_17 | 0.4 | n |  | TRUE
29 | bus_LV_261-914_0_3_node_18 | 0.4 | n |  | TRUE
30 | bus_LV_261-914_0_3_node_20 | 0.4 | n |  | TRUE
31 | bus_LV_261-914_0_3_node_26 | 0.4 | n |  | TRUE
32 | bus_LV_261-914_0_3_node_35 | 0.4 | n |  | TRUE
33 | bus_LV_261-914_0_3_node_27 | 0.4 | n |  | TRUE
34 | bus_LV_261-914_0_3_node_23 | 0.4 | n |  | TRUE
35 | bus_LV_261-914_0_3_node_25 | 0.4 | n |  | TRUE
36 | bus_LV_261-914_0_3_node_30 | 0.4 | n |  | TRUE
37 | bus_LV_261-914_0_3_node_34 | 0.4 | n |  | TRUE
38 | bus_LV_261-914_0_3_node_37 | 0.4 | n |  | TRUE
39 | bus_LV_261-914_0_3_node_33 | 0.4 | n |  | TRUE
40 | bus_LV_261-914_0_3_node_28 | 0.4 | n |  | TRUE
41 | bus_LV_261-914_0_3_node_36 | 0.4 | n |  | TRUE
42 | bus_MV_537_0_node_88 | 20 | n |  | TRUE

## load
| name | bus | p_mw | q_mvar | const_z_percent | const_i_percent | sn_mva | scaling | in_service | type
0 | LV_261-914_0_3_load_0 | 0 | 0.012821 | 0.0032132 | 0 | 0 |  | 1 | TRUE | wye
1 | LV_261-914_0_3_load_1 | 1 | 0.0079955 | 0.0020039 | 0 | 0 |  | 1 | TRUE | wye
2 | LV_261-914_0_3_load_2 | 2 | 0.0032237 | 0.00080794 | 0 | 0 |  | 1 | TRUE | wye
3 | LV_261-914_0_3_load_3 | 3 | 0.0088042 | 0.0022065 | 0 | 0 |  | 1 | TRUE | wye
4 | LV_261-914_0_3_load_4 | 4 | 0.002978 | 0.00074635 | 0 | 0 |  | 1 | TRUE | wye
5 | LV_261-914_0_3_load_15 | 5 | 0.0074973 | 0.001879 | 0 | 0 |  | 1 | TRUE | wye
6 | LV_261-914_0_3_load_42 | 6 | 0.0032001 | 0.00080202 | 0 | 0 |  | 1 | TRUE | wye
7 | LV_261-914_0_3_load_16 | 7 | 0.0099015 | 0.0024816 | 0 | 0 |  | 1 | TRUE | wye
8 | LV_261-914_0_3_load_41 | 8 | 0.0055078 | 0.0013804 | 0 | 0 |  | 1 | TRUE | wye
9 | LV_261-914_0_3_load_5 | 9 | 0.013252 | 0.0033212 | 0 | 0 |  | 1 | TRUE | wye
10 | LV_261-914_0_3_load_6 | 10 | 0.0035648 | 0.00089343 | 0 | 0 |  | 1 | TRUE | wye
11 | LV_261-914_0_3_load_21 | 14 | 0.013205 | 0.0033094 | 0 | 0 |  | 1 | TRUE | wye
12 | LV_261-914_0_3_load_40 | 15 | 0.017742 | 0.0044466 | 0 | 0 |  | 1 | TRUE | wye
13 | LV_261-914_0_3_load_45 | 18 | 0.026617 | 0.0066709 | 0 | 0 |  | 1 | TRUE | wye
14 | LV_261-914_0_3_load_31 | 21 | 0.013627 | 0.0034153 | 0 | 0 |  | 1 | TRUE | wye
15 | LV_261-914_0_3_load_19 | 22 | 0.011411 | 0.0028599 | 0 | 0 |  | 1 | TRUE | wye
16 | LV_261-914_0_3_load_39 | 23 | 0.01124 | 0.0028171 | 0 | 0 |  | 1 | TRUE | wye
17 | LV_261-914_0_3_load_44 | 24 | 0.011414 | 0.0028607 | 0 | 0 |  | 1 | TRUE | wye
18 | LV_261-914_0_3_load_24 | 26 | 0.0081958 | 0.0020541 | 0 | 0 |  | 1 | TRUE | wye
19 | LV_261-914_0_3_load_22 | 27 | 0.0074116 | 0.0018575 | 0 | 0 |  | 1 | TRUE | wye
20 | LV_261-914_0_3_load_17 | 28 | 0.012769 | 0.0032002 | 0 | 0 |  | 1 | TRUE | wye
21 | LV_261-914_0_3_load_18 | 29 | 0.01484 | 0.0037192 | 0 | 0 |  | 1 | TRUE | wye
22 | LV_261-914_0_3_load_20 | 30 | 0.020908 | 0.00524 | 0 | 0 |  | 1 | TRUE | wye
23 | LV_261-914_0_3_load_35 | 32 | 0.023304 | 0.0058404 | 0 | 0 |  | 1 | TRUE | wye
24 | LV_261-914_0_3_load_27 | 33 | 0.012157 | 0.003047 | 0 | 0 |  | 1 | TRUE | wye
25 | LV_261-914_0_3_load_23 | 34 | 0.0084008 | 0.0021054 | 0 | 0 |  | 1 | TRUE | wye
26 | LV_261-914_0_3_load_25 | 35 | 0.0089014 | 0.0022309 | 0 | 0 |  | 1 | TRUE | wye
27 | LV_261-914_0_3_load_37 | 38 | 0.012917 | 0.0032374 | 0 | 0 |  | 1 | TRUE | wye
28 | LV_261-914_0_3_load_28 | 40 | 0.016659 | 0.0041753 | 0 | 0 |  | 1 | TRUE | wye
29 | LV_261-914_0_3_load_36 | 41 | 0.022299 | 0.0055886 | 0 | 0 |  | 1 | TRUE | wye

## ext_grid
| name | bus | vm_pu | va_degree | slack_weight | in_service
0 |  | 30 | 1 | 0 | 1 | TRUE

## line
| name | std_type | from_bus | to_bus | length_km | r_ohm_per_km | x_ohm_per_km | c_nf_per_km | g_us_per_km | max_i_ka | df | parallel | type | in_service
0 | LV_261-914_0_3_line_0 |  | 0 | 1 | 0.012972 | 0.125 | 0.08 | 261 | 0 | 0.364 | 1 | 1 | cs | TRUE
1 | LV_261-914_0_3_line_1 |  | 0 | 2 | 0.0043542 | 0.125 | 0.08 | 261 | 0 | 0.364 | 1 | 1 | cs | TRUE
2 | LV_261-914_0_3_line_2 |  | 1 | 3 | 0.010278 | 0.125 | 0.08 | 261 | 0 | 0.364 | 1 | 1 | cs | TRUE
3 | LV_261-914_0_3_line_3 |  | 2 | 4 | 0.006924 | 0.125 | 0.08 | 261 | 0 | 0.364 | 1 | 1 | cs | TRUE
4 | LV_261-914_0_3_line_4 |  | 3 | 5 | 0.010946 | 0.125 | 0.08 | 261 | 0 | 0.364 | 1 | 1 | cs | TRUE
5 | LV_261-914_0_3_line_5 |  | 4 | 6 | 0.0068394 | 0.125 | 0.08 | 261 | 0 | 0.364 | 1 | 1 | cs | TRUE
6 | LV_261-914_0_3_line_6 |  | 5 | 7 | 0.014043 | 0.125 | 0.08 | 261 | 0 | 0.364 | 1 | 1 | cs | TRUE
7 | LV_261-914_0_3_line_7 |  | 6 | 8 | 0.016014 | 0.125 | 0.08 | 261 | 0 | 0.364 | 1 | 1 | cs | TRUE
8 | LV_261-914_0_3_line_8 |  | 7 | 26 | 0.0068525 | 0.125 | 0.08 | 261 | 0 | 0.364 | 1 | 1 | cs | TRUE
9 | LV_261-914_0_3_line_9 |  | 8 | 17 | 0.028334 | 0.125 | 0.08 | 261 | 0 | 0.364 | 1 | 1 | cs | TRUE
10 | LV_261-914_0_3_line_10 |  | 9 | 10 | 0.010672 | 0.125 | 0.08 | 261 | 0 | 0.364 | 1 | 1 | cs | TRUE
11 | LV_261-914_0_3_line_11 |  | 9 | 11 | 0.0059881 | 0.125 | 0.08 | 261 | 0 | 0.364 | 1 | 1 | cs | TRUE
12 | LV_261-914_0_3_line_12 |  | 11 | 12 | 0.012529 | 0.125 | 0.08 | 261 | 0 | 0.364 | 1 | 1 | cs | TRUE
13 | LV_261-914_0_3_line_13 |  | 12 | 13 | 0.014202 | 0.125 | 0.08 | 261 | 0 | 0.364 | 1 | 1 | cs | TRUE
14 | LV_261-914_0_3_line_14 |  | 12 | 14 | 0.020594 | 0.125 | 0.08 | 261 | 0 | 0.364 | 1 | 1 | cs | TRUE
15 | LV_261-914_0_3_line_15 |  | 13 | 15 | 0.0071774 | 0.125 | 0.08 | 261 | 0 | 0.364 | 1 | 1 | cs | TRUE
16 | LV_261-914_0_3_line_16 |  | 14 | 22 | 0.017762 | 0.125 | 0.08 | 261 | 0 | 0.364 | 1 | 1 | cs | TRUE
17 | LV_261-914_0_3_line_17 |  | 15 | 23 | 0.018041 | 0.125 | 0.08 | 261 | 0 | 0.364 | 1 | 1 | cs | TRUE
18 | LV_261-914_0_3_line_18 |  | 16 | 17 | 0.046073 | 0.125 | 0.08 | 261 | 0 | 0.364 | 1 | 1 | cs | TRUE
19 | LV_261-914_0_3_line_19 |  | 16 | 18 | 0.087184 | 0.125 | 0.08 | 261 | 0 | 0.364 | 1 | 1 | cs | TRUE
20 | LV_261-914_0_3_line_20 |  | 19 | 20 | 0.043612 | 0.125 | 0.08 | 261 | 0 | 0.364 | 1 | 1 | cs | TRUE
21 | LV_261-914_0_3_line_21 |  | 19 | 21 | 0.044422 | 0.125 | 0.08 | 261 | 0 | 0.364 | 1 | 1 | cs | TRUE
22 | LV_261-914_0_3_line_22 |  | 20 | 24 | 0.024461 | 0.125 | 0.08 | 261 | 0 | 0.364 | 1 | 1 | cs | TRUE
23 | LV_261-914_0_3_line_23 |  | 21 | 25 | 0.022857 | 0.125 | 0.08 | 261 | 0 | 0.364 | 1 | 1 | cs | TRUE
24 | LV_261-914_0_3_line_24 |  | 22 | 28 | 0.0086614 | 0.125 | 0.08 | 261 | 0 | 0.364 | 1 | 1 | cs | TRUE
25 | LV_261-914_0_3_line_25 |  | 25 | 40 | 0.019856 | 0.125 | 0.08 | 261 | 0 | 0.364 | 1 | 1 | cs | TRUE
26 | LV_261-914_0_3_line_26 |  | 26 | 27 | 0.013311 | 0.125 | 0.08 | 261 | 0 | 0.364 | 1 | 1 | cs | TRUE
27 | LV_261-914_0_3_line_27 |  | 27 | 34 | 0.00026497 | 0.125 | 0.08 | 261 | 0 | 0.364 | 1 | 1 | cs | TRUE
28 | LV_261-914_0_3_line_28 |  | 28 | 29 | 0.003962 | 0.125 | 0.08 | 261 | 0 | 0.364 | 1 | 1 | cs | TRUE
29 | LV_261-914_0_3_line_29 |  | 29 | 30 | 0.016191 | 0.125 | 0.08 | 261 | 0 | 0.364 | 1 | 1 | cs | TRUE
30 | LV_261-914_0_3_line_30 |  | 30 | 31 | 0.027671 | 0.125 | 0.08 | 261 | 0 | 0.364 | 1 | 2 | cs | TRUE
31 | LV_261-914_0_3_line_31 |  | 31 | 32 | 0.014729 | 0.125 | 0.08 | 261 | 0 | 0.364 | 1 | 1 | cs | TRUE
32 | LV_261-914_0_3_line_32 |  | 31 | 33 | 0.013941 | 0.125 | 0.08 | 261 | 0 | 0.364 | 1 | 1 | cs | TRUE
33 | LV_261-914_0_3_line_33 |  | 32 | 36 | 0.021203 | 0.125 | 0.08 | 261 | 0 | 0.364 | 1 | 1 | cs | TRUE
34 | LV_261-914_0_3_line_34 |  | 33 | 35 | 0.0082805 | 0.125 | 0.08 | 261 | 0 | 0.364 | 1 | 1 | cs | TRUE
35 | LV_261-914_0_3_line_35 |  | 34 | 35 | 0.013071 | 0.125 | 0.08 | 261 | 0 | 0.364 | 1 | 1 | cs | TRUE
36 | LV_261-914_0_3_line_36 |  | 36 | 41 | 0.016701 | 0.125 | 0.08 | 261 | 0 | 0.364 | 1 | 1 | cs | TRUE
37 | LV_261-914_0_3_line_37 |  | 36 | 40 | 0.001629 | 0.125 | 0.08 | 261 | 0 | 0.364 | 1 | 1 | cs | TRUE
38 | LV_261-914_0_3_line_38 |  | 37 | 38 | 0.018962 | 0.125 | 0.08 | 261 | 0 | 0.364 | 1 | 1 | cs | TRUE
39 | LV_261-914_0_3_line_39 |  | 37 | 39 | 0.041451 | 0.125 | 0.08 | 261 | 0 | 0.364 | 1 | 1 | cs | TRUE
40 | LV_261-914_0_3_line_40 |  | 39 | 41 | 0.024369 | 0.125 | 0.08 | 261 | 0 | 0.364 | 1 | 1 | cs | TRUE

## trafo
| name | std_type | hv_bus | lv_bus | sn_mva | vn_hv_kv | vn_lv_kv | vk_percent | vkr_percent | pfe_kw | i0_percent | shift_degree | tap_side | tap_neutral | tap_min | tap_max | tap_step_percent | tap_step_degree | tap_pos | tap_phase_shifter | parallel | df | in_service
0 | LV_261-914_0_3_trafo_20 | 0.63 MVA 20/0.4 kV | 42 | 30 | 0.63 | 20 | 0.4 | 6 | 1.206 | 1.65 | 0.2619 | 150 | hv | 0 | -2 | 2 | 2.5 | 0 | 0 | FALSE | 1 | 1 | TRUE

## line_geodata
| x0 | y0 | x1 | y1 | x2 | y2 | x3 | y3 | x4 | y4 | x5 | y5 | x6 | y6
0 | 2683385.828 | 1248997.0298 | 2683392.2927 | 1248985.7835
1 | 2683385.828 | 1248997.0298 | 2683383.658 | 1249000.8047
2 | 2683392.2927 | 1248985.7835 | 2683397.415 | 1248976.8725
3 | 2683383.658 | 1249000.8047 | 2683380.2074 | 1249006.8076
4 | 2683402.8698 | 1248967.383 | 2683397.415 | 1248976.8725
5 | 2683380.2074 | 1249006.8076 | 2683376.799 | 1249012.7371
6 | 2683402.8698 | 1248967.383 | 2683409.8681 | 1248955.2084
7 | 2683368.8182 | 1249026.6209 | 2683376.799 | 1249012.7371
8 | 2683413.2832 | 1248949.2675 | 2683409.8681 | 1248955.2084
9 | 2683354.6979 | 1249051.1852 | 2683368.8182 | 1249026.6209
10 | 2683335.5064 | 1248897.535 | 2683331.0285 | 1248907.2221
11 | 2683338.019 | 1248892.0995 | 2683335.5064 | 1248897.535
12 | 2683345.7056 | 1248883.5902 | 2683343.8168 | 1248888.4783 | 2683342.2972 | 1248888.6015 | 2683340.6653 | 1248889.1901 | 2683339.286 | 1248890.0714 | 2683338.5174 | 1248891.028 | 2683338.019 | 1248892.0995
13 | 2683345.7056 | 1248883.5902 | 2683347.7588 | 1248878.2818 | 2683346.6864 | 1248877.2103 | 2683346.3514 | 1248875.7935 | 2683346.6582 | 1248874.3856 | 2683348.3194 | 1248870.6395
14 | 2683345.7056 | 1248883.5902 | 2683365.6664 | 1248888.6568
15 | 2683348.3194 | 1248870.6395 | 2683351.3168 | 1248864.118
16 | 2683382.8825 | 1248893.0267 | 2683365.6664 | 1248888.6568
17 | 2683358.851 | 1248847.7257 | 2683351.3168 | 1248864.118
18 | 2683313.2666 | 1249031.0324 | 2683318.7419 | 1249033.689 | 2683354.6979 | 1249051.1852
19 | 2683313.2666 | 1249031.0324 | 2683325.9173 | 1249004.5905 | 2683325.7799 | 1249000.9415 | 2683332.7415 | 1248985.4389 | 2683330.5953 | 1248980.7164 | 2683343.4773 | 1248957.1689 | 2683348.5412 | 1248955.7946
20 | 2683417.8935 | 1248807.9048 | 2683402.2501 | 1248819.9604 | 2683400.6846 | 1248823.8746 | 2683399.9357 | 1248827.7225 | 2683394.0809 | 1248842.3621
21 | 2683417.8935 | 1248807.9048 | 2683445.8247 | 1248842.4467
22 | 2683394.0809 | 1248842.3621 | 2683391.5008 | 1248850.2205 | 2683392.1325 | 1248854.6993 | 2683398.1274 | 1248860.1544 | 2683401.565 | 1248861.0849
23 | 2683463.8194 | 1248855.9312 | 2683456.619 | 1248852.4272 | 2683450.3895 | 1248848.0919 | 2683445.8247 | 1248842.4467
24 | 2683382.8825 | 1248893.0267 | 2683384.3382 | 1248893.3962 | 2683391.2784 | 1248895.1546
25 | 2683463.8194 | 1248855.9312 | 2683459.2831 | 1248868.0985 | 2683455.9387 | 1248874.1006
26 | 2683413.2832 | 1248949.2675 | 2683419.9168 | 1248937.7274
27 | 2683420.0488 | 1248937.4976 | 2683419.9168 | 1248937.7274
28 | 2683391.2784 | 1248895.1546 | 2683395.1191 | 1248896.1277
29 | 2683410.8139 | 1248900.1043 | 2683395.1191 | 1248896.1277
30 | 2683437.637 | 1248906.9004 | 2683410.8139 | 1248900.1043
31 | 2683437.637 | 1248906.9004 | 2683444.8141 | 1248894.0386
32 | 2683437.637 | 1248906.9004 | 2683430.6895 | 1248918.9866
33 | 2683455.1458 | 1248875.5236 | 2683444.8141 | 1248894.0386
34 | 2683430.6895 | 1248918.9866 | 2683426.5628 | 1248926.1656
35 | 2683426.5628 | 1248926.1656 | 2683420.0488 | 1248937.4976
36 | 2683455.1458 | 1248875.5236 | 2683469.7421 | 1248883.6395
37 | 2683455.1458 | 1248875.5236 | 2683455.9387 | 1248874.1006
38 | 2683479.124 | 1248917.2365 | 2683476.1261 | 1248928.4804 | 2683474.3441 | 1248935.5858
39 | 2683479.124 | 1248917.2365 | 2683482.8186 | 1248918.1781 | 2683491.0799 | 1248886.5821 | 2683492.2883 | 1248881.7511
40 | 2683492.2883 | 1248881.7511 | 2683484.1016 | 1248883.9375 | 2683476.074 | 1248887.1601 | 2683469.7421 | 1248883.6395

## bus_geodata
| x | y | coords
0 | 2683385.828 | 1248997.0298
1 | 2683392.2927 | 1248985.7835
2 | 2683383.658 | 1249000.8047
3 | 2683397.415 | 1248976.8725
4 | 2683380.2074 | 1249006.8076
5 | 2683402.8698 | 1248967.383
6 | 2683376.799 | 1249012.7371
7 | 2683409.8681 | 1248955.2084
8 | 2683368.8182 | 1249026.6209
9 | 2683335.5064 | 1248897.535
10 | 2683331.0285 | 1248907.2221
11 | 2683338.019 | 1248892.0995
12 | 2683345.7056 | 1248883.5902
13 | 2683348.3194 | 1248870.6395
14 | 2683365.6664 | 1248888.6568
15 | 2683351.3168 | 1248864.118
16 | 2683313.2666 | 1249031.0324
17 | 2683354.6979 | 1249051.1852
18 | 2683348.5412 | 1248955.7946
19 | 2683417.8935 | 1248807.9048
20 | 2683394.0809 | 1248842.3621
21 | 2683445.8247 | 1248842.4467
22 | 2683382.8825 | 1248893.0267
23 | 2683358.851 | 1248847.7257
24 | 2683401.565 | 1248861.0849
25 | 2683463.8194 | 1248855.9312
26 | 2683413.2832 | 1248949.2675
27 | 2683419.9168 | 1248937.7274
28 | 2683391.2784 | 1248895.1546
29 | 2683395.1191 | 1248896.1277
30 | 2683410.8139 | 1248900.1043
31 | 2683437.637 | 1248906.9004
32 | 2683444.8141 | 1248894.0386
33 | 2683430.6895 | 1248918.9866
34 | 2683420.0488 | 1248937.4976
35 | 2683426.5628 | 1248926.1656
36 | 2683455.1458 | 1248875.5236
37 | 2683479.124 | 1248917.2365
38 | 2683474.3441 | 1248935.5858
39 | 2683492.2883 | 1248881.7511
40 | 2683455.9387 | 1248874.1006
41 | 2683469.7421 | 1248883.6395
42 | 2683437.637 | 1248906.9004

## line_std_types
| c_nf_per_km | r_ohm_per_km | x_ohm_per_km | max_i_ka | type | q_mm2 | alpha | voltage_rating
NAYY 4x50 SE | 210 | 0.642 | 0.083 | 0.142 | cs | 50 | 0.00403 | LV
NAYY 4x120 SE | 264 | 0.225 | 0.08 | 0.242 | cs | 120 | 0.00403 | LV
NAYY 4x150 SE | 261 | 0.208 | 0.08 | 0.27 | cs | 150 | 0.00403 | LV
NA2XS2Y 1x95 RM/25 12/20 kV | 216 | 0.313 | 0.132 | 0.252 | cs | 95 | 0.00403 | MV
NA2XS2Y 1x185 RM/25 12/20 kV | 273 | 0.161 | 0.117 | 0.362 | cs | 185 | 0.00403 | MV
NA2XS2Y 1x240 RM/25 12/20 kV | 304 | 0.122 | 0.112 | 0.421 | cs | 240 | 0.00403 | MV
NA2XS2Y 1x95 RM/25 6/10 kV | 315 | 0.313 | 0.123 | 0.249 | cs | 95 | 0.00403 | MV
NA2XS2Y 1x185 RM/25 6/10 kV | 406 | 0.161 | 0.11 | 0.358 | cs | 185 | 0.00403 | MV
NA2XS2Y 1x240 RM/25 6/10 kV | 456 | 0.122 | 0.105 | 0.416 | cs | 240 | 0.00403 | MV
NA2XS2Y 1x150 RM/25 12/20 kV | 250 | 0.206 | 0.116 | 0.319 | cs | 150 | 0.00403 | MV
NA2XS2Y 1x120 RM/25 12/20 kV | 230 | 0.253 | 0.119 | 0.283 | cs | 120 | 0.00403 | MV
NA2XS2Y 1x70 RM/25 12/20 kV | 190 | 0.443 | 0.132 | 0.22 | cs | 70 | 0.00403 | MV
NA2XS2Y 1x150 RM/25 6/10 kV | 360 | 0.206 | 0.11 | 0.315 | cs | 150 | 0.00403 | MV
NA2XS2Y 1x120 RM/25 6/10 kV | 340 | 0.253 | 0.113 | 0.28 | cs | 120 | 0.00403 | MV
NA2XS2Y 1x70 RM/25 6/10 kV | 280 | 0.443 | 0.123 | 0.217 | cs | 70 | 0.00403 | MV
N2XS(FL)2Y 1x120 RM/35 64/110 kV | 112 | 0.153 | 0.166 | 0.366 | cs | 120 | 0.00393 | HV
N2XS(FL)2Y 1x185 RM/35 64/110 kV | 125 | 0.099 | 0.156 | 0.457 | cs | 185 | 0.00393 | HV
N2XS(FL)2Y 1x240 RM/35 64/110 kV | 135 | 0.075 | 0.149 | 0.526 | cs | 240 | 0.00393 | HV
N2XS(FL)2Y 1x300 RM/35 64/110 kV | 144 | 0.06 | 0.144 | 0.588 | cs | 300 | 0.00393 | HV
15-AL1/3-ST1A 0.4 | 11 | 1.8769 | 0.35 | 0.105 | ol | 16 | 0.00403 | LV
24-AL1/4-ST1A 0.4 | 11.25 | 1.2012 | 0.335 | 0.14 | ol | 24 | 0.00403 | LV
48-AL1/8-ST1A 0.4 | 12.2 | 0.5939 | 0.3 | 0.21 | ol | 48 | 0.00403 | LV
94-AL1/15-ST1A 0.4 | 13.2 | 0.306 | 0.29 | 0.35 | ol | 94 | 0.00403 | LV
34-AL1/6-ST1A 10.0 | 9.7 | 0.8342 | 0.36 | 0.17 | ol | 34 | 0.00403 | MV
48-AL1/8-ST1A 10.0 | 10.1 | 0.5939 | 0.35 | 0.21 | ol | 48 | 0.00403 | MV
70-AL1/11-ST1A 10.0 | 10.4 | 0.4132 | 0.339 | 0.29 | ol | 70 | 0.00403 | MV
94-AL1/15-ST1A 10.0 | 10.75 | 0.306 | 0.33 | 0.35 | ol | 94 | 0.00403 | MV
122-AL1/20-ST1A 10.0 | 11.1 | 0.2376 | 0.323 | 0.41 | ol | 122 | 0.00403 | MV
149-AL1/24-ST1A 10.0 | 11.25 | 0.194 | 0.315 | 0.47 | ol | 149 | 0.00403 | MV
34-AL1/6-ST1A 20.0 | 9.15 | 0.8342 | 0.382 | 0.17 | ol | 34 | 0.00403 | MV
48-AL1/8-ST1A 20.0 | 9.5 | 0.5939 | 0.372 | 0.21 | ol | 48 | 0.00403 | MV
70-AL1/11-ST1A 20.0 | 9.7 | 0.4132 | 0.36 | 0.29 | ol | 70 | 0.00403 | MV
94-AL1/15-ST1A 20.0 | 10 | 0.306 | 0.35 | 0.35 | ol | 94 | 0.00403 | MV
122-AL1/20-ST1A 20.0 | 10.3 | 0.2376 | 0.344 | 0.41 | ol | 122 | 0.00403 | MV
149-AL1/24-ST1A 20.0 | 10.5 | 0.194 | 0.337 | 0.47 | ol | 149 | 0.00403 | MV
184-AL1/30-ST1A 20.0 | 10.75 | 0.1571 | 0.33 | 0.535 | ol | 184 | 0.00403 | MV
243-AL1/39-ST1A 20.0 | 11 | 0.1188 | 0.32 | 0.645 | ol | 243 | 0.00403 | MV
48-AL1/8-ST1A 110.0 | 8 | 0.5939 | 0.46 | 0.21 | ol | 48 | 0.00403 | HV
70-AL1/11-ST1A 110.0 | 8.4 | 0.4132 | 0.45 | 0.29 | ol | 70 | 0.00403 | HV
94-AL1/15-ST1A 110.0 | 8.65 | 0.306 | 0.44 | 0.35 | ol | 94 | 0.00403 | HV
122-AL1/20-ST1A 110.0 | 8.5 | 0.2376 | 0.43 | 0.41 | ol | 122 | 0.00403 | HV
149-AL1/24-ST1A 110.0 | 8.75 | 0.194 | 0.41 | 0.47 | ol | 149 | 0.00403 | HV
184-AL1/30-ST1A 110.0 | 8.8 | 0.1571 | 0.4 | 0.535 | ol | 184 | 0.00403 | HV
243-AL1/39-ST1A 110.0 | 9 | 0.1188 | 0.39 | 0.645 | ol | 243 | 0.00403 | HV
305-AL1/39-ST1A 110.0 | 9.2 | 0.0949 | 0.38 | 0.74 | ol | 305 | 0.00403 | HV
490-AL1/64-ST1A 110.0 | 9.75 | 0.059 | 0.37 | 0.96 | ol | 490 | 0.00403 | HV
679-AL1/86-ST1A 110.0 | 9.95 | 0.042 | 0.36 | 1.15 | ol | 679 | 0.00403 | HV
490-AL1/64-ST1A 220.0 | 10 | 0.059 | 0.285 | 0.96 | ol | 490 | 0.00403 | HV
679-AL1/86-ST1A 220.0 | 11.7 | 0.042 | 0.275 | 1.15 | ol | 679 | 0.00403 | HV
490-AL1/64-ST1A 380.0 | 11 | 0.059 | 0.253 | 0.96 | ol | 490 | 0.00403 | HV
679-AL1/86-ST1A 380.0 | 14.6 | 0.042 | 0.25 | 1.15 | ol | 679 | 0.00403 | HV

## trafo_std_types
| i0_percent | pfe_kw | vkr_percent | sn_mva | vn_lv_kv | vn_hv_kv | vk_percent | shift_degree | vector_group | tap_side | tap_neutral | tap_min | tap_max | tap_step_degree | tap_step_percent | tap_phase_shifter
160 MVA 380/110 kV | 0.06 | 60 | 0.25 | 160 | 110 | 380 | 12.2 | 0 | Yy0 | hv | 0 | -9 | 9 | 0 | 1.5 | FALSE
100 MVA 220/110 kV | 0.06 | 55 | 0.26 | 100 | 110 | 220 | 12 | 0 | Yy0 | hv | 0 | -9 | 9 | 0 | 1.5 | FALSE
63 MVA 110/20 kV | 0.04 | 22 | 0.32 | 63 | 20 | 110 | 18 | 150 | YNd5 | hv | 0 | -9 | 9 | 0 | 1.5 | FALSE
40 MVA 110/20 kV | 0.05 | 18 | 0.34 | 40 | 20 | 110 | 16.2 | 150 | YNd5 | hv | 0 | -9 | 9 | 0 | 1.5 | FALSE
25 MVA 110/20 kV | 0.07 | 14 | 0.41 | 25 | 20 | 110 | 12 | 150 | YNd5 | hv | 0 | -9 | 9 | 0 | 1.5 | FALSE
63 MVA 110/10 kV | 0.04 | 22 | 0.32 | 63 | 10 | 110 | 18 | 150 | YNd5 | hv | 0 | -9 | 9 | 0 | 1.5 | FALSE
40 MVA 110/10 kV | 0.05 | 18 | 0.34 | 40 | 10 | 110 | 16.2 | 150 | YNd5 | hv | 0 | -9 | 9 | 0 | 1.5 | FALSE
25 MVA 110/10 kV | 0.07 | 14 | 0.41 | 25 | 10 | 110 | 12 | 150 | YNd5 | hv | 0 | -9 | 9 | 0 | 1.5 | FALSE
0.25 MVA 20/0.4 kV | 0.32 | 0.8 | 1.44 | 0.25 | 0.4 | 20 | 6 | 150 | Yzn5 | hv | 0 | -2 | 2 | 0 | 2.5 | FALSE
0.4 MVA 20/0.4 kV | 0.3375 | 1.35 | 1.425 | 0.4 | 0.4 | 20 | 6 | 150 | Dyn5 | hv | 0 | -2 | 2 | 0 | 2.5 | FALSE
0.63 MVA 20/0.4 kV | 0.2619 | 1.65 | 1.206 | 0.63 | 0.4 | 20 | 6 | 150 | Dyn5 | hv | 0 | -2 | 2 | 0 | 2.5 | FALSE
0.25 MVA 10/0.4 kV | 0.24 | 0.6 | 1.2 | 0.25 | 0.4 | 10 | 4 | 150 | Dyn5 | hv | 0 | -2 | 2 | 0 | 2.5 | FALSE
0.4 MVA 10/0.4 kV | 0.2375 | 0.95 | 1.325 | 0.4 | 0.4 | 10 | 4 | 150 | Dyn5 | hv | 0 | -2 | 2 | 0 | 2.5 | FALSE
0.63 MVA 10/0.4 kV | 0.1873 | 1.18 | 1.0794 | 0.63 | 0.4 | 10 | 4 | 150 | Dyn5 | hv | 0 | -2 | 2 | 0 | 2.5 | FALSE

## trafo3w_std_types
| sn_hv_mva | sn_mv_mva | sn_lv_mva | vn_hv_kv | vn_mv_kv | vn_lv_kv | vk_hv_percent | vk_mv_percent | vk_lv_percent | vkr_hv_percent | vkr_mv_percent | vkr_lv_percent | pfe_kw | i0_percent | shift_mv_degree | shift_lv_degree | vector_group | tap_side | tap_neutral | tap_min | tap_max | tap_step_percent
63/25/38 MVA 110/20/10 kV | 63 | 25 | 38 | 110 | 20 | 10 | 10.4 | 10.4 | 10.4 | 0.28 | 0.32 | 0.35 | 35 | 0.89 | 0 | 0 | YN0yn0yn0 | hv | 0 | -10 | 10 | 1.2
63/25/38 MVA 110/10/10 kV | 63 | 25 | 38 | 110 | 10 | 10 | 10.4 | 10.4 | 10.4 | 0.28 | 0.32 | 0.35 | 35 | 0.89 | 0 | 0 | YN0yn0yn0 | hv | 0 | -10 | 10 | 1.2

## fuse_std_types
| fuse_type | i_rated_a | t_avg | t_min | t_total | x_avg | x_min | x_total
HV 100A | HV 100A | 100 | 0 | [10.0, 3.64, 0.854, 0.281, 0.1, 0.0531, 0.022, 0.01] | [10.0, 4.267, 1.21, 0.403, 0.1, 0.058, 0.022, 0.01] | 0 | [300.0, 350.0, 450.0, 550.0, 700.0, 850.0, 1200.0, 1752.0] | [600.0, 700.0, 900.0, 1150.0, 1665.0, 2000.0, 3000.0, 4313.0]
HV 10A | HV 10A | 10 | 0 | [10.0, 1675.0, 0.344, 0.156, 0.1, 0.0417, 0.0171, 0.01] | [10.0, 1.3, 0.3, 0.155, 0.1, 0.0555, 0.023, 0.01] | 0 | [30.0, 32.0, 35.0, 37.0, 39.0, 50.0, 70.0, 88.0] | [60.0, 70.0, 80.0, 87.0, 94.0, 110.0, 150.0, 216.0]
HV 125A | HV 125A | 125 | 0 | [10.0, 1.82, 0.344, 0.1, 0.0467, 0.0269, 0.01] | [10.0, 2.478, 0.426, 0.1, 0.0427, 0.0211, 0.01] | 0 | [375.0, 500.0, 700.0, 925.0, 1200.0, 1500.0, 2341.0] | [750.0, 1000.0, 1500.0, 2200.0, 3000.0, 4000.0, 5765.0]
HV 160A | HV 160A | 160 | 0 | [10.0, 4.15, 1.03, 0.198, 0.1, 0.051, 0.0172, 0.01] | [10.0, 2.3, 0.734, 0.274, 0.1, 0.046, 0.0177, 0.01] | 0 | [480.0, 550.0, 700.0, 1000.0, 1260.0, 1600.0, 2500.0, 3227.0] | [960.0, 1300.0, 1700.0, 2200.0, 2996.0, 4000.0, 6000.0, 7946.0]
HV 16A | HV 16A | 16 | 0 | [10.0, 0.352, 0.164, 0.1, 0.0649, 0.0342, 0.01] | [10.0, 2.34, 0.722, 0.181, 0.1, 0.055, 0.0296, 0.01] | 0 | [48.0, 60.0, 65.0, 71.0, 80.0, 100.0, 162.0] | [96.0, 110.0, 125.0, 150.0, 168.0, 200.0, 250.0, 398.0]
HV 200A | HV 200A | 200 | 0 | [10.0, 4.267, 1.21, 0.403, 0.1, 0.058, 0.022, 0.01] | [10.0, 3.73, 1.654, 0.328, 0.1, 0.0531, 0.019, 0.01] | 0 | [600.0, 700.0, 900.0, 1150.0, 1665.0, 2000.0, 3000.0, 4313.0] | [1200.0, 1500.0, 1800.0, 2700.0, 3960.0, 5000.0, 7500.0, 10620.0]
HV 20A | HV 20A | 20 | 0 | [10.0, 1.3, 0.3, 0.155, 0.1, 0.0555, 0.023, 0.01] | [10.0, 1.3, 0.161, 0.1, 0.0611, 0.0399, 0.0141, 0.01] | 0 | [60.0, 70.0, 80.0, 87.0, 94.0, 110.0, 150.0, 216.0] | [120.0, 150.0, 200.0, 223.0, 260.0, 300.0, 450.0, 532.0]
HV 25A | HV 25A | 25 | 0 | [10.0, 2.512, 0.833, 0.299, 0.1, 0.0372, 0.0223, 0.01] | [10.0, 3.125, 0.597, 0.198, 0.1, 0.0378, 0.022, 0.01] | 0 | [75.0, 82.0, 90.0, 100.0, 124.0, 170.0, 200.0, 289.0] | [150.0, 170.0, 210.0, 250.0, 294.0, 400.0, 500.0, 711.0]
HV 31.5A | HV 31.5A | 31.5 | 0 | [10.0, 2.34, 0.722, 0.181, 0.1, 0.055, 0.0296, 0.01] | [10.0, 2.84, 0.368, 0.164, 0.1, 0.0621, 0.0378, 0.0195, 0.01] | 0 | [95.0, 110.0, 125.0, 150.0, 165.0, 200.0, 250.0, 390.0] | [189.0, 220.0, 300.0, 350.0, 393.0, 450.0, 530.0, 700.0, 960.0]
HV 40A | HV 40A | 40 | 0 | [10.0, 1.3, 0.161, 0.1, 0.0611, 0.0399, 0.0141, 0.01] | [10.0, 2.05, 0.369, 0.198, 0.1, 0.051, 0.0298, 0.01] | 0 | [120.0, 150.0, 200.0, 223.0, 260.0, 300.0, 450.0, 532.0] | [240.0, 300.0, 400.0, 450.0, 530.0, 650.0, 800.0, 1311.0]
HV 50A | HV 50A | 50 | 0 | [10.0, 3.215, 0.597, 0.198, 0.1, 0.0378, 0.022, 0.01] | [10.0, 3.64, 0.854, 0.281, 0.1, 0.0531, 0.022, 0.01] | 0 | [150.0, 170.0, 210.0, 250.0, 294.0, 400.0, 500.0, 711.0] | [300.0, 350.0, 450.0, 550.0, 700.0, 850.0, 1200.0, 1752.0]
HV 6.3A | HV 6.3A | 6.3 | 0 | [10.0, 1.39, 0.344, 0.168, 0.1, 0.056, 0.0263, 0.01] | [10.0, 1.711, 0.516, 0.198, 0.1, 0.0634, 0.0303, 0.01] | 0 | [19.0, 19.5, 20.4, 20.8, 22.0, 25.0, 32.0, 48.0] | [38.0, 40.0, 43.0, 48.0, 53.0, 60.0, 75.0, 118.0]
HV 63A | HV 63A | 63 | 0 | [10.0, 2.84, 0.368, 0.164, 0.1, 0.0621, 0.0378, 0.0195, 0.01] | [10.0, 1.82, 0.344, 0.1, 0.0467, 0.0269, 0.01] | 0 | [189.0, 220.0, 300.0, 350.0, 393.0, 450.0, 530.0, 700.0, 961.0] | [378.0, 500.0, 700.0, 934.0, 1200.0, 1500.0, 2366.0]
HV 80A | HV 80A | 80 | 0 | [10.0, 2.05, 0.369, 0.198, 0.1, 0.051, 0.0298, 0.01] | [10.0, 4.15, 1.03, 0.198, 0.1, 0.051, 0.0172, 0.01] | 0 | [240.0, 300.0, 400.0, 450.0, 530.0, 650.0, 800.0, 1311.0] | [480.0, 550.0, 700.0, 1000.0, 1260.0, 1600.0, 2500.0, 3227.0]
Siemens NH-1-100 | Siemens NH-1-100 | 100 | [5400.0, 2000.0, 400.0, 20.0, 1.0, 0.2, 0.012, 0.004] | 0 | 0 | [150.0, 190.0, 250.0, 430.0, 900.0, 1250.0, 2700.0, 3600.0] | 0 | 0
Siemens NH-1-125 | Siemens NH-1-125 | 125 | [4800.0, 120.0, 7.0, 0.1, 0.004] | 0 | 0 | [180.0, 400.0, 740.0, 2000.0, 4250.0] | 0 | 0
Siemens NH-1-16 | Siemens NH-1-16 | 16 | [4000.0, 400.0, 2.0, 0.1, 0.04, 0.01] | 0 | 0 | [26.0, 35.0, 75.0, 150.0, 200.0, 300.0] | 0 | 0
Siemens NH-1-160 | Siemens NH-1-160 | 160 | [4800.0, 120.0, 7.0, 0.1, 0.004] | 0 | 0 | [210.0, 500.0, 900.0, 2300.0, 5000.0] | 0 | 0
Siemens NH-1-25 | Siemens NH-1-25 | 25 | [4000.0, 1000.0, 10.0, 0.2, 0.02, 0.01] | 0 | 0 | [40.0, 50.0, 100.0, 210.0, 400.0, 500.0] | 0 | 0
Siemens NH-1-50 | Siemens NH-1-50 | 50 | [4000.0, 40.0, 4.0, 1.0, 0.02, 0.01] | 0 | 0 | [86.0, 200.0, 300.0, 400.0, 1000.0, 1280.0] | 0 | 0
Siemens NH-1-63 | Siemens NH-1-63 | 63 | [4000.0, 100.0, 10.0, 2.0, 0.04, 0.01] | 0 | 0 | [100.0, 200.0, 300.0, 400.0, 1000.0, 1500.0] | 0 | 0
Siemens NH-1-80 | Siemens NH-1-80 | 80 | [4800.0, 120.0, 7.0, 0.1, 0.01] | 0 | 0 | [150.58, 250.0, 450.0, 1150.0, 2470.0] | 0 | 0
Siemens NH-2-1000 | Siemens NH-2-1000 | 1000 | [4800.0, 120.0, 7.0, 0.1, 0.004] | 0 | 0 | [1900.0, 3500.0, 8400.0, 24000.0, 52000.0] | 0 | 0
Siemens NH-2-200 | Siemens NH-2-200 | 200 | [4800.0, 120.0, 7.0, 0.1, 0.004] | 0 | 0 | [280.0, 650.0, 1200.0, 3000.0, 7000.0] | 0 | 0
Siemens NH-2-224 | Siemens NH-2-224 | 224 | [4800.0, 120.0, 7.0, 0.2, 0.04, 0.004] | 0 | 0 | [400.0, 750.0, 1453.0, 3025.0, 4315.0, 7600.0] | 0 | 0
Siemens NH-2-250 | Siemens NH-2-250 | 250 | [4800.0, 120.0, 7.0, 0.1, 0.004] | 0 | 0 | [450.0, 800.0, 1650.0, 4000.0, 8500.0] | 0 | 0
Siemens NH-2-315 | Siemens NH-2-315 | 315 | [4800.0, 120.0, 7.0, 0.1, 0.004] | 0 | 0 | [550.0, 920.0, 1900.0, 5000.0, 11000.0] | 0 | 0
Siemens NH-2-355 | Siemens NH-2-355 | 355 | [4800.0, 120.0, 6.0, 0.1, 0.004] | 0 | 0 | [650.0, 1116.27, 2350.0, 5840.0, 12790.0] | 0 | 0
Siemens NH-2-400 | Siemens NH-2-400 | 400 | [4800.0, 120.0, 7.0, 0.1, 0.004] | 0 | 0 | [720.0, 1350.0, 2800.0, 6500.0, 15000.0] | 0 | 0
Siemens NH-2-425 | Siemens NH-2-425 | 425 | [4800.0, 120.0, 7.0, 0.1, 0.004] | 0 | 0 | [850.0, 1500.0, 3050.0, 7500.0, 16500.0] | 0 | 0
Siemens NH-2-630 | Siemens NH-2-630 | 630 | [4800.0, 120.0, 7.0, 0.1, 0.004] | 0 | 0 | [1200.0, 2000.0, 4800.0, 12000.0, 26000.0] | 0 | 0

## res_bus
| vm_pu | va_degree | p_mw | q_mvar
0 | 0.98832 | -0.22444 | 0.012821 | 0.0032132
1 | 0.98897 | -0.21187 | 0.0079955 | 0.0020039
2 | 0.98816 | -0.22767 | 0.0032237 | 0.00080794
3 | 0.98956 | -0.20045 | 0.0088042 | 0.0022065
4 | 0.98791 | -0.2324 | 0.002978 | 0.00074635
5 | 0.99028 | -0.1866 | 0.0074973 | 0.001879
6 | 0.98769 | -0.23672 | 0.0032001 | 0.00080202
7 | 0.99129 | -0.16699 | 0.0099015 | 0.0024816
8 | 0.98722 | -0.24592 | 0.0055078 | 0.0013804
9 | 0.9956 | -0.084544 | 0.013252 | 0.0033212
10 | 0.99557 | -0.085213 | 0.0035648 | 0.00089343
11 | 0.9957 | -0.082774 | 0 | 0
12 | 0.99589 | -0.07907 | 0 | 0
13 | 0.99551 | -0.086307 | 0 | 0
14 | 0.99675 | -0.062508 | 0.013205 | 0.0033094
15 | 0.99532 | -0.089966 | 0.017742 | 0.0044466
16 | 0.98539 | -0.28141 | 0 | 0
17 | 0.98652 | -0.25942 | 0 | 0
18 | 0.98325 | -0.32315 | 0.026617 | 0.0066709
19 | 0.9927 | -0.14024 | 0 | 0
20 | 0.99225 | -0.14905 | 0 | 0
21 | 0.99316 | -0.13128 | 0.013627 | 0.0034153
22 | 0.9977 | -0.044139 | 0.011411 | 0.0028599
23 | 0.99514 | -0.093534 | 0.01124 | 0.0028171
24 | 0.99199 | -0.154 | 0.011414 | 0.0028607
25 | 0.99369 | -0.12117 | 0 | 0
26 | 0.99185 | -0.15623 | 0.0081958 | 0.0020541
27 | 0.99303 | -0.13344 | 0.0074116 | 0.0018575
28 | 0.99826 | -0.033466 | 0.012769 | 0.0032002
29 | 0.99856 | -0.027703 | 0.01484 | 0.0037192
30 | 1 | 0 | -0.33567 | -0.084548
31 | 0.99704 | -0.05656 | 0 | 0
32 | 0.99569 | -0.082478 | 0.023304 | 0.0058404
33 | 0.99533 | -0.089276 | 0.012157 | 0.003047
34 | 0.99306 | -0.13296 | 0.0084008 | 0.0021054
35 | 0.99441 | -0.10699 | 0.0089014 | 0.0022309
36 | 0.9942 | -0.1112 | 0 | 0
37 | 0.99289 | -0.13659 | 0 | 0
38 | 0.99267 | -0.14093 | 0.012917 | 0.0032374
39 | 0.99338 | -0.12713 | 0 | 0
40 | 0.99414 | -0.11239 | 0.016659 | 0.0041753
41 | 0.99367 | -0.12157 | 0.022299 | 0.0055886
42 | 0.99998 | 149.9956 | 0 | 0

## res_line
| p_from_mw | q_from_mvar | p_to_mw | q_to_mvar | pl_mw | ql_mvar | i_from_ka | i_to_ka | i_ka | vm_from_pu | va_from_degree | vm_to_pu | va_to_degree | loading_percent
0 | -0.054483 | -0.013705 | 0.054515 | 0.013725 | 3.2746e-05 | 2.0791e-05 | 0.082047 | 0.082046 | 0.082047 | 0.98832 | -0.22444 | 0.98897 | -0.21187 | 22.5403
1 | 0.041662 | 0.010491 | -0.041655 | -0.010487 | 6.428e-06 | 4.0581e-06 | 0.062743 | 0.062743 | 0.062743 | 0.98832 | -0.22444 | 0.98816 | -0.22767 | 17.2372
2 | -0.062511 | -0.015729 | 0.062545 | 0.015751 | 3.4113e-05 | 2.17e-05 | 0.094077 | 0.094077 | 0.094077 | 0.98897 | -0.21187 | 0.98956 | -0.20045 | 25.8452
3 | 0.038432 | 0.0096795 | -0.038423 | -0.009674 | 8.7012e-06 | 5.4801e-06 | 0.057889 | 0.057889 | 0.057889 | 0.98816 | -0.22767 | 0.98791 | -0.2324 | 15.9036
4 | -0.071349 | -0.017958 | 0.071396 | 0.017988 | 4.7271e-05 | 3.0113e-05 | 0.10732 | 0.10732 | 0.10732 | 0.98956 | -0.20045 | 0.99028 | -0.1866 | 29.4823
5 | 0.035445 | 0.0089276 | -0.035438 | -0.008923 | 7.3146e-06 | 4.5938e-06 | 0.053404 | 0.053404 | 0.053404 | 0.98791 | -0.2324 | 0.98769 | -0.23672 | 14.6713
6 | -0.078894 | -0.019867 | 0.078968 | 0.019914 | 7.4048e-05 | 4.721e-05 | 0.11858 | 0.11858 | 0.11858 | 0.99028 | -0.1866 | 0.99129 | -0.16699 | 32.5772
7 | 0.032237 | 0.008121 | -0.032223 | -0.0081121 | 1.4174e-05 | 8.8665e-06 | 0.048582 | 0.048583 | 0.048583 | 0.98769 | -0.23672 | 0.98722 | -0.24592 | 13.3469
8 | -0.088869 | -0.022395 | 0.088915 | 0.022425 | 4.5759e-05 | 2.9198e-05 | 0.13344 | 0.13344 | 0.13344 | 0.99129 | -0.16699 | 0.99185 | -0.15623 | 36.6604
9 | 0.026715 | 0.0067318 | -0.026698 | -0.0067211 | 1.724e-05 | 1.0671e-05 | 0.040281 | 0.040281 | 0.040281 | 0.98722 | -0.24592 | 0.98652 | -0.25942 | 11.0662
10 | 0.0035649 | 0.00089336 | -0.0035648 | -0.00089343 | 1.1361e-07 | -6.6065e-08 | 0.0053281 | 0.0053281 | 0.0053281 | 0.9956 | -0.084544 | 0.99557 | -0.085213 | 1.4638
11 | -0.016816 | -0.0042145 | 0.016818 | 0.0042153 | 1.4185e-06 | 8.2997e-07 | 0.025134 | 0.025134 | 0.025134 | 0.9956 | -0.084544 | 0.9957 | -0.082774 | 6.9049
12 | -0.016818 | -0.0042153 | 0.016821 | 0.0042171 | 2.968e-06 | 1.7365e-06 | 0.025134 | 0.025134 | 0.025134 | 0.9957 | -0.082774 | 0.99589 | -0.07907 | 6.9048
13 | 0.028999 | 0.007274 | -0.028989 | -0.0072678 | 1e-05 | 6.2153e-06 | 0.043332 | 0.043332 | 0.043332 | 0.99589 | -0.07907 | 0.99551 | -0.086307 | 11.9044
14 | -0.04582 | -0.011491 | 0.045856 | 0.011514 | 3.62e-05 | 2.29e-05 | 0.068465 | 0.068465 | 0.068465 | 0.99589 | -0.07907 | 0.99675 | -0.062508 | 18.8092
15 | 0.028989 | 0.0072678 | -0.028984 | -0.0072647 | 5.0538e-06 | 3.1411e-06 | 0.043332 | 0.043332 | 0.043332 | 0.99551 | -0.086307 | 0.99532 | -0.089966 | 11.9044
16 | -0.059061 | -0.014823 | 0.059113 | 0.014856 | 5.179e-05 | 3.2914e-05 | 0.088178 | 0.088178 | 0.088178 | 0.99675 | -0.062508 | 0.9977 | -0.044139 | 24.2248
17 | 0.011242 | 0.002818 | -0.01124 | -0.0028171 | 1.9111e-06 | 9.8866e-07 | 0.016807 | 0.016807 | 0.016807 | 0.99532 | -0.089966 | 0.99514 | -0.093534 | 4.6174
18 | -0.02667 | -0.0067037 | 0.026698 | 0.0067211 | 2.8033e-05 | 1.7354e-05 | 0.040281 | 0.040281 | 0.040281 | 0.98539 | -0.28141 | 0.98652 | -0.25942 | 11.0662
19 | 0.02667 | 0.0067037 | -0.026617 | -0.0066709 | 5.3049e-05 | 3.2843e-05 | 0.040281 | 0.040281 | 0.040281 | 0.98539 | -0.28141 | 0.98325 | -0.32315 | 11.0663
20 | 0.011422 | 0.0028646 | -0.011417 | -0.0028621 | 4.7943e-06 | 2.5048e-06 | 0.017121 | 0.017122 | 0.017122 | 0.9927 | -0.14024 | 0.99225 | -0.14905 | 4.7037
21 | -0.011422 | -0.0028646 | 0.011427 | 0.0028671 | 4.8832e-06 | 2.5507e-06 | 0.017121 | 0.017121 | 0.017121 | 0.9927 | -0.14024 | 0.99316 | -0.13128 | 4.7037
22 | 0.011417 | 0.0028621 | -0.011414 | -0.0028607 | 2.689e-06 | 1.4051e-06 | 0.017122 | 0.017122 | 0.017122 | 0.99225 | -0.14905 | 0.99199 | -0.154 | 4.7038
23 | -0.025054 | -0.0062824 | 0.025066 | 0.0062899 | 1.2078e-05 | 7.434e-06 | 0.037538 | 0.037538 | 0.037538 | 0.99316 | -0.13128 | 0.99369 | -0.12117 | 10.3127
24 | -0.070524 | -0.017716 | 0.07056 | 0.017739 | 3.5944e-05 | 2.2891e-05 | 0.1052 | 0.1052 | 0.1052 | 0.9977 | -0.044139 | 0.99826 | -0.033466 | 28.9003
25 | -0.025066 | -0.0062899 | 0.025076 | 0.0062963 | 1.0492e-05 | 6.4578e-06 | 0.037538 | 0.037538 | 0.037538 | 0.99369 | -0.12117 | 0.99414 | -0.11239 | 10.3126
26 | -0.097111 | -0.024479 | 0.097217 | 0.024546 | 0.00010602 | 6.7682e-05 | 0.14574 | 0.14574 | 0.14574 | 0.99185 | -0.15623 | 0.99303 | -0.13344 | 40.0384
27 | -0.10463 | -0.026404 | 0.10463 | 0.026405 | 2.4444e-06 | 1.561e-06 | 0.15685 | 0.15685 | 0.15685 | 0.99303 | -0.13344 | 0.99306 | -0.13296 | 43.0894
28 | -0.083329 | -0.020939 | 0.083352 | 0.020954 | 2.293e-05 | 1.4623e-05 | 0.12423 | 0.12423 | 0.12423 | 0.99826 | -0.033466 | 0.99856 | -0.027703 | 34.1292
29 | -0.098191 | -0.024673 | 0.098321 | 0.024756 | 0.00013003 | 8.3008e-05 | 0.14634 | 0.14634 | 0.14634 | 0.99856 | -0.027703 | 1 | 0 | 40.2044
30 | 0.2357 | 0.059792 | -0.23506 | -0.059383 | 0.00063914 | 0.00040832 | 0.35098 | 0.35098 | 0.35098 | 1 | 0 | 0.99704 | -0.05656 | 48.212
31 | 0.10052 | 0.025304 | -0.10039 | -0.025224 | 0.00012437 | 7.9402e-05 | 0.15005 | 0.15005 | 0.15005 | 0.99704 | -0.05656 | 0.99569 | -0.082478 | 41.2238
32 | 0.13455 | 0.03408 | -0.13434 | -0.033945 | 0.00021106 | 0.00013489 | 0.20093 | 0.20093 | 0.20093 | 0.99704 | -0.05656 | 0.99533 | -0.089276 | 55.2001
33 | 0.077089 | 0.019384 | -0.076984 | -0.019317 | 0.00010557 | 6.729e-05 | 0.11523 | 0.11523 | 0.11523 | 0.99569 | -0.082478 | 0.9942 | -0.1112 | 31.6562
34 | 0.12218 | 0.030898 | -0.12207 | -0.030832 | 0.00010371 | 6.6266e-05 | 0.18275 | 0.18275 | 0.18275 | 0.99533 | -0.089276 | 0.99441 | -0.10699 | 50.2069
35 | -0.11303 | -0.028511 | 0.11317 | 0.028601 | 0.00014071 | 8.9887e-05 | 0.16943 | 0.16943 | 0.16943 | 0.99306 | -0.13296 | 0.99441 | -0.10699 | 46.5476
36 | 0.035245 | 0.0088434 | -0.035228 | -0.0088325 | 1.743e-05 | 1.0939e-05 | 0.052755 | 0.052755 | 0.052755 | 0.9942 | -0.1112 | 0.99367 | -0.12157 | 14.4932
37 | 0.041738 | 0.010473 | -0.041736 | -0.010472 | 2.3843e-06 | 1.5048e-06 | 0.062474 | 0.062474 | 0.062474 | 0.9942 | -0.1112 | 0.99414 | -0.11239 | 17.1631
38 | 0.01292 | 0.0032388 | -0.012917 | -0.0032374 | 2.666e-06 | 1.4611e-06 | 0.019363 | 0.019363 | 0.019363 | 0.99289 | -0.13659 | 0.99267 | -0.14093 | 5.3195
39 | -0.01292 | -0.0032388 | 0.012926 | 0.003242 | 5.8278e-06 | 3.1934e-06 | 0.019363 | 0.019363 | 0.019363 | 0.99289 | -0.13659 | 0.99338 | -0.12713 | 5.3195
40 | -0.012926 | -0.003242 | 0.012929 | 0.0032439 | 3.4261e-06 | 1.8771e-06 | 0.019363 | 0.019363 | 0.019363 | 0.99338 | -0.12713 | 0.99367 | -0.12157 | 5.3194

## res_trafo
| p_hv_mw | q_hv_mvar | p_lv_mw | q_lv_mvar | pl_mw | ql_mvar | i_hv_ka | i_lv_ka | vm_hv_pu | va_hv_degree | vm_lv_pu | va_lv_degree | loading_percent
0 | -1.2729e-15 | -1.3162e-15 | 0.00165 | 1.2699e-07 | 0.00165 | 1.2699e-07 | 5.2857e-17 | 0.0023815 | 0.99998 | 149.9956 | 1 | 0 | 0.2619

## res_ext_grid
| p_mw | q_mvar
0 | 0.35658 | 0.089788

## res_load
| p_mw | q_mvar
0 | 0.012821 | 0.0032132
1 | 0.0079955 | 0.0020039
2 | 0.0032237 | 0.00080794
3 | 0.0088042 | 0.0022065
4 | 0.002978 | 0.00074635
5 | 0.0074973 | 0.001879
6 | 0.0032001 | 0.00080202
7 | 0.0099015 | 0.0024816
8 | 0.0055078 | 0.0013804
9 | 0.013252 | 0.0033212
10 | 0.0035648 | 0.00089343
11 | 0.013205 | 0.0033094
12 | 0.017742 | 0.0044466
13 | 0.026617 | 0.0066709
14 | 0.013627 | 0.0034153
15 | 0.011411 | 0.0028599
16 | 0.01124 | 0.0028171
17 | 0.011414 | 0.0028607
18 | 0.0081958 | 0.0020541
19 | 0.0074116 | 0.0018575
20 | 0.012769 | 0.0032002
21 | 0.01484 | 0.0037192
22 | 0.020908 | 0.00524
23 | 0.023304 | 0.0058404
24 | 0.012157 | 0.003047
25 | 0.0084008 | 0.0021054
26 | 0.0089014 | 0.0022309
27 | 0.012917 | 0.0032374
28 | 0.016659 | 0.0041753
29 | 0.022299 | 0.0055886

## dtypes
| element | column | dtype
0 | bus | name | object
1 | bus | vn_kv | float64
2 | bus | type | object
3 | bus | zone | object
4 | bus | in_service | bool
5 | load | name | object
6 | load | bus | uint32
7 | load | p_mw | float64
8 | load | q_mvar | float64
9 | load | const_z_percent | float64
10 | load | const_i_percent | float64
11 | load | sn_mva | float64
12 | load | scaling | float64
13 | load | in_service | bool
14 | load | type | object
15 | ext_grid | name | object
16 | ext_grid | bus | uint32
17 | ext_grid | vm_pu | float64
18 | ext_grid | va_degree | float64
19 | ext_grid | slack_weight | float64
20 | ext_grid | in_service | bool
21 | line | name | object
22 | line | std_type | object
23 | line | from_bus | uint32
24 | line | to_bus | uint32
25 | line | length_km | float64
26 | line | r_ohm_per_km | float64
27 | line | x_ohm_per_km | float64
28 | line | c_nf_per_km | float64
29 | line | g_us_per_km | float64
30 | line | max_i_ka | float64
31 | line | df | float64
32 | line | parallel | uint32
33 | line | type | object
34 | line | in_service | bool
35 | trafo | name | object
36 | trafo | std_type | object
37 | trafo | hv_bus | uint32
38 | trafo | lv_bus | uint32
39 | trafo | sn_mva | float64
40 | trafo | vn_hv_kv | float64
41 | trafo | vn_lv_kv | float64
42 | trafo | vk_percent | float64
43 | trafo | vkr_percent | float64
44 | trafo | pfe_kw | float64
45 | trafo | i0_percent | float64
46 | trafo | shift_degree | float64
47 | trafo | tap_side | object
48 | trafo | tap_neutral | int32
49 | trafo | tap_min | int32
50 | trafo | tap_max | int32
51 | trafo | tap_step_percent | float64
52 | trafo | tap_step_degree | float64
53 | trafo | tap_pos | int32
54 | trafo | tap_phase_shifter | bool
55 | trafo | parallel | uint32
56 | trafo | df | float64
57 | trafo | in_service | bool
58 | line_geodata | coords | object
59 | bus_geodata | x | float64
60 | bus_geodata | y | float64
61 | bus_geodata | coords | object
62 | res_bus | vm_pu | float64
63 | res_bus | va_degree | float64
64 | res_bus | p_mw | float64
65 | res_bus | q_mvar | float64
66 | res_line | p_from_mw | float64
67 | res_line | q_from_mvar | float64
68 | res_line | p_to_mw | float64
69 | res_line | q_to_mvar | float64
70 | res_line | pl_mw | float64
71 | res_line | ql_mvar | float64
72 | res_line | i_from_ka | float64
73 | res_line | i_to_ka | float64
74 | res_line | i_ka | float64
75 | res_line | vm_from_pu | float64
76 | res_line | va_from_degree | float64
77 | res_line | vm_to_pu | float64
78 | res_line | va_to_degree | float64
79 | res_line | loading_percent | float64
80 | res_trafo | p_hv_mw | float64
81 | res_trafo | q_hv_mvar | float64
82 | res_trafo | p_lv_mw | float64
83 | res_trafo | q_lv_mvar | float64
84 | res_trafo | pl_mw | float64
85 | res_trafo | ql_mvar | float64
86 | res_trafo | i_hv_ka | float64
87 | res_trafo | i_lv_ka | float64
88 | res_trafo | vm_hv_pu | float64
89 | res_trafo | va_hv_degree | float64
90 | res_trafo | vm_lv_pu | float64
91 | res_trafo | va_lv_degree | float64
92 | res_trafo | loading_percent | float64
93 | res_ext_grid | p_mw | float64
94 | res_ext_grid | q_mvar | float64
95 | res_load | p_mw | float64
96 | res_load | q_mvar | float64

## parameters
| version | format_version | converged | OPF_converged | name | f_hz | sn_mva
0 | 2.14.6 | 2.14.0 | TRUE | FALSE |  | 50 | 1