## bus
| name | vn_kv | type | zone | in_service
0 | bus_LV_261-915_0_5_node_0 | 0.4 | n |  | TRUE
1 | bus_LV_261-915_0_5_node_1 | 0.4 | n |  | TRUE
2 | bus_LV_261-915_0_5_node_2 | 0.4 | n |  | TRUE
3 | bus_LV_261-915_0_5_node_3 | 0.4 | n |  | TRUE
4 | bus_LV_261-915_0_5_node_4 | 0.4 | n |  | TRUE
5 | bus_LV_261-915_0_5_node_5 | 0.4 | n |  | TRUE
6 | bus_LV_261-915_0_5_node_6 | 0.4 | n |  | TRUE
7 | bus_LV_261-915_0_5_node_7 | 0.4 | n |  | TRUE
8 | bus_LV_261-915_0_5_node_17 | 0.4 | n |  | TRUE
9 | bus_LV_261-915_0_5_node_14 | 0.4 | n |  | TRUE
10 | bus_LV_261-915_0_5_node_8 | 0.4 | n |  | TRUE
11 | bus_LV_261-915_0_5_node_9 | 0.4 | n |  | TRUE
12 | bus_LV_261-915_0_5_node_64 | 0.4 | n |  | TRUE
13 | bus_LV_261-915_0_5_node_10 | 0.4 | n |  | TRUE
14 | bus_LV_261-915_0_5_node_11 | 0.4 | n |  | TRUE
15 | bus_LV_261-915_0_5_node_12 | 0.4 | n |  | TRUE
16 | bus_LV_261-915_0_5_node_28 | 0.4 | n |  | TRUE
17 | bus_LV_261-915_0_5_node_13 | 0.4 | n |  | TRUE
18 | bus_LV_261-915_0_5_node_40 | 0.4 | n |  | TRUE
19 | bus_LV_261-915_0_5_node_36 | 0.4 | n |  | TRUE
20 | bus_LV_261-915_0_5_node_46 | 0.4 | n |  | TRUE
21 | bus_LV_261-915_0_5_node_34 | 0.4 | n |  | TRUE
22 | bus_LV_261-915_0_5_node_18 | 0.4 | n |  | TRUE
23 | bus_LV_261-915_0_5_node_63 | 0.4 | n |  | TRUE
24 | bus_LV_261-915_0_5_node_20 | 0.4 | n |  | TRUE
25 | bus_LV_261-915_0_5_node_21 | 0.4 | n |  | TRUE
26 | bus_LV_261-915_0_5_node_22 | 0.4 | n |  | TRUE
27 | bus_LV_261-915_0_5_node_23 | 0.4 | n |  | TRUE
28 | bus_LV_261-915_0_5_node_24 | 0.4 | n |  | TRUE
29 | bus_LV_261-915_0_5_node_29 | 0.4 | n |  | TRUE
30 | bus_LV_261-915_0_5_node_27 | 0.4 | n |  | TRUE
31 | bus_LV_261-915_0_5_node_32 | 0.4 | n |  | TRUE
32 | bus_LV_261-915_0_5_node_33 | 0.4 | n |  | TRUE
33 | bus_LV_261-915_0_5_node_30 | 0.4 | n |  | TRUE
34 | bus_LV_261-915_0_5_node_47 | 0.4 | n |  | TRUE
35 | bus_LV_261-915_0_5_node_31 | 0.4 | n |  | TRUE
36 | bus_LV_261-915_0_5_node_59 | 0.4 | n |  | TRUE
37 | bus_LV_261-915_0_5_node_26 | 0.4 | n |  | TRUE
38 | bus_LV_261-915_0_5_node_43 | 0.4 | n |  | TRUE
39 | bus_LV_261-915_0_5_node_42 | 0.4 | n |  | TRUE
40 | bus_LV_261-915_0_5_node_48 | 0.4 | n |  | TRUE
41 | bus_LV_261-915_0_5_node_60 | 0.4 | n |  | TRUE
42 | bus_LV_261-915_0_5_node_44 | 0.4 | n |  | TRUE
43 | bus_LV_261-915_0_5_node_41 | 0.4 | n |  | TRUE
44 | bus_LV_261-915_0_5_node_35 | 0.4 | n |  | TRUE
45 | bus_LV_261-915_0_5_node_37 | 0.4 | n |  | TRUE
46 | bus_LV_261-915_0_5_node_38 | 0.4 | n |  | TRUE
47 | bus_LV_261-915_0_5_node_45 | 0.4 | n |  | TRUE
48 | bus_LV_261-915_0_5_node_39 | 0.4 | n |  | TRUE
49 | bus_LV_261-915_0_5_node_58 | 0.4 | n |  | TRUE
50 | bus_LV_261-915_0_5_node_56 | 0.4 | n |  | TRUE
51 | bus_LV_261-915_0_5_node_55 | 0.4 | n |  | TRUE
52 | bus_LV_261-915_0_5_node_49 | 0.4 | n |  | TRUE
53 | bus_LV_261-915_0_5_node_50 | 0.4 | n |  | TRUE
54 | bus_LV_261-915_0_5_node_51 | 0.4 | n |  | TRUE
55 | bus_LV_261-915_0_5_node_52 | 0.4 | n |  | TRUE
56 | bus_LV_261-915_0_5_node_53 | 0.4 | n |  | TRUE
57 | bus_LV_261-915_0_5_node_54 | 0.4 | n |  | TRUE
58 | bus_LV_261-915_0_5_node_57 | 0.4 | n |  | TRUE
59 | bus_MV_537_0_node_111 | 20 | n |  | TRUE

## load
| name | bus | p_mw | q_mvar | const_z_percent | const_i_percent | sn_mva | scaling | in_service | type
0 | LV_261-915_0_5_load_0 | 0 | 0.012925 | 0.0032392 | 0 | 0 |  | 1 | TRUE | wye
1 | LV_261-915_0_5_load_1 | 1 | 0.0066743 | 0.0016727 | 0 | 0 |  | 1 | TRUE | wye
2 | LV_261-915_0_5_load_2 | 2 | 0.013102 | 0.0032836 | 0 | 0 |  | 1 | TRUE | wye
3 | LV_261-915_0_5_load_4 | 4 | 0.021087 | 0.0052849 | 0 | 0 |  | 1 | TRUE | wye
4 | LV_261-915_0_5_load_5 | 5 | 0.0094303 | 0.0023635 | 0 | 0 |  | 1 | TRUE | wye
5 | LV_261-915_0_5_load_6 | 6 | 0.0077627 | 0.0019455 | 0 | 0 |  | 1 | TRUE | wye
6 | LV_261-915_0_5_load_17 | 8 | 0.0077623 | 0.0019454 | 0 | 0 |  | 1 | TRUE | wye
7 | LV_261-915_0_5_load_14 | 9 | 0.0053859 | 0.0013498 | 0 | 0 |  | 1 | TRUE | wye
8 | LV_261-915_0_5_load_64 | 12 | 0.0043834 | 0.0010986 | 0 | 0 |  | 1 | TRUE | wye
9 | LV_261-915_0_5_load_10 | 13 | 0.016818 | 0.0042151 | 0 | 0 |  | 1 | TRUE | wye
10 | LV_261-915_0_5_load_11 | 14 | 0.021776 | 0.0054576 | 0 | 0 |  | 1 | TRUE | wye
11 | LV_261-915_0_5_load_12 | 15 | 0.019638 | 0.0049219 | 0 | 0 |  | 1 | TRUE | wye
12 | LV_261-915_0_5_load_28 | 16 | 0.010912 | 0.0027348 | 0 | 0 |  | 1 | TRUE | wye
13 | LV_261-915_0_5_load_40 | 18 | 0.0080205 | 0.0020101 | 0 | 0 |  | 1 | TRUE | wye
14 | LV_261-915_0_5_load_36 | 19 | 0.0081303 | 0.0020376 | 0 | 0 |  | 1 | TRUE | wye
15 | LV_261-915_0_5_load_34 | 21 | 0.013611 | 0.0034112 | 0 | 0 |  | 1 | TRUE | wye
16 | LV_261-915_0_5_load_18 | 22 | 0.010711 | 0.0026843 | 0 | 0 |  | 1 | TRUE | wye
17 | LV_261-915_0_5_load_63 | 23 | 0.0047701 | 0.0011955 | 0 | 0 |  | 1 | TRUE | wye
18 | LV_261-915_0_5_load_20 | 24 | 0.012534 | 0.0031412 | 0 | 0 |  | 1 | TRUE | wye
19 | LV_261-915_0_5_load_21 | 25 | 0.0098258 | 0.0024626 | 0 | 0 |  | 1 | TRUE | wye
20 | LV_261-915_0_5_load_22 | 26 | 0.022351 | 0.0056017 | 0 | 0 |  | 1 | TRUE | wye
21 | LV_261-915_0_5_load_23 | 27 | 0.0085115 | 0.0021332 | 0 | 0 |  | 1 | TRUE | wye
22 | LV_261-915_0_5_load_33 | 32 | 0.018283 | 0.0045821 | 0 | 0 |  | 1 | TRUE | wye
23 | LV_261-915_0_5_load_47 | 34 | 0.010603 | 0.0026575 | 0 | 0 |  | 1 | TRUE | wye
24 | LV_261-915_0_5_load_59 | 36 | 0.0056389 | 0.0014133 | 0 | 0 |  | 1 | TRUE | wye
25 | LV_261-915_0_5_load_26 | 37 | 0.012185 | 0.003054 | 0 | 0 |  | 1 | TRUE | wye
26 | LV_261-915_0_5_load_43 | 38 | 0.018389 | 0.0046088 | 0 | 0 |  | 1 | TRUE | wye
27 | LV_261-915_0_5_load_42 | 39 | 0.0096499 | 0.0024185 | 0 | 0 |  | 1 | TRUE | wye
28 | LV_261-915_0_5_load_48 | 40 | 0.035697 | 0.0089466 | 0 | 0 |  | 1 | TRUE | wye
29 | LV_261-915_0_5_load_60 | 41 | 0.0061955 | 0.0015527 | 0 | 0 |  | 1 | TRUE | wye
30 | LV_261-915_0_5_load_44 | 42 | 0.014887 | 0.0037309 | 0 | 0 |  | 1 | TRUE | wye
31 | LV_261-915_0_5_load_41 | 43 | 0.011057 | 0.0027711 | 0 | 0 |  | 1 | TRUE | wye
32 | LV_261-915_0_5_load_35 | 44 | 0.019439 | 0.0048719 | 0 | 0 |  | 1 | TRUE | wye
33 | LV_261-915_0_5_load_45 | 47 | 0.016067 | 0.0040268 | 0 | 0 |  | 1 | TRUE | wye
34 | LV_261-915_0_5_load_58 | 49 | 0.021993 | 0.0055121 | 0 | 0 |  | 1 | TRUE | wye
35 | LV_261-915_0_5_load_56 | 50 | 0.0021377 | 0.00053575 | 0 | 0 |  | 1 | TRUE | wye
36 | LV_261-915_0_5_load_55 | 51 | 0.008016 | 0.002009 | 0 | 0 |  | 1 | TRUE | wye
37 | LV_261-915_0_5_load_49 | 52 | 0.017792 | 0.0044592 | 0 | 0 |  | 1 | TRUE | wye
38 | LV_261-915_0_5_load_50 | 53 | 0.0040983 | 0.0010271 | 0 | 0 |  | 1 | TRUE | wye
39 | LV_261-915_0_5_load_51 | 54 | 0.0081657 | 0.0020465 | 0 | 0 |  | 1 | TRUE | wye
40 | LV_261-915_0_5_load_57 | 58 | 0.0024534 | 0.00061488 | 0 | 0 |  | 1 | TRUE | wye

## ext_grid
| name | bus | vm_pu | va_degree | slack_weight | in_service
0 |  | 29 | 1 | 0 | 1 | TRUE

## line
| name | std_type | from_bus | to_bus | length_km | r_ohm_per_km | x_ohm_per_km | c_nf_per_km | g_us_per_km | max_i_ka | df | parallel | type | in_service
0 | LV_261-915_0_5_line_0 |  | 0 | 1 | 0.012643 | 0.125 | 0.08 | 261 | 0 | 0.364 | 1 | 1 | cs | TRUE
1 | LV_261-915_0_5_line_1 |  | 0 | 2 | 0.0078411 | 0.125 | 0.08 | 261 | 0 | 0.364 | 1 | 1 | cs | TRUE
2 | LV_261-915_0_5_line_2 |  | 1 | 3 | 0.012311 | 0.125 | 0.08 | 261 | 0 | 0.364 | 1 | 1 | cs | TRUE
3 | LV_261-915_0_5_line_3 |  | 2 | 4 | 0.016978 | 0.125 | 0.08 | 261 | 0 | 0.364 | 1 | 1 | cs | TRUE
4 | LV_261-915_0_5_line_4 |  | 3 | 5 | 0.0054256 | 0.125 | 0.08 | 261 | 0 | 0.364 | 1 | 1 | cs | TRUE
5 | LV_261-915_0_5_line_5 |  | 3 | 6 | 0.012855 | 0.125 | 0.08 | 261 | 0 | 0.364 | 1 | 1 | cs | TRUE
6 | LV_261-915_0_5_line_6 |  | 4 | 7 | 0.026474 | 0.125 | 0.08 | 261 | 0 | 0.364 | 1 | 1 | cs | TRUE
7 | LV_261-915_0_5_line_7 |  | 5 | 8 | 0.025809 | 0.125 | 0.08 | 261 | 0 | 0.364 | 1 | 1 | cs | TRUE
8 | LV_261-915_0_5_line_8 |  | 6 | 9 | 0.012274 | 0.125 | 0.08 | 261 | 0 | 0.364 | 1 | 1 | cs | TRUE
9 | LV_261-915_0_5_line_9 |  | 7 | 10 | 0.018103 | 0.125 | 0.08 | 261 | 0 | 0.364 | 1 | 1 | cs | TRUE
10 | LV_261-915_0_5_line_10 |  | 7 | 11 | 0.021477 | 0.125 | 0.08 | 261 | 0 | 0.364 | 1 | 1 | cs | TRUE
11 | LV_261-915_0_5_line_11 |  | 8 | 12 | 0.0045005 | 0.125 | 0.08 | 261 | 0 | 0.364 | 1 | 1 | cs | TRUE
12 | LV_261-915_0_5_line_12 |  | 10 | 13 | 0.016081 | 0.125 | 0.08 | 261 | 0 | 0.364 | 1 | 2 | cs | TRUE
13 | LV_261-915_0_5_line_13 |  | 10 | 14 | 0.01154 | 0.125 | 0.08 | 261 | 0 | 0.364 | 1 | 1 | cs | TRUE
14 | LV_261-915_0_5_line_14 |  | 11 | 15 | 0.016357 | 0.125 | 0.08 | 261 | 0 | 0.364 | 1 | 1 | cs | TRUE
15 | LV_261-915_0_5_line_15 |  | 12 | 23 | 0.011517 | 0.125 | 0.08 | 261 | 0 | 0.364 | 1 | 1 | cs | TRUE
16 | LV_261-915_0_5_line_16 |  | 13 | 16 | 0.0016542 | 0.125 | 0.08 | 261 | 0 | 0.364 | 1 | 3 | cs | TRUE
17 | LV_261-915_0_5_line_17 |  | 16 | 20 | 0.011284 | 0.125 | 0.08 | 261 | 0 | 0.364 | 1 | 3 | cs | TRUE
18 | LV_261-915_0_5_line_18 |  | 17 | 18 | 0.019831 | 0.125 | 0.08 | 261 | 0 | 0.364 | 1 | 3 | cs | TRUE
19 | LV_261-915_0_5_line_19 |  | 17 | 19 | 0.022344 | 0.125 | 0.08 | 261 | 0 | 0.364 | 1 | 3 | cs | TRUE
20 | LV_261-915_0_5_line_20 |  | 18 | 20 | 0.017807 | 0.125 | 0.08 | 261 | 0 | 0.364 | 1 | 3 | cs | TRUE
21 | LV_261-915_0_5_line_21 |  | 19 | 21 | 0.016234 | 0.125 | 0.08 | 261 | 0 | 0.364 | 1 | 3 | cs | TRUE
22 | LV_261-915_0_5_line_22 |  | 21 | 44 | 0.022971 | 0.125 | 0.08 | 261 | 0 | 0.364 | 1 | 3 | cs | TRUE
23 | LV_261-915_0_5_line_23 |  | 22 | 23 | 0.00053365 | 0.125 | 0.08 | 261 | 0 | 0.364 | 1 | 1 | cs | TRUE
24 | LV_261-915_0_5_line_24 |  | 24 | 25 | 0.026758 | 0.125 | 0.08 | 261 | 0 | 0.364 | 1 | 1 | cs | TRUE
25 | LV_261-915_0_5_line_25 |  | 25 | 26 | 0.0050807 | 0.125 | 0.08 | 261 | 0 | 0.364 | 1 | 1 | cs | TRUE
26 | LV_261-915_0_5_line_26 |  | 26 | 27 | 0.010965 | 0.125 | 0.08 | 261 | 0 | 0.364 | 1 | 1 | cs | TRUE
27 | LV_261-915_0_5_line_27 |  | 27 | 28 | 0.025798 | 0.125 | 0.08 | 261 | 0 | 0.364 | 1 | 1 | cs | TRUE
28 | LV_261-915_0_5_line_28 |  | 28 | 29 | 0.029987 | 0.125 | 0.08 | 261 | 0 | 0.364 | 1 | 1 | cs | TRUE
29 | LV_261-915_0_5_line_29 |  | 28 | 30 | 0.004691 | 0.125 | 0.08 | 261 | 0 | 0.364 | 1 | 1 | cs | TRUE
30 | LV_261-915_0_5_line_30 |  | 29 | 31 | 0.013436 | 0.125 | 0.08 | 261 | 0 | 0.364 | 1 | 3 | cs | TRUE
31 | LV_261-915_0_5_line_31 |  | 29 | 32 | 0.022425 | 0.125 | 0.08 | 261 | 0 | 0.364 | 1 | 1 | cs | TRUE
32 | LV_261-915_0_5_line_32 |  | 30 | 37 | 0.005505 | 0.125 | 0.08 | 261 | 0 | 0.364 | 1 | 1 | cs | TRUE
33 | LV_261-915_0_5_line_33 |  | 31 | 38 | 0.0052521 | 0.125 | 0.08 | 261 | 0 | 0.364 | 1 | 3 | cs | TRUE
34 | LV_261-915_0_5_line_34 |  | 31 | 39 | 0.016324 | 0.125 | 0.08 | 261 | 0 | 0.364 | 1 | 1 | cs | TRUE
35 | LV_261-915_0_5_line_35 |  | 32 | 33 | 0.017176 | 0.125 | 0.08 | 261 | 0 | 0.364 | 1 | 1 | cs | TRUE
36 | LV_261-915_0_5_line_36 |  | 33 | 34 | 0.0036878 | 0.125 | 0.08 | 261 | 0 | 0.364 | 1 | 1 | cs | TRUE
37 | LV_261-915_0_5_line_37 |  | 33 | 35 | 0.057447 | 0.125 | 0.08 | 261 | 0 | 0.364 | 1 | 1 | cs | TRUE
38 | LV_261-915_0_5_line_38 |  | 34 | 40 | 0.0074748 | 0.125 | 0.08 | 261 | 0 | 0.364 | 1 | 1 | cs | TRUE
39 | LV_261-915_0_5_line_39 |  | 35 | 36 | 0.038035 | 0.125 | 0.08 | 261 | 0 | 0.364 | 1 | 1 | cs | TRUE
40 | LV_261-915_0_5_line_40 |  | 36 | 41 | 0.0024987 | 0.125 | 0.08 | 261 | 0 | 0.364 | 1 | 1 | cs | TRUE
41 | LV_261-915_0_5_line_41 |  | 38 | 42 | 0.027372 | 0.125 | 0.08 | 261 | 0 | 0.364 | 1 | 3 | cs | TRUE
42 | LV_261-915_0_5_line_42 |  | 39 | 43 | 0.0029304 | 0.125 | 0.08 | 261 | 0 | 0.364 | 1 | 1 | cs | TRUE
43 | LV_261-915_0_5_line_43 |  | 42 | 50 | 0.02135 | 0.125 | 0.08 | 261 | 0 | 0.364 | 1 | 3 | cs | TRUE
44 | LV_261-915_0_5_line_44 |  | 44 | 45 | 0.019055 | 0.125 | 0.08 | 261 | 0 | 0.364 | 1 | 3 | cs | TRUE
45 | LV_261-915_0_5_line_45 |  | 45 | 46 | 0.018529 | 0.125 | 0.08 | 261 | 0 | 0.364 | 1 | 3 | cs | TRUE
46 | LV_261-915_0_5_line_46 |  | 46 | 47 | 0.0084655 | 0.125 | 0.08 | 261 | 0 | 0.364 | 1 | 3 | cs | TRUE
47 | LV_261-915_0_5_line_47 |  | 46 | 48 | 0.017584 | 0.125 | 0.08 | 261 | 0 | 0.364 | 1 | 1 | cs | TRUE
48 | LV_261-915_0_5_line_48 |  | 47 | 50 | 0.0014811 | 0.125 | 0.08 | 261 | 0 | 0.364 | 1 | 3 | cs | TRUE
49 | LV_261-915_0_5_line_49 |  | 48 | 49 | 0.013313 | 0.125 | 0.08 | 261 | 0 | 0.364 | 1 | 1 | cs | TRUE
50 | LV_261-915_0_5_line_50 |  | 49 | 51 | 0.024987 | 0.125 | 0.08 | 261 | 0 | 0.364 | 1 | 1 | cs | TRUE
51 | LV_261-915_0_5_line_51 |  | 51 | 56 | 0.01347 | 0.125 | 0.08 | 261 | 0 | 0.364 | 1 | 1 | cs | TRUE
52 | LV_261-915_0_5_line_52 |  | 52 | 53 | 0.018827 | 0.125 | 0.08 | 261 | 0 | 0.364 | 1 | 1 | cs | TRUE
53 | LV_261-915_0_5_line_53 |  | 52 | 54 | 0.014017 | 0.125 | 0.08 | 261 | 0 | 0.364 | 1 | 1 | cs | TRUE
54 | LV_261-915_0_5_line_54 |  | 53 | 55 | 0.0031297 | 0.125 | 0.08 | 261 | 0 | 0.364 | 1 | 1 | cs | TRUE
55 | LV_261-915_0_5_line_55 |  | 54 | 56 | 0.017477 | 0.125 | 0.08 | 261 | 0 | 0.364 | 1 | 1 | cs | TRUE
56 | LV_261-915_0_5_line_56 |  | 55 | 57 | 0.01347 | 0.125 | 0.08 | 261 | 0 | 0.364 | 1 | 1 | cs | TRUE
57 | LV_261-915_0_5_line_57 |  | 57 | 58 | 0.0059502 | 0.125 | 0.08 | 261 | 0 | 0.364 | 1 | 1 | cs | TRUE

## trafo
| name | std_type | hv_bus | lv_bus | sn_mva | vn_hv_kv | vn_lv_kv | vk_percent | vkr_percent | pfe_kw | i0_percent | shift_degree | tap_side | tap_neutral | tap_min | tap_max | tap_step_percent | tap_step_degree | tap_pos | tap_phase_shifter | parallel | df | in_service
0 | LV_261-915_0_5_trafo_29 | 0.63 MVA 20/0.4 kV | 59 | 29 | 0.63 | 20 | 0.4 | 6 | 1.206 | 1.65 | 0.2619 | 150 | hv | 0 | -2 | 2 | 2.5 | 0 | 0 | FALSE | 1 | 1 | TRUE

## line_geodata
| x0 | y0 | x1 | y1 | x2 | y2 | x3 | y3 | x4 | y4 | x5 | y5
0 | 2683474.7545 | 1248805.8878 | 2683477.0506 | 1248793.4555
1 | 2683474.7545 | 1248805.8878 | 2683473.3304 | 1248813.5985
2 | 2683479.2866 | 1248781.3492 | 2683477.0506 | 1248793.4555
3 | 2683470.2467 | 1248830.2946 | 2683473.3304 | 1248813.5985
4 | 2683479.2866 | 1248781.3492 | 2683480.2934 | 1248776.0179
5 | 2683479.2866 | 1248781.3492 | 2683466.7045 | 1248778.7146 | 2683466.7045 | 1248778.7146
6 | 2683463.8194 | 1248855.9312 | 2683468.0453 | 1248842.2138 | 2683470.2467 | 1248830.2946
7 | 2683485.0825 | 1248750.6573 | 2683480.2934 | 1248776.0179
8 | 2683466.7045 | 1248778.7146 | 2683464.553 | 1248776.516 | 2683462.0499 | 1248767.6657
9 | 2683463.8194 | 1248855.9312 | 2683472.2267 | 1248858.9962 | 2683480.6024 | 1248855.1891
10 | 2683463.8194 | 1248855.9312 | 2683459.2831 | 1248868.0985 | 2683455.1458 | 1248875.5236
11 | 2683485.0825 | 1248750.6573 | 2683485.9176 | 1248746.235
12 | 2683480.6024 | 1248855.1891 | 2683487.0782 | 1248869.9087
13 | 2683480.6024 | 1248855.1891 | 2683491.1635 | 1248850.537
14 | 2683455.1458 | 1248875.5236 | 2683469.4419 | 1248883.4725
15 | 2683488.0548 | 1248734.9176 | 2683485.9176 | 1248746.235
16 | 2683487.0782 | 1248869.9087 | 2683487.7444 | 1248871.4229
17 | 2683492.2883 | 1248881.7511 | 2683487.7444 | 1248871.4229
18 | 2683482.8186 | 1248918.1781 | 2683487.8351 | 1248898.992
19 | 2683482.8186 | 1248918.1781 | 2683504.4709 | 1248923.6966
20 | 2683492.2883 | 1248881.7511 | 2683491.0799 | 1248886.5821 | 2683487.8351 | 1248898.992
21 | 2683520.2017 | 1248927.7058 | 2683504.4709 | 1248923.6966
22 | 2683520.2017 | 1248927.7058 | 2683542.4607 | 1248933.3789
23 | 2683488.1538 | 1248734.3933 | 2683488.0548 | 1248734.9176
24 | 2683542.8119 | 1248766.9319 | 2683536.4983 | 1248792.9339
25 | 2683535.2994 | 1248797.8711 | 2683536.4983 | 1248792.9339
26 | 2683535.2994 | 1248797.8711 | 2683532.7122 | 1248808.5262
27 | 2683528.4801 | 1248833.8031 | 2683528.3651 | 1248826.4294 | 2683532.7122 | 1248808.5262
28 | 2683528.4801 | 1248833.8031 | 2683529.4932 | 1248839.0768 | 2683541.3852 | 1248860.6493
29 | 2683528.4801 | 1248833.8031 | 2683524.8055 | 1248834.1182 | 2683523.7924 | 1248834.204
30 | 2683547.7886 | 1248872.4705 | 2683541.3852 | 1248860.6493
31 | 2683541.3852 | 1248860.6493 | 2683556.2112 | 1248852.4855 | 2683560.3107 | 1248848.8183
32 | 2683523.7924 | 1248834.204 | 2683521.3257 | 1248832.935 | 2683518.5977 | 1248833.0633
33 | 2683547.7886 | 1248872.4705 | 2683550.1978 | 1248877.1374
34 | 2683547.7886 | 1248872.4705 | 2683533.1904 | 1248879.7765
35 | 2683575.5782 | 1248840.9499 | 2683560.3107 | 1248848.8183
36 | 2683575.5782 | 1248840.9499 | 2683578.8457 | 1248839.24
37 | 2683591.4421 | 1248805.2582 | 2683584.1769 | 1248808.4915 | 2683562.936 | 1248817.9546 | 2683575.5782 | 1248840.9499
38 | 2683585.4685 | 1248835.7743 | 2683578.8457 | 1248839.24
39 | 2683591.4421 | 1248805.2582 | 2683594.1961 | 1248809.1777 | 2683597.6831 | 1248811.9956 | 2683616.6139 | 1248823.8824 | 2683620.3915 | 1248825.9039 | 2683622.4896 | 1248826.2349
40 | 2683622.4896 | 1248826.2349 | 2683624.9578 | 1248826.6244
41 | 2683562.7535 | 1248901.4598 | 2683550.1978 | 1248877.1374
42 | 2683530.5699 | 1248881.088 | 2683533.1904 | 1248879.7765
43 | 2683562.7535 | 1248901.4598 | 2683570.0324 | 1248915.5603 | 2683572.7743 | 1248920.3067
44 | 2683561.2267 | 1248936.4739 | 2683554.9132 | 1248935.9624 | 2683544.9799 | 1248934.0209 | 2683542.4607 | 1248933.3789
45 | 2683577.743 | 1248928.9234 | 2683571.7378 | 1248932.786 | 2683568.4457 | 1248934.8967 | 2683564.2998 | 1248936.5062 | 2683561.2267 | 1248936.4739
46 | 2683577.743 | 1248928.9234 | 2683574.883 | 1248923.9571 | 2683573.5152 | 1248921.5892
47 | 2683585.7458 | 1248944.5922 | 2683577.743 | 1248928.9234
48 | 2683572.7743 | 1248920.3067 | 2683573.5152 | 1248921.5892
49 | 2683585.7458 | 1248944.5922 | 2683590.7564 | 1248945.3857 | 2683598.7712 | 1248947.298
50 | 2683598.7712 | 1248947.298 | 2683623.0758 | 1248953.097
51 | 2683636.1778 | 1248956.2231 | 2683623.0758 | 1248953.097
52 | 2683657.4102 | 1248932.9632 | 2683670.1031 | 1248919.0582
53 | 2683657.4102 | 1248932.9632 | 2683647.9604 | 1248943.3154
54 | 2683672.2131 | 1248916.7467 | 2683670.1031 | 1248919.0582
55 | 2683636.1778 | 1248956.2231 | 2683647.9604 | 1248943.3154
56 | 2683681.31 | 1248906.79 | 2683674.7058 | 1248914.0243 | 2683672.2131 | 1248916.7467
57 | 2683681.31 | 1248906.79 | 2683685.2061 | 1248902.2927

## bus_geodata
| x | y | coords
0 | 2683474.7545 | 1248805.8878
1 | 2683477.0506 | 1248793.4555
2 | 2683473.3304 | 1248813.5985
3 | 2683479.2866 | 1248781.3492
4 | 2683470.2467 | 1248830.2946
5 | 2683480.2934 | 1248776.0179
6 | 2683466.7045 | 1248778.7146
7 | 2683463.8194 | 1248855.9312
8 | 2683485.0825 | 1248750.6573
9 | 2683462.0499 | 1248767.6657
10 | 2683480.6024 | 1248855.1891
11 | 2683455.1458 | 1248875.5236
12 | 2683485.9176 | 1248746.235
13 | 2683487.0782 | 1248869.9087
14 | 2683491.1635 | 1248850.537
15 | 2683469.4419 | 1248883.4725
16 | 2683487.7444 | 1248871.4229
17 | 2683482.8186 | 1248918.1781
18 | 2683487.8351 | 1248898.992
19 | 2683504.4709 | 1248923.6966
20 | 2683492.2883 | 1248881.7511
21 | 2683520.2017 | 1248927.7058
22 | 2683488.1538 | 1248734.3933
23 | 2683488.0548 | 1248734.9176
24 | 2683542.8119 | 1248766.9319
25 | 2683536.4983 | 1248792.9339
26 | 2683535.2994 | 1248797.8711
27 | 2683532.7122 | 1248808.5262
28 | 2683528.4801 | 1248833.8031
29 | 2683541.3852 | 1248860.6493
30 | 2683523.7924 | 1248834.204
31 | 2683547.7886 | 1248872.4705
32 | 2683560.3107 | 1248848.8183
33 | 2683575.5782 | 1248840.9499
34 | 2683578.8457 | 1248839.24
35 | 2683591.4421 | 1248805.2582
36 | 2683622.4896 | 1248826.2349
37 | 2683518.5977 | 1248833.0634
38 | 2683550.1978 | 1248877.1374
39 | 2683533.1904 | 1248879.7765
40 | 2683585.4685 | 1248835.7743
41 | 2683624.9578 | 1248826.6244
42 | 2683562.7535 | 1248901.4598
43 | 2683530.5699 | 1248881.088
44 | 2683542.4607 | 1248933.3789
45 | 2683561.2267 | 1248936.4739
46 | 2683577.743 | 1248928.9234
47 | 2683573.5152 | 1248921.5892
48 | 2683585.7458 | 1248944.5922
49 | 2683598.7712 | 1248947.298
50 | 2683572.7743 | 1248920.3067
51 | 2683623.0758 | 1248953.097
52 | 2683657.4102 | 1248932.9632
53 | 2683670.1031 | 1248919.0582
54 | 2683647.9604 | 1248943.3154
55 | 2683672.2131 | 1248916.7467
56 | 2683636.1778 | 1248956.2231
57 | 2683681.31 | 1248906.79
58 | 2683685.2061 | 1248902.2927
59 | 2683547.7886 | 1248872.4705

## line_std_types
| c_nf_per_km | r_ohm_per_km | x_ohm_per_km | max_i_ka | type | q_mm2 | alpha | voltage_rating
NAYY 4x50 SE | 210 | 0.642 | 0.083 | 0.142 | cs | 50 | 0.00403 | LV
NAYY 4x120 SE | 264 | 0.225 | 0.08 | 0.242 | cs | 120 | 0.00403 | LV
NAYY 4x150 SE | 261 | 0.208 | 0.08 | 0.27 | cs | 150 | 0.00403 | LV
NA2XS2Y 1x95 RM/25 12/20 kV | 216 | 0.313 | 0.132 | 0.252 | cs | 95 | 0.00403 | MV
NA2XS2Y 1x185 RM/25 12/20 kV | 273 | 0.161 | 0.117 | 0.362 | cs | 185 | 0.00403 | MV
NA2XS2Y 1x240 RM/25 12/20 kV | 304 | 0.122 | 0.112 | 0.421 | cs | 240 | 0.00403 | MV
NA2XS2Y 1x95 RM/25 6/10 kV | 315 | 0.313 | 0.123 | 0.249 | cs | 95 | 0.00403 | MV
NA2XS2Y 1x185 RM/25 6/10 kV | 406 | 0.161 | 0.11 | 0.358 | cs | 185 | 0.00403 | MV
NA2XS2Y 1x240 RM/25 6/10 kV | 456 | 0.122 | 0.105 | 0.416 | cs | 240 | 0.00403 | MV
NA2XS2Y 1x150 RM/25 12/20 kV | 250 | 0.206 | 0.116 | 0.319 | cs | 150 | 0.00403 | MV
NA2XS2Y 1x120 RM/25 12/20 kV | 230 | 0.253 | 0.119 | 0.283 | cs | 120 | 0.00403 | MV
NA2XS2Y 1x70 RM/25 12/20 kV | 190 | 0.443 | 0.132 | 0.22 | cs | 70 | 0.00403 | MV
NA2XS2Y 1x150 RM/25 6/10 kV | 360 | 0.206 | 0.11 | 0.315 | cs | 150 | 0.00403 | MV
NA2XS2Y 1x120 RM/25 6/10 kV | 340 | 0.253 | 0.113 | 0.28 | cs | 120 | 0.00403 | MV
NA2XS2Y 1x70 RM/25 6/10 kV | 280 | 0.443 | 0.123 | 0.217 | cs | 70 | 0.00403 | MV
N2XS(FL)2Y 1x120 RM/35 64/110 kV | 112 | 0.153 | 0.166 | 0.366 | cs | 120 | 0.00393 | HV
N2XS(FL)2Y 1x185 RM/35 64/110 kV | 125 | 0.099 | 0.156 | 0.457 | cs | 185 | 0.00393 | HV
N2XS(FL)2Y 1x240 RM/35 64/110 kV | 135 | 0.075 | 0.149 | 0.526 | cs | 240 | 0.00393 | HV
N2XS(FL)2Y 1x300 RM/35 64/110 kV | 144 | 0.06 | 0.144 | 0.588 | cs | 300 | 0.00393 | HV
15-AL1/3-ST1A 0.4 | 11 | 1.8769 | 0.35 | 0.105 | ol | 16 | 0.00403 | LV
24-AL1/4-ST1A 0.4 | 11.25 | 1.2012 | 0.335 | 0.14 | ol | 24 | 0.00403 | LV
48-AL1/8-ST1A 0.4 | 12.2 | 0.5939 | 0.3 | 0.21 | ol | 48 | 0.00403 | LV
94-AL1/15-ST1A 0.4 | 13.2 | 0.306 | 0.29 | 0.35 | ol | 94 | 0.00403 | LV
34-AL1/6-ST1A 10.0 | 9.7 | 0.8342 | 0.36 | 0.17 | ol | 34 | 0.00403 | MV
48-AL1/8-ST1A 10.0 | 10.1 | 0.5939 | 0.35 | 0.21 | ol | 48 | 0.00403 | MV
70-AL1/11-ST1A 10.0 | 10.4 | 0.4132 | 0.339 | 0.29 | ol | 70 | 0.00403 | MV
94-AL1/15-ST1A 10.0 | 10.75 | 0.306 | 0.33 | 0.35 | ol | 94 | 0.00403 | MV
122-AL1/20-ST1A 10.0 | 11.1 | 0.2376 | 0.323 | 0.41 | ol | 122 | 0.00403 | MV
149-AL1/24-ST1A 10.0 | 11.25 | 0.194 | 0.315 | 0.47 | ol | 149 | 0.00403 | MV
34-AL1/6-ST1A 20.0 | 9.15 | 0.8342 | 0.382 | 0.17 | ol | 34 | 0.00403 | MV
48-AL1/8-ST1A 20.0 | 9.5 | 0.5939 | 0.372 | 0.21 | ol | 48 | 0.00403 | MV
70-AL1/11-ST1A 20.0 | 9.7 | 0.4132 | 0.36 | 0.29 | ol | 70 | 0.00403 | MV
94-AL1/15-ST1A 20.0 | 10 | 0.306 | 0.35 | 0.35 | ol | 94 | 0.00403 | MV
122-AL1/20-ST1A 20.0 | 10.3 | 0.2376 | 0.344 | 0.41 | ol | 122 | 0.00403 | MV
149-AL1/24-ST1A 20.0 | 10.5 | 0.194 | 0.337 | 0.47 | ol | 149 | 0.00403 | MV
184-AL1/30-ST1A 20.0 | 10.75 | 0.1571 | 0.33 | 0.535 | ol | 184 | 0.00403 | MV
243-AL1/39-ST1A 20.0 | 11 | 0.1188 | 0.32 | 0.645 | ol | 243 | 0.00403 | MV
48-AL1/8-ST1A 110.0 | 8 | 0.5939 | 0.46 | 0.21 | ol | 48 | 0.00403 | HV
70-AL1/11-ST1A 110.0 | 8.4 | 0.4132 | 0.45 | 0.29 | ol | 70 | 0.00403 | HV
94-AL1/15-ST1A 110.0 | 8.65 | 0.306 | 0.44 | 0.35 | ol | 94 | 0.00403 | HV
122-AL1/20-ST1A 110.0 | 8.5 | 0.2376 | 0.43 | 0.41 | ol | 122 | 0.00403 | HV
149-AL1/24-ST1A 110.0 | 8.75 | 0.194 | 0.41 | 0.47 | ol | 149 | 0.00403 | HV
184-AL1/30-ST1A 110.0 | 8.8 | 0.1571 | 0.4 | 0.535 | ol | 184 | 0.00403 | HV
243-AL1/39-ST1A 110.0 | 9 | 0.1188 | 0.39 | 0.645 | ol | 243 | 0.00403 | HV
305-AL1/39-ST1A 110.0 | 9.2 | 0.0949 | 0.38 | 0.74 | ol | 305 | 0.00403 | HV
490-AL1/64-ST1A 110.0 | 9.75 | 0.059 | 0.37 | 0.96 | ol | 490 | 0.00403 | HV
679-AL1/86-ST1A 110.0 | 9.95 | 0.042 | 0.36 | 1.15 | ol | 679 | 0.00403 | HV
490-AL1/64-ST1A 220.0 | 10 | 0.059 | 0.285 | 0.96 | ol | 490 | 0.00403 | HV
679-AL1/86-ST1A 220.0 | 11.7 | 0.042 | 0.275 | 1.15 | ol | 679 | 0.00403 | HV
490-AL1/64-ST1A 380.0 | 11 | 0.059 | 0.253 | 0.96 | ol | 490 | 0.00403 | HV
679-AL1/86-ST1A 380.0 | 14.6 | 0.042 | 0.25 | 1.15 | ol | 679 | 0.00403 | HV

## trafo_std_types
| i0_percent | pfe_kw | vkr_percent | sn_mva | vn_lv_kv | vn_hv_kv | vk_percent | shift_degree | vector_group | tap_side | tap_neutral | tap_min | tap_max | tap_step_degree | tap_step_percent | tap_phase_shifter
160 MVA 380/110 kV | 0.06 | 60 | 0.25 | 160 | 110 | 380 | 12.2 | 0 | Yy0 | hv | 0 | -9 | 9 | 0 | 1.5 | FALSE
100 MVA 220/110 kV | 0.06 | 55 | 0.26 | 100 | 110 | 220 | 12 | 0 | Yy0 | hv | 0 | -9 | 9 | 0 | 1.5 | FALSE
63 MVA 110/20 kV | 0.04 | 22 | 0.32 | 63 | 20 | 110 | 18 | 150 | YNd5 | hv | 0 | -9 | 9 | 0 | 1.5 | FALSE
40 MVA 110/20 kV | 0.05 | 18 | 0.34 | 40 | 20 | 110 | 16.2 | 150 | YNd5 | hv | 0 | -9 | 9 | 0 | 1.5 | FALSE
25 MVA 110/20 kV | 0.07 | 14 | 0.41 | 25 | 20 | 110 | 12 | 150 | YNd5 | hv | 0 | -9 | 9 | 0 | 1.5 | FALSE
63 MVA 110/10 kV | 0.04 | 22 | 0.32 | 63 | 10 | 110 | 18 | 150 | YNd5 | hv | 0 | -9 | 9 | 0 | 1.5 | FALSE
40 MVA 110/10 kV | 0.05 | 18 | 0.34 | 40 | 10 | 110 | 16.2 | 150 | YNd5 | hv | 0 | -9 | 9 | 0 | 1.5 | FALSE
25 MVA 110/10 kV | 0.07 | 14 | 0.41 | 25 | 10 | 110 | 12 | 150 | YNd5 | hv | 0 | -9 | 9 | 0 | 1.5 | FALSE
0.25 MVA 20/0.4 kV | 0.32 | 0.8 | 1.44 | 0.25 | 0.4 | 20 | 6 | 150 | Yzn5 | hv | 0 | -2 | 2 | 0 | 2.5 | FALSE
0.4 MVA 20/0.4 kV | 0.3375 | 1.35 | 1.425 | 0.4 | 0.4 | 20 | 6 | 150 | Dyn5 | hv | 0 | -2 | 2 | 0 | 2.5 | FALSE
0.63 MVA 20/0.4 kV | 0.2619 | 1.65 | 1.206 | 0.63 | 0.4 | 20 | 6 | 150 | Dyn5 | hv | 0 | -2 | 2 | 0 | 2.5 | FALSE
0.25 MVA 10/0.4 kV | 0.24 | 0.6 | 1.2 | 0.25 | 0.4 | 10 | 4 | 150 | Dyn5 | hv | 0 | -2 | 2 | 0 | 2.5 | FALSE
0.4 MVA 10/0.4 kV | 0.2375 | 0.95 | 1.325 | 0.4 | 0.4 | 10 | 4 | 150 | Dyn5 | hv | 0 | -2 | 2 | 0 | 2.5 | FALSE
0.63 MVA 10/0.4 kV | 0.1873 | 1.18 | 1.0794 | 0.63 | 0.4 | 10 | 4 | 150 | Dyn5 | hv | 0 | -2 | 2 | 0 | 2.5 | FALSE

## trafo3w_std_types
| sn_hv_mva | sn_mv_mva | sn_lv_mva | vn_hv_kv | vn_mv_kv | vn_lv_kv | vk_hv_percent | vk_mv_percent | vk_lv_percent | vkr_hv_percent | vkr_mv_percent | vkr_lv_percent | pfe_kw | i0_percent | shift_mv_degree | shift_lv_degree | vector_group | tap_side | tap_neutral | tap_min | tap_max | tap_step_percent
63/25/38 MVA 110/20/10 kV | 63 | 25 | 38 | 110 | 20 | 10 | 10.4 | 10.4 | 10.4 | 0.28 | 0.32 | 0.35 | 35 | 0.89 | 0 | 0 | YN0yn0yn0 | hv | 0 | -10 | 10 | 1.2
63/25/38 MVA 110/10/10 kV | 63 | 25 | 38 | 110 | 10 | 10 | 10.4 | 10.4 | 10.4 | 0.28 | 0.32 | 0.35 | 35 | 0.89 | 0 | 0 | YN0yn0yn0 | hv | 0 | -10 | 10 | 1.2

## fuse_std_types
| fuse_type | i_rated_a | t_avg | t_min | t_total | x_avg | x_min | x_total
HV 100A | HV 100A | 100 | 0 | [10.0, 3.64, 0.854, 0.281, 0.1, 0.0531, 0.022, 0.01] | [10.0, 4.267, 1.21, 0.403, 0.1, 0.058, 0.022, 0.01] | 0 | [300.0, 350.0, 450.0, 550.0, 700.0, 850.0, 1200.0, 1752.0] | [600.0, 700.0, 900.0, 1150.0, 1665.0, 2000.0, 3000.0, 4313.0]
HV 10A | HV 10A | 10 | 0 | [10.0, 1675.0, 0.344, 0.156, 0.1, 0.0417, 0.0171, 0.01] | [10.0, 1.3, 0.3, 0.155, 0.1, 0.0555, 0.023, 0.01] | 0 | [30.0, 32.0, 35.0, 37.0, 39.0, 50.0, 70.0, 88.0] | [60.0, 70.0, 80.0, 87.0, 94.0, 110.0, 150.0, 216.0]
HV 125A | HV 125A | 125 | 0 | [10.0, 1.82, 0.344, 0.1, 0.0467, 0.0269, 0.01] | [10.0, 2.478, 0.426, 0.1, 0.0427, 0.0211, 0.01] | 0 | [375.0, 500.0, 700.0, 925.0, 1200.0, 1500.0, 2341.0] | [750.0, 1000.0, 1500.0, 2200.0, 3000.0, 4000.0, 5765.0]
HV 160A | HV 160A | 160 | 0 | [10.0, 4.15, 1.03, 0.198, 0.1, 0.051, 0.0172, 0.01] | [10.0, 2.3, 0.734, 0.274, 0.1, 0.046, 0.0177, 0.01] | 0 | [480.0, 550.0, 700.0, 1000.0, 1260.0, 1600.0, 2500.0, 3227.0] | [960.0, 1300.0, 1700.0, 2200.0, 2996.0, 4000.0, 6000.0, 7946.0]
HV 16A | HV 16A | 16 | 0 | [10.0, 0.352, 0.164, 0.1, 0.0649, 0.0342, 0.01] | [10.0, 2.34, 0.722, 0.181, 0.1, 0.055, 0.0296, 0.01] | 0 | [48.0, 60.0, 65.0, 71.0, 80.0, 100.0, 162.0] | [96.0, 110.0, 125.0, 150.0, 168.0, 200.0, 250.0, 398.0]
HV 200A | HV 200A | 200 | 0 | [10.0, 4.267, 1.21, 0.403, 0.1, 0.058, 0.022, 0.01] | [10.0, 3.73, 1.654, 0.328, 0.1, 0.0531, 0.019, 0.01] | 0 | [600.0, 700.0, 900.0, 1150.0, 1665.0, 2000.0, 3000.0, 4313.0] | [1200.0, 1500.0, 1800.0, 2700.0, 3960.0, 5000.0, 7500.0, 10620.0]
HV 20A | HV 20A | 20 | 0 | [10.0, 1.3, 0.3, 0.155, 0.1, 0.0555, 0.023, 0.01] | [10.0, 1.3, 0.161, 0.1, 0.0611, 0.0399, 0.0141, 0.01] | 0 | [60.0, 70.0, 80.0, 87.0, 94.0, 110.0, 150.0, 216.0] | [120.0, 150.0, 200.0, 223.0, 260.0, 300.0, 450.0, 532.0]
HV 25A | HV 25A | 25 | 0 | [10.0, 2.512, 0.833, 0.299, 0.1, 0.0372, 0.0223, 0.01] | [10.0, 3.125, 0.597, 0.198, 0.1, 0.0378, 0.022, 0.01] | 0 | [75.0, 82.0, 90.0, 100.0, 124.0, 170.0, 200.0, 289.0] | [150.0, 170.0, 210.0, 250.0, 294.0, 400.0, 500.0, 711.0]
HV 31.5A | HV 31.5A | 31.5 | 0 | [10.0, 2.34, 0.722, 0.181, 0.1, 0.055, 0.0296, 0.01] | [10.0, 2.84, 0.368, 0.164, 0.1, 0.0621, 0.0378, 0.0195, 0.01] | 0 | [95.0, 110.0, 125.0, 150.0, 165.0, 200.0, 250.0, 390.0] | [189.0, 220.0, 300.0, 350.0, 393.0, 450.0, 530.0, 700.0, 960.0]
HV 40A | HV 40A | 40 | 0 | [10.0, 1.3, 0.161, 0.1, 0.0611, 0.0399, 0.0141, 0.01] | [10.0, 2.05, 0.369, 0.198, 0.1, 0.051, 0.0298, 0.01] | 0 | [120.0, 150.0, 200.0, 223.0, 260.0, 300.0, 450.0, 532.0] | [240.0, 300.0, 400.0, 450.0, 530.0, 650.0, 800.0, 1311.0]
HV 50A | HV 50A | 50 | 0 | [10.0, 3.215, 0.597, 0.198, 0.1, 0.0378, 0.022, 0.01] | [10.0, 3.64, 0.854, 0.281, 0.1, 0.0531, 0.022, 0.01] | 0 | [150.0, 170.0, 210.0, 250.0, 294.0, 400.0, 500.0, 711.0] | [300.0, 350.0, 450.0, 550.0, 700.0, 850.0, 1200.0, 1752.0]
HV 6.3A | HV 6.3A | 6.3 | 0 | [10.0, 1.39, 0.344, 0.168, 0.1, 0.056, 0.0263, 0.01] | [10.0, 1.711, 0.516, 0.198, 0.1, 0.0634, 0.0303, 0.01] | 0 | [19.0, 19.5, 20.4, 20.8, 22.0, 25.0, 32.0, 48.0] | [38.0, 40.0, 43.0, 48.0, 53.0, 60.0, 75.0, 118.0]
HV 63A | HV 63A | 63 | 0 | [10.0, 2.84, 0.368, 0.164, 0.1, 0.0621, 0.0378, 0.0195, 0.01] | [10.0, 1.82, 0.344, 0.1, 0.0467, 0.0269, 0.01] | 0 | [189.0, 220.0, 300.0, 350.0, 393.0, 450.0, 530.0, 700.0, 961.0] | [378.0, 500.0, 700.0, 934.0, 1200.0, 1500.0, 2366.0]
HV 80A | HV 80A | 80 | 0 | [10.0, 2.05, 0.369, 0.198, 0.1, 0.051, 0.0298, 0.01] | [10.0, 4.15, 1.03, 0.198, 0.1, 0.051, 0.0172, 0.01] | 0 | [240.0, 300.0, 400.0, 450.0, 530.0, 650.0, 800.0, 1311.0] | [480.0, 550.0, 700.0, 1000.0, 1260.0, 1600.0, 2500.0, 3227.0]
Siemens NH-1-100 | Siemens NH-1-100 | 100 | [5400.0, 2000.0, 400.0, 20.0, 1.0, 0.2, 0.012, 0.004] | 0 | 0 | [150.0, 190.0, 250.0, 430.0, 900.0, 1250.0, 2700.0, 3600.0] | 0 | 0
Siemens NH-1-125 | Siemens NH-1-125 | 125 | [4800.0, 120.0, 7.0, 0.1, 0.004] | 0 | 0 | [180.0, 400.0, 740.0, 2000.0, 4250.0] | 0 | 0
Siemens NH-1-16 | Siemens NH-1-16 | 16 | [4000.0, 400.0, 2.0, 0.1, 0.04, 0.01] | 0 | 0 | [26.0, 35.0, 75.0, 150.0, 200.0, 300.0] | 0 | 0
Siemens NH-1-160 | Siemens NH-1-160 | 160 | [4800.0, 120.0, 7.0, 0.1, 0.004] | 0 | 0 | [210.0, 500.0, 900.0, 2300.0, 5000.0] | 0 | 0
Siemens NH-1-25 | Siemens NH-1-25 | 25 | [4000.0, 1000.0, 10.0, 0.2, 0.02, 0.01] | 0 | 0 | [40.0, 50.0, 100.0, 210.0, 400.0, 500.0] | 0 | 0
Siemens NH-1-50 | Siemens NH-1-50 | 50 | [4000.0, 40.0, 4.0, 1.0, 0.02, 0.01] | 0 | 0 | [86.0, 200.0, 300.0, 400.0, 1000.0, 1280.0] | 0 | 0
Siemens NH-1-63 | Siemens NH-1-63 | 63 | [4000.0, 100.0, 10.0, 2.0, 0.04, 0.01] | 0 | 0 | [100.0, 200.0, 300.0, 400.0, 1000.0, 1500.0] | 0 | 0
Siemens NH-1-80 | Siemens NH-1-80 | 80 | [4800.0, 120.0, 7.0, 0.1, 0.01] | 0 | 0 | [150.58, 250.0, 450.0, 1150.0, 2470.0] | 0 | 0
Siemens NH-2-1000 | Siemens NH-2-1000 | 1000 | [4800.0, 120.0, 7.0, 0.1, 0.004] | 0 | 0 | [1900.0, 3500.0, 8400.0, 24000.0, 52000.0] | 0 | 0
Siemens NH-2-200 | Siemens NH-2-200 | 200 | [4800.0, 120.0, 7.0, 0.1, 0.004] | 0 | 0 | [280.0, 650.0, 1200.0, 3000.0, 7000.0] | 0 | 0
Siemens NH-2-224 | Siemens NH-2-224 | 224 | [4800.0, 120.0, 7.0, 0.2, 0.04, 0.004] | 0 | 0 | [400.0, 750.0, 1453.0, 3025.0, 4315.0, 7600.0] | 0 | 0
Siemens NH-2-250 | Siemens NH-2-250 | 250 | [4800.0, 120.0, 7.0, 0.1, 0.004] | 0 | 0 | [450.0, 800.0, 1650.0, 4000.0, 8500.0] | 0 | 0
Siemens NH-2-315 | Siemens NH-2-315 | 315 | [4800.0, 120.0, 7.0, 0.1, 0.004] | 0 | 0 | [550.0, 920.0, 1900.0, 5000.0, 11000.0] | 0 | 0
Siemens NH-2-355 | Siemens NH-2-355 | 355 | [4800.0, 120.0, 6.0, 0.1, 0.004] | 0 | 0 | [650.0, 1116.27, 2350.0, 5840.0, 12790.0] | 0 | 0
Siemens NH-2-400 | Siemens NH-2-400 | 400 | [4800.0, 120.0, 7.0, 0.1, 0.004] | 0 | 0 | [720.0, 1350.0, 2800.0, 6500.0, 15000.0] | 0 | 0
Siemens NH-2-425 | Siemens NH-2-425 | 425 | [4800.0, 120.0, 7.0, 0.1, 0.004] | 0 | 0 | [850.0, 1500.0, 3050.0, 7500.0, 16500.0] | 0 | 0
Siemens NH-2-630 | Siemens NH-2-630 | 630 | [4800.0, 120.0, 7.0, 0.1, 0.004] | 0 | 0 | [1200.0, 2000.0, 4800.0, 12000.0, 26000.0] | 0 | 0

## res_bus
| vm_pu | va_degree | p_mw | q_mvar
0 | 0.97592 | -0.46422 | 0.012925 | 0.0032392
1 | 0.97525 | -0.47739 | 0.0066743 | 0.0016727
2 | 0.97643 | -0.45421 | 0.013102 | 0.0032836
3 | 0.97467 | -0.48872 | 0 | 0
4 | 0.97774 | -0.42851 | 0.021087 | 0.0052849
5 | 0.97449 | -0.49241 | 0.0094303 | 0.0023635
6 | 0.97452 | -0.49182 | 0.0077627 | 0.0019455
7 | 0.9803 | -0.37844 | 0 | 0
8 | 0.97382 | -0.50551 | 0.0077623 | 0.0019454
9 | 0.97445 | -0.49304 | 0.0053859 | 0.0013498
10 | 0.98238 | -0.33793 | 0 | 0
11 | 0.97991 | -0.38609 | 0 | 0
12 | 0.97374 | -0.50715 | 0.0043834 | 0.0010986
13 | 0.98346 | -0.31684 | 0.016818 | 0.0042151
14 | 0.98214 | -0.34247 | 0.021776 | 0.0054576
15 | 0.97961 | -0.39192 | 0.019638 | 0.0049219
16 | 0.98355 | -0.31523 | 0.010912 | 0.0027348
17 | 0.98621 | -0.26354 | 0 | 0
18 | 0.9851 | -0.28502 | 0.0080205 | 0.0020101
19 | 0.98746 | -0.23939 | 0.0081303 | 0.0020376
20 | 0.98415 | -0.3035 | 0 | 0
21 | 0.98841 | -0.22109 | 0.013611 | 0.0034112
22 | 0.97357 | -0.51053 | 0.010711 | 0.0026843
23 | 0.97357 | -0.51043 | 0.0047701 | 0.0011955
24 | 0.99611 | -0.07478 | 0.012534 | 0.0031412
25 | 0.99642 | -0.068891 | 0.0098258 | 0.0024626
26 | 0.99652 | -0.066897 | 0.022351 | 0.0056017
27 | 0.99697 | -0.058296 | 0.0085115 | 0.0021332
28 | 0.99822 | -0.034248 | 0 | 0
29 | 1 | 0 | -0.50585 | -0.12842
30 | 0.99816 | -0.035248 | 0 | 0
31 | 0.99853 | -0.027915 | 0 | 0
32 | 0.99844 | -0.029917 | 0.018283 | 0.0045821
33 | 0.99753 | -0.047392 | 0 | 0
34 | 0.99738 | -0.050383 | 0.010603 | 0.0026575
35 | 0.99692 | -0.05931 | 0 | 0
36 | 0.99651 | -0.067208 | 0.0056389 | 0.0014133
37 | 0.9981 | -0.036422 | 0.012185 | 0.003054
38 | 0.99798 | -0.038215 | 0.018389 | 0.0046088
39 | 0.99822 | -0.033826 | 0.0096499 | 0.0024185
40 | 0.99714 | -0.05506 | 0.035697 | 0.0089466
41 | 0.99649 | -0.06748 | 0.0061955 | 0.0015527
42 | 0.9953 | -0.089123 | 0.014887 | 0.0037309
43 | 0.99819 | -0.034393 | 0.011057 | 0.0027711
44 | 0.98985 | -0.19342 | 0.019439 | 0.0048719
45 | 0.99116 | -0.16832 | 0 | 0
46 | 0.99243 | -0.14399 | 0 | 0
47 | 0.99318 | -0.12977 | 0.016067 | 0.0040268
48 | 0.99143 | -0.16347 | 0 | 0
49 | 0.99066 | -0.17824 | 0.021993 | 0.0055121
50 | 0.99331 | -0.12715 | 0.0021377 | 0.00053575
51 | 0.98973 | -0.19624 | 0.008016 | 0.002009
52 | 0.9885 | -0.22024 | 0.017792 | 0.0044592
53 | 0.98839 | -0.22244 | 0.0040983 | 0.0010271
54 | 0.98881 | -0.21416 | 0.0081657 | 0.0020465
55 | 0.98838 | -0.22258 | 0 | 0
56 | 0.98933 | -0.20403 | 0 | 0
57 | 0.98835 | -0.22317 | 0 | 0
58 | 0.98833 | -0.22343 | 0.0024534 | 0.00061488
59 | 0.99998 | 149.9956 | 0 | 0

## res_line
| p_from_mw | q_from_mvar | p_to_mw | q_to_mvar | pl_mw | ql_mvar | i_from_ka | i_to_ka | i_ka | vm_from_pu | va_from_degree | vm_to_pu | va_to_degree | loading_percent
0 | 0.056972 | 0.014314 | -0.056937 | -0.014291 | 3.5786e-05 | 2.2745e-05 | 0.086881 | 0.086881 | 0.086881 | 0.97592 | -0.46422 | 0.97525 | -0.47739 | 23.8683
1 | -0.069897 | -0.017553 | 0.069931 | 0.017574 | 3.3405e-05 | 2.1281e-05 | 0.10659 | 0.10659 | 0.10659 | 0.97592 | -0.46422 | 0.97643 | -0.45421 | 29.2822
2 | 0.050262 | 0.012618 | -0.050235 | -0.012601 | 2.7157e-05 | 1.7227e-05 | 0.076697 | 0.076697 | 0.076697 | 0.97525 | -0.47739 | 0.97467 | -0.48872 | 21.0707
3 | -0.083032 | -0.020858 | 0.083134 | 0.020923 | 0.00010197 | 6.5049e-05 | 0.12655 | 0.12655 | 0.12655 | 0.97643 | -0.45421 | 0.97774 | -0.42851 | 34.7675
4 | 0.037084 | 0.0093045 | -0.037078 | -0.0093004 | 6.5225e-06 | 4.1068e-06 | 0.05662 | 0.05662 | 0.05662 | 0.97467 | -0.48872 | 0.97449 | -0.49241 | 15.5549
5 | 0.013151 | 0.0032965 | -0.013149 | -0.0032954 | 1.9432e-06 | 1.0835e-06 | 0.020077 | 0.020077 | 0.020077 | 0.97467 | -0.48872 | 0.97452 | -0.49182 | 5.5158
6 | -0.10422 | -0.026208 | 0.10447 | 0.026367 | 0.00024987 | 0.00015958 | 0.15865 | 0.15865 | 0.15865 | 0.97774 | -0.42851 | 0.9803 | -0.37844 | 43.584
7 | 0.027648 | 0.0069369 | -0.02763 | -0.0069262 | 1.7252e-05 | 1.072e-05 | 0.04222 | 0.04222 | 0.04222 | 0.97449 | -0.49241 | 0.97382 | -0.50551 | 11.5989
8 | 0.0053862 | 0.0013499 | -0.0053859 | -0.0013498 | 3.1133e-07 | 4.6339e-08 | 0.0082244 | 0.0082244 | 0.0082244 | 0.97452 | -0.49182 | 0.97445 | -0.49304 | 2.2595
9 | -0.12412 | -0.031297 | 0.12436 | 0.031451 | 0.00024115 | 0.00015411 | 0.18848 | 0.18848 | 0.18848 | 0.9803 | -0.37844 | 0.98238 | -0.33793 | 51.7791
10 | 0.019651 | 0.0049295 | -0.019644 | -0.0049251 | 7.1668e-06 | 4.3161e-06 | 0.02983 | 0.02983 | 0.02983 | 0.9803 | -0.37844 | 0.97991 | -0.38609 | 8.1952
11 | 0.019868 | 0.0049808 | -0.019867 | -0.0049798 | 1.5555e-06 | 9.3954e-07 | 0.030359 | 0.030359 | 0.030359 | 0.97382 | -0.50551 | 0.97374 | -0.50715 | 8.3405
12 | -0.14614 | -0.036911 | 0.14629 | 0.037006 | 0.00014789 | 9.4242e-05 | 0.22147 | 0.22147 | 0.22147 | 0.98238 | -0.33793 | 0.98346 | -0.31684 | 30.4214
13 | 0.021781 | 0.0054605 | -0.021776 | -0.0054576 | 4.7105e-06 | 2.8687e-06 | 0.032992 | 0.032992 | 0.032992 | 0.98238 | -0.33793 | 0.98214 | -0.34247 | 9.0638
14 | 0.019644 | 0.0049251 | -0.019638 | -0.0049219 | 5.4584e-06 | 3.2874e-06 | 0.02983 | 0.029831 | 0.029831 | 0.97991 | -0.38609 | 0.97961 | -0.39192 | 8.1952
15 | 0.015483 | 0.0038812 | -0.015481 | -0.0038798 | 2.4179e-06 | 1.4042e-06 | 0.023661 | 0.023661 | 0.023661 | 0.97374 | -0.50715 | 0.97357 | -0.51043 | 6.5002
16 | -0.16311 | -0.041221 | 0.16312 | 0.041229 | 1.2606e-05 | 8.0051e-06 | 0.24691 | 0.24691 | 0.24691 | 0.98346 | -0.31684 | 0.98355 | -0.31523 | 22.6112
17 | -0.17403 | -0.043963 | 0.17413 | 0.044026 | 9.7873e-05 | 6.2209e-05 | 0.26342 | 0.26342 | 0.26342 | 0.98355 | -0.31523 | 0.98415 | -0.3035 | 24.123
18 | 0.1825 | 0.046254 | -0.18231 | -0.046134 | 0.0001882 | 0.00011969 | 0.27554 | 0.27554 | 0.27554 | 0.98621 | -0.26354 | 0.9851 | -0.28502 | 25.2324
19 | -0.1825 | -0.046254 | 0.18271 | 0.046388 | 0.00021205 | 0.00013486 | 0.27554 | 0.27554 | 0.27554 | 0.98621 | -0.26354 | 0.98746 | -0.23939 | 25.2324
20 | 0.17429 | 0.044124 | -0.17413 | -0.044026 | 0.00015446 | 9.8172e-05 | 0.26342 | 0.26342 | 0.26342 | 0.9851 | -0.28502 | 0.98415 | -0.3035 | 24.123
21 | -0.19084 | -0.048426 | 0.19101 | 0.048533 | 0.00016806 | 0.00010694 | 0.28779 | 0.28779 | 0.28779 | 0.98746 | -0.23939 | 0.98841 | -0.22109 | 26.3543
22 | -0.20462 | -0.051944 | 0.20489 | 0.052118 | 0.00027288 | 0.00017376 | 0.30828 | 0.30828 | 0.30828 | 0.98841 | -0.22109 | 0.98985 | -0.19342 | 28.2306
23 | -0.010711 | -0.0026843 | 0.010711 | 0.0026843 | 5.3627e-08 | 2.7686e-08 | 0.01637 | 0.01637 | 0.01637 | 0.97357 | -0.51053 | 0.97357 | -0.51043 | 4.4973
24 | -0.012534 | -0.0031412 | 0.012537 | 0.0031431 | 3.5174e-06 | 1.9027e-06 | 0.018723 | 0.018723 | 0.018723 | 0.99611 | -0.07478 | 0.99642 | -0.068891 | 5.1437
25 | -0.022363 | -0.0056057 | 0.022365 | 0.005607 | 2.125e-06 | 1.2938e-06 | 0.033396 | 0.033396 | 0.033396 | 0.99642 | -0.068891 | 0.99652 | -0.066897 | 9.1748
26 | -0.044716 | -0.011209 | 0.044735 | 0.01122 | 1.8332e-05 | 1.159e-05 | 0.066771 | 0.066771 | 0.066771 | 0.99652 | -0.066897 | 0.99697 | -0.058296 | 18.3438
27 | -0.053246 | -0.013353 | 0.053307 | 0.013392 | 6.1105e-05 | 3.8771e-05 | 0.079475 | 0.079475 | 0.079475 | 0.99697 | -0.058296 | 0.99822 | -0.034248 | 21.8338
28 | -0.065494 | -0.016447 | 0.065601 | 0.016515 | 0.00010721 | 6.8221e-05 | 0.097642 | 0.097642 | 0.097642 | 0.99822 | -0.034248 | 1 | 0 | 26.8246
29 | 0.012187 | 0.0030546 | -0.012186 | -0.0030543 | 5.8056e-07 | 3.1024e-07 | 0.018167 | 0.018167 | 0.018167 | 0.99822 | -0.034248 | 0.99816 | -0.035248 | 4.9908
30 | 0.362 | 0.092639 | -0.36151 | -0.092327 | 0.00048854 | 0.00031214 | 0.53934 | 0.53934 | 0.53934 | 1 | 0 | 0.99853 | -0.027915 | 49.3897
31 | 0.076601 | 0.019268 | -0.076492 | -0.019198 | 0.00010931 | 6.9663e-05 | 0.11401 | 0.11401 | 0.11401 | 1 | 0 | 0.99844 | -0.029917 | 31.3211
32 | 0.012186 | 0.0030543 | -0.012185 | -0.003054 | 6.813e-07 | 3.6408e-07 | 0.018167 | 0.018167 | 0.018167 | 0.99816 | -0.035248 | 0.9981 | -0.036422 | 4.9908
33 | 0.3408 | 0.087134 | -0.34063 | -0.087025 | 0.00016974 | 0.00010842 | 0.50847 | 0.50847 | 0.50847 | 0.99853 | -0.027915 | 0.99798 | -0.038215 | 46.5631
34 | 0.020713 | 0.0051932 | -0.020707 | -0.0051897 | 5.8326e-06 | 3.5194e-06 | 0.030867 | 0.030867 | 0.030867 | 0.99853 | -0.027915 | 0.99822 | -0.033826 | 8.48
35 | 0.058209 | 0.014616 | -0.058161 | -0.014585 | 4.8484e-05 | 3.0805e-05 | 0.086761 | 0.086761 | 0.086761 | 0.99844 | -0.029917 | 0.99753 | -0.047392 | 23.8355
36 | 0.046315 | 0.011613 | -0.046309 | -0.011609 | 6.6014e-06 | 4.1767e-06 | 0.06909 | 0.06909 | 0.06909 | 0.99753 | -0.047392 | 0.99738 | -0.050383 | 18.9808
37 | 0.011846 | 0.0029719 | -0.011839 | -0.0029684 | 6.7273e-06 | 3.556e-06 | 0.017671 | 0.017672 | 0.017672 | 0.99753 | -0.047392 | 0.99692 | -0.05931 | 4.8548
38 | 0.035705 | 0.0089516 | -0.035697 | -0.0089466 | 7.9544e-06 | 4.9933e-06 | 0.053271 | 0.053271 | 0.053271 | 0.99738 | -0.050383 | 0.99714 | -0.05506 | 14.6348
39 | 0.011839 | 0.0029684 | -0.011835 | -0.002966 | 4.4542e-06 | 2.355e-06 | 0.017672 | 0.017672 | 0.017672 | 0.99692 | -0.05931 | 0.99651 | -0.067208 | 4.8549
40 | 0.0061956 | 0.0015528 | -0.0061955 | -0.0015527 | 8.0199e-08 | 1.8775e-08 | 0.0092515 | 0.0092515 | 0.0092515 | 0.99651 | -0.067208 | 0.99649 | -0.06748 | 2.5416
41 | 0.32224 | 0.082417 | -0.32144 | -0.081911 | 0.00079176 | 0.00050566 | 0.48105 | 0.48105 | 0.48105 | 0.99798 | -0.038215 | 0.9953 | -0.089123 | 44.0522
42 | 0.011057 | 0.0027712 | -0.011057 | -0.0027711 | 2.9854e-07 | 1.5276e-07 | 0.016482 | 0.016482 | 0.016482 | 0.99822 | -0.033826 | 0.99819 | -0.034393 | 4.5281
43 | 0.30656 | 0.07818 | -0.306 | -0.077821 | 0.00056175 | 0.00035869 | 0.45879 | 0.45879 | 0.45879 | 0.9953 | -0.089123 | 0.99331 | -0.12715 | 42.0142
44 | -0.22433 | -0.05699 | 0.2246 | 0.057163 | 0.00027131 | 0.0001729 | 0.3375 | 0.3375 | 0.3375 | 0.98985 | -0.19342 | 0.99116 | -0.16832 | 30.9066
45 | -0.2246 | -0.057163 | 0.22486 | 0.057331 | 0.00026382 | 0.00016813 | 0.3375 | 0.3375 | 0.3375 | 0.99116 | -0.16832 | 0.99243 | -0.14399 | 30.9066
46 | -0.28756 | -0.073108 | 0.28775 | 0.073234 | 0.00019704 | 0.00012578 | 0.43152 | 0.43152 | 0.43152 | 0.99243 | -0.14399 | 0.99318 | -0.12977 | 39.5165
47 | 0.062692 | 0.015778 | -0.062634 | -0.015741 | 5.8291e-05 | 3.7079e-05 | 0.094021 | 0.094021 | 0.094021 | 0.99243 | -0.14399 | 0.99143 | -0.16347 | 25.83
48 | -0.30382 | -0.077261 | 0.30386 | 0.077286 | 3.8429e-05 | 2.4537e-05 | 0.45559 | 0.45559 | 0.45559 | 0.99318 | -0.12977 | 0.99331 | -0.12715 | 41.7209
49 | 0.062634 | 0.015741 | -0.06259 | -0.015712 | 4.4132e-05 | 2.8073e-05 | 0.094021 | 0.094021 | 0.094021 | 0.99143 | -0.16347 | 0.99066 | -0.17824 | 25.83
50 | 0.040596 | 0.0102 | -0.040561 | -0.010178 | 3.485e-05 | 2.1983e-05 | 0.060986 | 0.060986 | 0.060986 | 0.99066 | -0.17824 | 0.98973 | -0.19624 | 16.7545
51 | 0.032545 | 0.0081694 | -0.032533 | -0.0081618 | 1.2096e-05 | 7.5682e-06 | 0.048935 | 0.048935 | 0.048935 | 0.98973 | -0.19624 | 0.98933 | -0.20403 | 13.4436
52 | 0.0065525 | 0.001642 | -0.0065518 | -0.0016418 | 6.869e-07 | 1.9829e-07 | 0.0098636 | 0.0098637 | 0.0098637 | 0.9885 | -0.22024 | 0.98839 | -0.22244 | 2.7098
53 | -0.024345 | -0.0061012 | 0.024352 | 0.0061055 | 7.0591e-06 | 4.3381e-06 | 0.036647 | 0.036647 | 0.036647 | 0.9885 | -0.22024 | 0.98881 | -0.21416 | 10.0678
54 | 0.0024535 | 0.00061467 | -0.0024535 | -0.0006147 | 1.6012e-08 | -2.9863e-08 | 0.0036937 | 0.0036937 | 0.0036937 | 0.98839 | -0.22244 | 0.98838 | -0.22258 | 1.0148
55 | -0.032518 | -0.008152 | 0.032533 | 0.0081618 | 1.5694e-05 | 9.8198e-06 | 0.048935 | 0.048935 | 0.048935 | 0.98881 | -0.21416 | 0.98933 | -0.20403 | 13.4437
56 | 0.0024535 | 0.0006147 | -0.0024535 | -0.00061483 | 6.8919e-08 | -1.2852e-07 | 0.0036937 | 0.0036938 | 0.0036938 | 0.98838 | -0.22258 | 0.98835 | -0.22317 | 1.0148
57 | 0.0024535 | 0.00061483 | -0.0024534 | -0.00061488 | 3.0445e-08 | -5.6768e-08 | 0.0036938 | 0.0036938 | 0.0036938 | 0.98835 | -0.22317 | 0.98833 | -0.22343 | 1.0148

## res_trafo
| p_hv_mw | q_hv_mvar | p_lv_mw | q_lv_mvar | pl_mw | ql_mvar | i_hv_ka | i_lv_ka | vm_hv_pu | va_hv_degree | vm_lv_pu | va_lv_degree | loading_percent
0 | -1.2729e-15 | -1.3162e-15 | 0.00165 | 1.2699e-07 | 0.00165 | 1.2699e-07 | 5.2857e-17 | 0.0023815 | 0.99998 | 149.9956 | 1 | 0 | 0.2619

## res_ext_grid
| p_mw | q_mvar
0 | 0.50585 | 0.12842

## res_load
| p_mw | q_mvar
0 | 0.012925 | 0.0032392
1 | 0.0066743 | 0.0016727
2 | 0.013102 | 0.0032836
3 | 0.021087 | 0.0052849
4 | 0.0094303 | 0.0023635
5 | 0.0077627 | 0.0019455
6 | 0.0077623 | 0.0019454
7 | 0.0053859 | 0.0013498
8 | 0.0043834 | 0.0010986
9 | 0.016818 | 0.0042151
10 | 0.021776 | 0.0054576
11 | 0.019638 | 0.0049219
12 | 0.010912 | 0.0027348
13 | 0.0080205 | 0.0020101
14 | 0.0081303 | 0.0020376
15 | 0.013611 | 0.0034112
16 | 0.010711 | 0.0026843
17 | 0.0047701 | 0.0011955
18 | 0.012534 | 0.0031412
19 | 0.0098258 | 0.0024626
20 | 0.022351 | 0.0056017
21 | 0.0085115 | 0.0021332
22 | 0.018283 | 0.0045821
23 | 0.010603 | 0.0026575
24 | 0.0056389 | 0.0014133
25 | 0.012185 | 0.003054
26 | 0.018389 | 0.0046088
27 | 0.0096499 | 0.0024185
28 | 0.035697 | 0.0089466
29 | 0.0061955 | 0.0015527
30 | 0.014887 | 0.0037309
31 | 0.011057 | 0.0027711
32 | 0.019439 | 0.0048719
33 | 0.016067 | 0.0040268
34 | 0.021993 | 0.0055121
35 | 0.0021377 | 0.00053575
36 | 0.008016 | 0.002009
37 | 0.017792 | 0.0044592
38 | 0.0040983 | 0.0010271
39 | 0.0081657 | 0.0020465
40 | 0.0024534 | 0.00061488

## dtypes
| element | column | dtype
0 | bus | name | object
1 | bus | vn_kv | float64
2 | bus | type | object
3 | bus | zone | object
4 | bus | in_service | bool
5 | load | name | object
6 | load | bus | uint32
7 | load | p_mw | float64
8 | load | q_mvar | float64
9 | load | const_z_percent | float64
10 | load | const_i_percent | float64
11 | load | sn_mva | float64
12 | load | scaling | float64
13 | load | in_service | bool
14 | load | type | object
15 | ext_grid | name | object
16 | ext_grid | bus | uint32
17 | ext_grid | vm_pu | float64
18 | ext_grid | va_degree | float64
19 | ext_grid | slack_weight | float64
20 | ext_grid | in_service | bool
21 | line | name | object
22 | line | std_type | object
23 | line | from_bus | uint32
24 | line | to_bus | uint32
25 | line | length_km | float64
26 | line | r_ohm_per_km | float64
27 | line | x_ohm_per_km | float64
28 | line | c_nf_per_km | float64
29 | line | g_us_per_km | float64
30 | line | max_i_ka | float64
31 | line | df | float64
32 | line | parallel | uint32
33 | line | type | object
34 | line | in_service | bool
35 | trafo | name | object
36 | trafo | std_type | object
37 | trafo | hv_bus | uint32
38 | trafo | lv_bus | uint32
39 | trafo | sn_mva | float64
40 | trafo | vn_hv_kv | float64
41 | trafo | vn_lv_kv | float64
42 | trafo | vk_percent | float64
43 | trafo | vkr_percent | float64
44 | trafo | pfe_kw | float64
45 | trafo | i0_percent | float64
46 | trafo | shift_degree | float64
47 | trafo | tap_side | object
48 | trafo | tap_neutral | int32
49 | trafo | tap_min | int32
50 | trafo | tap_max | int32
51 | trafo | tap_step_percent | float64
52 | trafo | tap_step_degree | float64
53 | trafo | tap_pos | int32
54 | trafo | tap_phase_shifter | bool
55 | trafo | parallel | uint32
56 | trafo | df | float64
57 | trafo | in_service | bool
58 | line_geodata | coords | object
59 | bus_geodata | x | float64
60 | bus_geodata | y | float64
61 | bus_geodata | coords | object
62 | res_bus | vm_pu | float64
63 | res_bus | va_degree | float64
64 | res_bus | p_mw | float64
65 | res_bus | q_mvar | float64
66 | res_line | p_from_mw | float64
67 | res_line | q_from_mvar | float64
68 | res_line | p_to_mw | float64
69 | res_line | q_to_mvar | float64
70 | res_line | pl_mw | float64
71 | res_line | ql_mvar | float64
72 | res_line | i_from_ka | float64
73 | res_line | i_to_ka | float64
74 | res_line | i_ka | float64
75 | res_line | vm_from_pu | float64
76 | res_line | va_from_degree | float64
77 | res_line | vm_to_pu | float64
78 | res_line | va_to_degree | float64
79 | res_line | loading_percent | float64
80 | res_trafo | p_hv_mw | float64
81 | res_trafo | q_hv_mvar | float64
82 | res_trafo | p_lv_mw | float64
83 | res_trafo | q_lv_mvar | float64
84 | res_trafo | pl_mw | float64
85 | res_trafo | ql_mvar | float64
86 | res_trafo | i_hv_ka | float64
87 | res_trafo | i_lv_ka | float64
88 | res_trafo | vm_hv_pu | float64
89 | res_trafo | va_hv_degree | float64
90 | res_trafo | vm_lv_pu | float64
91 | res_trafo | va_lv_degree | float64
92 | res_trafo | loading_percent | float64
93 | res_ext_grid | p_mw | float64
94 | res_ext_grid | q_mvar | float64
95 | res_load | p_mw | float64
96 | res_load | q_mvar | float64

## parameters
| version | format_version | converged | OPF_converged | name | f_hz | sn_mva
0 | 2.14.6 | 2.14.0 | TRUE | FALSE |  | 50 | 1