## bus
| name | vn_kv | type | zone | in_service
0 | bus_LV_261-917_0_6_node_0 | 0.4 | n |  | TRUE
1 | bus_LV_261-917_0_6_node_1 | 0.4 | n |  | TRUE
2 | bus_LV_261-917_0_6_node_2 | 0.4 | n |  | TRUE
3 | bus_LV_261-917_0_6_node_3 | 0.4 | n |  | TRUE
4 | bus_LV_261-917_0_6_node_4 | 0.4 | n |  | TRUE
5 | bus_LV_261-917_0_6_node_34 | 0.4 | n |  | TRUE
6 | bus_LV_261-917_0_6_node_33 | 0.4 | n |  | TRUE
7 | bus_LV_261-917_0_6_node_38 | 0.4 | n |  | TRUE
8 | bus_LV_261-917_0_6_node_39 | 0.4 | n |  | TRUE
9 | bus_LV_261-917_0_6_node_29 | 0.4 | n |  | TRUE
10 | bus_LV_261-917_0_6_node_31 | 0.4 | n |  | TRUE
11 | bus_LV_261-917_0_6_node_28 | 0.4 | n |  | TRUE
12 | bus_LV_261-917_0_6_node_32 | 0.4 | n |  | TRUE
13 | bus_LV_261-917_0_6_node_36 | 0.4 | n |  | TRUE
14 | bus_LV_261-917_0_6_node_40 | 0.4 | n |  | TRUE
15 | bus_LV_261-917_0_6_node_30 | 0.4 | n |  | TRUE
16 | bus_LV_261-917_0_6_node_5 | 0.4 | n |  | TRUE
17 | bus_LV_261-917_0_6_node_6 | 0.4 | n |  | TRUE
18 | bus_LV_261-917_0_6_node_7 | 0.4 | n |  | TRUE
19 | bus_LV_261-917_0_6_node_8 | 0.4 | n |  | TRUE
20 | bus_LV_261-917_0_6_node_9 | 0.4 | n |  | TRUE
21 | bus_LV_261-917_0_6_node_13 | 0.4 | n |  | TRUE
22 | bus_LV_261-917_0_6_node_42 | 0.4 | n |  | TRUE
23 | bus_LV_261-917_0_6_node_23 | 0.4 | n |  | TRUE
24 | bus_LV_261-917_0_6_node_19 | 0.4 | n |  | TRUE
25 | bus_LV_261-917_0_6_node_11 | 0.4 | n |  | TRUE
26 | bus_LV_261-917_0_6_node_41 | 0.4 | n |  | TRUE
27 | bus_LV_261-917_0_6_node_10 | 0.4 | n |  | TRUE
28 | bus_LV_261-917_0_6_node_12 | 0.4 | n |  | TRUE
29 | bus_LV_261-917_0_6_node_14 | 0.4 | n |  | TRUE
30 | bus_LV_261-917_0_6_node_35 | 0.4 | n |  | TRUE
31 | bus_LV_261-917_0_6_node_15 | 0.4 | n |  | TRUE
32 | bus_LV_261-917_0_6_node_26 | 0.4 | n |  | TRUE
33 | bus_LV_261-917_0_6_node_16 | 0.4 | n |  | TRUE
34 | bus_LV_261-917_0_6_node_20 | 0.4 | n |  | TRUE
35 | bus_LV_261-917_0_6_node_17 | 0.4 | n |  | TRUE
36 | bus_LV_261-917_0_6_node_55 | 0.4 | n |  | TRUE
37 | bus_LV_261-917_0_6_node_46 | 0.4 | n |  | TRUE
38 | bus_LV_261-917_0_6_node_62 | 0.4 | n |  | TRUE
39 | bus_LV_261-917_0_6_node_61 | 0.4 | n |  | TRUE
40 | bus_LV_261-917_0_6_node_59 | 0.4 | n |  | TRUE
41 | bus_LV_261-917_0_6_node_60 | 0.4 | n |  | TRUE
42 | bus_LV_261-917_0_6_node_27 | 0.4 | n |  | TRUE
43 | bus_LV_261-917_0_6_node_53 | 0.4 | n |  | TRUE
44 | bus_LV_261-917_0_6_node_47 | 0.4 | n |  | TRUE
45 | bus_LV_261-917_0_6_node_49 | 0.4 | n |  | TRUE
46 | bus_LV_261-917_0_6_node_48 | 0.4 | n |  | TRUE
47 | bus_LV_261-917_0_6_node_63 | 0.4 | n |  | TRUE
48 | bus_LV_261-917_0_6_node_57 | 0.4 | n |  | TRUE
49 | bus_LV_261-917_0_6_node_58 | 0.4 | n |  | TRUE
50 | bus_LV_261-917_0_6_node_56 | 0.4 | n |  | TRUE
51 | bus_LV_261-917_0_6_node_54 | 0.4 | n |  | TRUE
52 | bus_LV_261-917_0_6_node_51 | 0.4 | n |  | TRUE
53 | bus_LV_261-917_0_6_node_50 | 0.4 | n |  | TRUE
54 | bus_LV_261-917_0_6_node_45 | 0.4 | n |  | TRUE
55 | bus_LV_261-917_0_6_node_44 | 0.4 | n |  | TRUE
56 | bus_LV_261-917_0_6_node_43 | 0.4 | n |  | TRUE
57 | bus_LV_261-917_0_6_node_52 | 0.4 | n |  | TRUE
58 | bus_MV_359_0_node_127 | 20 | n |  | TRUE

## load
| name | bus | p_mw | q_mvar | const_z_percent | const_i_percent | sn_mva | scaling | in_service | type
0 | LV_261-917_0_6_load_0 | 0 | 0.013016 | 0.0032622 | 0 | 0 |  | 1 | TRUE | wye
1 | LV_261-917_0_6_load_1 | 1 | 0.0077926 | 0.001953 | 0 | 0 |  | 1 | TRUE | wye
2 | LV_261-917_0_6_load_2 | 2 | 0.013201 | 0.0033084 | 0 | 0 |  | 1 | TRUE | wye
3 | LV_261-917_0_6_load_3 | 3 | 0.021987 | 0.0055104 | 0 | 0 |  | 1 | TRUE | wye
4 | LV_261-917_0_6_load_38 | 7 | 0.014377 | 0.0036031 | 0 | 0 |  | 1 | TRUE | wye
5 | LV_261-917_0_6_load_39 | 8 | 0.010086 | 0.0025278 | 0 | 0 |  | 1 | TRUE | wye
6 | LV_261-917_0_6_load_31 | 10 | 0.0029528 | 0.00074004 | 0 | 0 |  | 1 | TRUE | wye
7 | LV_261-917_0_6_load_28 | 11 | 0.0047181 | 0.0011825 | 0 | 0 |  | 1 | TRUE | wye
8 | LV_261-917_0_6_load_36 | 13 | 0.0029604 | 0.00074195 | 0 | 0 |  | 1 | TRUE | wye
9 | LV_261-917_0_6_load_40 | 14 | 0.010428 | 0.0026134 | 0 | 0 |  | 1 | TRUE | wye
10 | LV_261-917_0_6_load_5 | 16 | 0.013515 | 0.0033872 | 0 | 0 |  | 1 | TRUE | wye
11 | LV_261-917_0_6_load_6 | 17 | 0.0047059 | 0.0011794 | 0 | 0 |  | 1 | TRUE | wye
12 | LV_261-917_0_6_load_7 | 18 | 0.015451 | 0.0038723 | 0 | 0 |  | 1 | TRUE | wye
13 | LV_261-917_0_6_load_8 | 19 | 0.014419 | 0.0036138 | 0 | 0 |  | 1 | TRUE | wye
14 | LV_261-917_0_6_load_9 | 20 | 0.0088062 | 0.002207 | 0 | 0 |  | 1 | TRUE | wye
15 | LV_261-917_0_6_load_42 | 22 | 0.016632 | 0.0041683 | 0 | 0 |  | 1 | TRUE | wye
16 | LV_261-917_0_6_load_11 | 25 | 0.010196 | 0.0025554 | 0 | 0 |  | 1 | TRUE | wye
17 | LV_261-917_0_6_load_41 | 26 | 0.025927 | 0.0064978 | 0 | 0 |  | 1 | TRUE | wye
18 | LV_261-917_0_6_load_10 | 27 | 0.0077154 | 0.0019337 | 0 | 0 |  | 1 | TRUE | wye
19 | LV_261-917_0_6_load_35 | 30 | 0.01452 | 0.003639 | 0 | 0 |  | 1 | TRUE | wye
20 | LV_261-917_0_6_load_15 | 31 | 0.011828 | 0.0029645 | 0 | 0 |  | 1 | TRUE | wye
21 | LV_261-917_0_6_load_26 | 32 | 0.0082728 | 0.0020734 | 0 | 0 |  | 1 | TRUE | wye
22 | LV_261-917_0_6_load_55 | 36 | 0.017439 | 0.0043706 | 0 | 0 |  | 1 | TRUE | wye
23 | LV_261-917_0_6_load_46 | 37 | 0.015972 | 0.0040029 | 0 | 0 |  | 1 | TRUE | wye
24 | LV_261-917_0_6_load_62 | 38 | 0.0069186 | 0.001734 | 0 | 0 |  | 1 | TRUE | wye
25 | LV_261-917_0_6_load_61 | 39 | 0.010708 | 0.0026836 | 0 | 0 |  | 1 | TRUE | wye
26 | LV_261-917_0_6_load_59 | 40 | 0.01932 | 0.0048419 | 0 | 0 |  | 1 | TRUE | wye
27 | LV_261-917_0_6_load_60 | 41 | 0.013098 | 0.0032827 | 0 | 0 |  | 1 | TRUE | wye
28 | LV_261-917_0_6_load_27 | 42 | 0.0049019 | 0.0012285 | 0 | 0 |  | 1 | TRUE | wye
29 | LV_261-917_0_6_load_53 | 43 | 0.01019 | 0.0025539 | 0 | 0 |  | 1 | TRUE | wye
30 | LV_261-917_0_6_load_47 | 44 | 0.048006 | 0.012031 | 0 | 0 |  | 1 | TRUE | wye
31 | LV_261-917_0_6_load_49 | 45 | 0.016164 | 0.004051 | 0 | 0 |  | 1 | TRUE | wye
32 | LV_261-917_0_6_load_48 | 46 | 0.0074522 | 0.0018677 | 0 | 0 |  | 1 | TRUE | wye
33 | LV_261-917_0_6_load_63 | 47 | 0.0065423 | 0.0016397 | 0 | 0 |  | 1 | TRUE | wye
34 | LV_261-917_0_6_load_57 | 48 | 0.0065083 | 0.0016311 | 0 | 0 |  | 1 | TRUE | wye
35 | LV_261-917_0_6_load_58 | 49 | 0.023259 | 0.0058291 | 0 | 0 |  | 1 | TRUE | wye
36 | LV_261-917_0_6_load_56 | 50 | 0.010453 | 0.0026197 | 0 | 0 |  | 1 | TRUE | wye
37 | LV_261-917_0_6_load_54 | 51 | 0.014905 | 0.0037355 | 0 | 0 |  | 1 | TRUE | wye
38 | LV_261-917_0_6_load_51 | 52 | 0.021412 | 0.0053664 | 0 | 0 |  | 1 | TRUE | wye
39 | LV_261-917_0_6_load_50 | 53 | 0.0050748 | 0.0012719 | 0 | 0 |  | 1 | TRUE | wye
40 | LV_261-917_0_6_load_45 | 54 | 0.017916 | 0.0044902 | 0 | 0 |  | 1 | TRUE | wye
41 | LV_261-917_0_6_load_44 | 55 | 0.01268 | 0.0031779 | 0 | 0 |  | 1 | TRUE | wye
42 | LV_261-917_0_6_load_43 | 56 | 0.020367 | 0.0051046 | 0 | 0 |  | 1 | TRUE | wye
43 | LV_261-917_0_6_load_52 | 57 | 0.022031 | 0.0055216 | 0 | 0 |  | 1 | TRUE | wye

## ext_grid
| name | bus | vm_pu | va_degree | slack_weight | in_service
0 |  | 22 | 1 | 0 | 1 | TRUE

## line
| name | std_type | from_bus | to_bus | length_km | r_ohm_per_km | x_ohm_per_km | c_nf_per_km | g_us_per_km | max_i_ka | df | parallel | type | in_service
0 | LV_261-917_0_6_line_0 |  | 0 | 1 | 0.011564 | 0.125 | 0.08 | 261 | 0 | 0.364 | 1 | 1 | cs | TRUE
1 | LV_261-917_0_6_line_1 |  | 0 | 2 | 0.005358 | 0.125 | 0.08 | 261 | 0 | 0.364 | 1 | 1 | cs | TRUE
2 | LV_261-917_0_6_line_2 |  | 1 | 3 | 0.016822 | 0.125 | 0.08 | 261 | 0 | 0.364 | 1 | 1 | cs | TRUE
3 | LV_261-917_0_6_line_3 |  | 2 | 4 | 0.010477 | 0.125 | 0.08 | 261 | 0 | 0.364 | 1 | 1 | cs | TRUE
4 | LV_261-917_0_6_line_4 |  | 3 | 5 | 0.014738 | 0.125 | 0.08 | 261 | 0 | 0.364 | 1 | 1 | cs | TRUE
5 | LV_261-917_0_6_line_5 |  | 4 | 6 | 0.012263 | 0.125 | 0.08 | 261 | 0 | 0.364 | 1 | 1 | cs | TRUE
6 | LV_261-917_0_6_line_6 |  | 5 | 7 | 0.016869 | 0.125 | 0.08 | 261 | 0 | 0.364 | 1 | 1 | cs | TRUE
7 | LV_261-917_0_6_line_7 |  | 5 | 8 | 0.015248 | 0.125 | 0.08 | 261 | 0 | 0.364 | 1 | 2 | cs | TRUE
8 | LV_261-917_0_6_line_8 |  | 6 | 14 | 0.021309 | 0.125 | 0.08 | 261 | 0 | 0.364 | 1 | 1 | cs | TRUE
9 | LV_261-917_0_6_line_9 |  | 6 | 15 | 0.004651 | 0.125 | 0.08 | 261 | 0 | 0.364 | 1 | 1 | cs | TRUE
10 | LV_261-917_0_6_line_10 |  | 7 | 53 | 0.020273 | 0.125 | 0.08 | 261 | 0 | 0.364 | 1 | 1 | cs | TRUE
11 | LV_261-917_0_6_line_11 |  | 8 | 54 | 0.025882 | 0.125 | 0.08 | 261 | 0 | 0.364 | 1 | 3 | cs | TRUE
12 | LV_261-917_0_6_line_12 |  | 9 | 10 | 0.0037439 | 0.125 | 0.08 | 261 | 0 | 0.364 | 1 | 1 | cs | TRUE
13 | LV_261-917_0_6_line_13 |  | 9 | 11 | 0.028682 | 0.125 | 0.08 | 261 | 0 | 0.364 | 1 | 1 | cs | TRUE
14 | LV_261-917_0_6_line_14 |  | 10 | 12 | 0.012515 | 0.125 | 0.08 | 261 | 0 | 0.364 | 1 | 1 | cs | TRUE
15 | LV_261-917_0_6_line_15 |  | 11 | 15 | 0.020252 | 0.125 | 0.08 | 261 | 0 | 0.364 | 1 | 1 | cs | TRUE
16 | LV_261-917_0_6_line_16 |  | 12 | 13 | 0.027411 | 0.125 | 0.08 | 261 | 0 | 0.364 | 1 | 1 | cs | TRUE
17 | LV_261-917_0_6_line_17 |  | 14 | 42 | 0.016284 | 0.125 | 0.08 | 261 | 0 | 0.364 | 1 | 1 | cs | TRUE
18 | LV_261-917_0_6_line_18 |  | 16 | 17 | 0.011716 | 0.125 | 0.08 | 261 | 0 | 0.364 | 1 | 3 | cs | TRUE
19 | LV_261-917_0_6_line_19 |  | 16 | 18 | 3.9223e-05 | 0.125 | 0.08 | 261 | 0 | 0.364 | 1 | 3 | cs | TRUE
20 | LV_261-917_0_6_line_20 |  | 17 | 19 | 0.0008408 | 0.125 | 0.08 | 261 | 0 | 0.364 | 1 | 3 | cs | TRUE
21 | LV_261-917_0_6_line_21 |  | 18 | 20 | 0.013062 | 0.125 | 0.08 | 261 | 0 | 0.364 | 1 | 3 | cs | TRUE
22 | LV_261-917_0_6_line_22 |  | 19 | 21 | 0.015718 | 0.125 | 0.08 | 261 | 0 | 0.364 | 1 | 3 | cs | TRUE
23 | LV_261-917_0_6_line_23 |  | 20 | 22 | 3.6412e-05 | 0.125 | 0.08 | 261 | 0 | 0.364 | 1 | 3 | cs | TRUE
24 | LV_261-917_0_6_line_24 |  | 21 | 23 | 0.011522 | 0.125 | 0.08 | 261 | 0 | 0.364 | 1 | 3 | cs | TRUE
25 | LV_261-917_0_6_line_25 |  | 21 | 24 | 0.021854 | 0.125 | 0.08 | 261 | 0 | 0.364 | 1 | 1 | cs | TRUE
26 | LV_261-917_0_6_line_26 |  | 21 | 25 | 0.018403 | 0.125 | 0.08 | 261 | 0 | 0.364 | 1 | 1 | cs | TRUE
27 | LV_261-917_0_6_line_27 |  | 22 | 26 | 0.020117 | 0.125 | 0.08 | 261 | 0 | 0.364 | 1 | 3 | cs | TRUE
28 | LV_261-917_0_6_line_28 |  | 23 | 41 | 0.00113 | 0.125 | 0.08 | 261 | 0 | 0.364 | 1 | 3 | cs | TRUE
29 | LV_261-917_0_6_line_29 |  | 24 | 38 | 0.027183 | 0.125 | 0.08 | 261 | 0 | 0.364 | 1 | 1 | cs | TRUE
30 | LV_261-917_0_6_line_30 |  | 24 | 39 | 0.0090478 | 0.125 | 0.08 | 261 | 0 | 0.364 | 1 | 1 | cs | TRUE
31 | LV_261-917_0_6_line_31 |  | 25 | 27 | 0.022285 | 0.125 | 0.08 | 261 | 0 | 0.364 | 1 | 1 | cs | TRUE
32 | LV_261-917_0_6_line_32 |  | 26 | 56 | 0.00037306 | 0.125 | 0.08 | 261 | 0 | 0.364 | 1 | 3 | cs | TRUE
33 | LV_261-917_0_6_line_33 |  | 27 | 28 | 0.0094532 | 0.125 | 0.08 | 261 | 0 | 0.364 | 1 | 1 | cs | TRUE
34 | LV_261-917_0_6_line_34 |  | 28 | 29 | 0.0052 | 0.125 | 0.08 | 261 | 0 | 0.364 | 1 | 1 | cs | TRUE
35 | LV_261-917_0_6_line_35 |  | 29 | 30 | 0.041393 | 0.125 | 0.08 | 261 | 0 | 0.364 | 1 | 1 | cs | TRUE
36 | LV_261-917_0_6_line_36 |  | 31 | 32 | 0.030419 | 0.125 | 0.08 | 261 | 0 | 0.364 | 1 | 1 | cs | TRUE
37 | LV_261-917_0_6_line_37 |  | 32 | 42 | 0.014605 | 0.125 | 0.08 | 261 | 0 | 0.364 | 1 | 1 | cs | TRUE
38 | LV_261-917_0_6_line_38 |  | 33 | 34 | 0.002898 | 0.125 | 0.08 | 261 | 0 | 0.364 | 1 | 2 | cs | TRUE
39 | LV_261-917_0_6_line_39 |  | 33 | 35 | 0.018068 | 0.125 | 0.08 | 261 | 0 | 0.364 | 1 | 1 | cs | TRUE
40 | LV_261-917_0_6_line_40 |  | 33 | 36 | 0.0097406 | 0.125 | 0.08 | 261 | 0 | 0.364 | 1 | 1 | cs | TRUE
41 | LV_261-917_0_6_line_41 |  | 34 | 40 | 0.019565 | 0.125 | 0.08 | 261 | 0 | 0.364 | 1 | 3 | cs | TRUE
42 | LV_261-917_0_6_line_42 |  | 35 | 37 | 0.017116 | 0.125 | 0.08 | 261 | 0 | 0.364 | 1 | 1 | cs | TRUE
43 | LV_261-917_0_6_line_43 |  | 36 | 43 | 0.020675 | 0.125 | 0.08 | 261 | 0 | 0.364 | 1 | 1 | cs | TRUE
44 | LV_261-917_0_6_line_44 |  | 37 | 44 | 0.02578 | 0.125 | 0.08 | 261 | 0 | 0.364 | 1 | 1 | cs | TRUE
45 | LV_261-917_0_6_line_45 |  | 38 | 47 | 0.015828 | 0.125 | 0.08 | 261 | 0 | 0.364 | 1 | 1 | cs | TRUE
46 | LV_261-917_0_6_line_46 |  | 40 | 48 | 0.01098 | 0.125 | 0.08 | 261 | 0 | 0.364 | 1 | 3 | cs | TRUE
47 | LV_261-917_0_6_line_47 |  | 41 | 49 | 0.014473 | 0.125 | 0.08 | 261 | 0 | 0.364 | 1 | 3 | cs | TRUE
48 | LV_261-917_0_6_line_48 |  | 43 | 57 | 0.01737 | 0.125 | 0.08 | 261 | 0 | 0.364 | 1 | 1 | cs | TRUE
49 | LV_261-917_0_6_line_49 |  | 44 | 46 | 0.013624 | 0.125 | 0.08 | 261 | 0 | 0.364 | 1 | 1 | cs | TRUE
50 | LV_261-917_0_6_line_50 |  | 45 | 46 | 0.017623 | 0.125 | 0.08 | 261 | 0 | 0.364 | 1 | 1 | cs | TRUE
51 | LV_261-917_0_6_line_51 |  | 48 | 49 | 0.0066334 | 0.125 | 0.08 | 261 | 0 | 0.364 | 1 | 3 | cs | TRUE
52 | LV_261-917_0_6_line_52 |  | 50 | 51 | 0.019585 | 0.125 | 0.08 | 261 | 0 | 0.364 | 1 | 1 | cs | TRUE
53 | LV_261-917_0_6_line_53 |  | 51 | 57 | 0.013938 | 0.125 | 0.08 | 261 | 0 | 0.364 | 1 | 1 | cs | TRUE
54 | LV_261-917_0_6_line_54 |  | 52 | 53 | 0.0028581 | 0.125 | 0.08 | 261 | 0 | 0.364 | 1 | 1 | cs | TRUE
55 | LV_261-917_0_6_line_55 |  | 54 | 55 | 0.0072937 | 0.125 | 0.08 | 261 | 0 | 0.364 | 1 | 3 | cs | TRUE
56 | LV_261-917_0_6_line_56 |  | 55 | 56 | 0.02464 | 0.125 | 0.08 | 261 | 0 | 0.364 | 1 | 3 | cs | TRUE

## trafo
| name | std_type | hv_bus | lv_bus | sn_mva | vn_hv_kv | vn_lv_kv | vk_percent | vkr_percent | pfe_kw | i0_percent | shift_degree | tap_side | tap_neutral | tap_min | tap_max | tap_step_percent | tap_step_degree | tap_pos | tap_phase_shifter | parallel | df | in_service
0 | LV_261-917_0_6_trafo_42 | 0.63 MVA 20/0.4 kV | 58 | 22 | 0.63 | 20 | 0.4 | 6 | 1.206 | 1.65 | 0.2619 | 150 | hv | 0 | -2 | 2 | 2.5 | 0 | 0 | FALSE | 1 | 1 | TRUE

## line_geodata
| x0 | y0 | x1 | y1 | x2 | y2 | x3 | y3 | x4 | y4 | x5 | y5
0 | 2682740.8474 | 1244168.2142 | 2682748.6243 | 1244173.7656 | 2682750.1445 | 1244175.0793
1 | 2682740.8474 | 1244168.2142 | 2682736.4865 | 1244165.1012
2 | 2682750.1445 | 1244175.0793 | 2682762.8733 | 1244186.0778
3 | 2682726.6828 | 1244161.4063 | 2682736.4865 | 1244165.1012
4 | 2682774.0985 | 1244195.6257 | 2682770.4149 | 1244192.5943 | 2682762.8733 | 1244186.0778
5 | 2682718.9565 | 1244168.6149 | 2682723.5925 | 1244168.3905 | 2682726.6828 | 1244161.4063
6 | 2682774.0985 | 1244195.6257 | 2682786.8135 | 1244206.7109
7 | 2682774.0985 | 1244195.6257 | 2682765.4654 | 1244208.194
8 | 2682718.9565 | 1244168.6149 | 2682717.7743 | 1244172.6347 | 2682716.0136 | 1244179.6597 | 2682711.1989 | 1244187.2759 | 2682710.6287 | 1244187.9283
9 | 2682718.9565 | 1244168.6149 | 2682714.2976 | 1244168.8502
10 | 2682802.0947 | 1244220.0333 | 2682786.8135 | 1244206.7109
11 | 2682765.4654 | 1244208.194 | 2682760.4054 | 1244215.5603 | 2682750.3952 | 1244229.2331
12 | 2682669.2535 | 1244150.4202 | 2682665.7783 | 1244149.0275
13 | 2682669.2535 | 1244150.4202 | 2682686.4527 | 1244157.6317 | 2682695.7837 | 1244161.3165
14 | 2682654.1618 | 1244144.3722 | 2682665.7783 | 1244149.0275
15 | 2682714.2976 | 1244168.8502 | 2682713.43 | 1244167.6594 | 2682703.5308 | 1244163.7631 | 2682699.2079 | 1244162.6687 | 2682695.7837 | 1244161.3165
16 | 2682654.1618 | 1244144.3722 | 2682642.3214 | 1244169.0937
17 | 2682699.3626 | 1244199.6763 | 2682707.5508 | 1244191.4503 | 2682710.6287 | 1244187.9283
18 | 2682711.6667 | 1244282.1319 | 2682704.7458 | 1244291.5851
19 | 2682711.6667 | 1244282.1319 | 2682711.6899 | 1244282.1003
20 | 2682704.2492 | 1244292.2635 | 2682704.7458 | 1244291.5851
21 | 2682719.4058 | 1244271.5612 | 2682711.6899 | 1244282.1003
22 | 2682694.9639 | 1244304.9462 | 2682704.2492 | 1244292.2635
23 | 2682719.4058 | 1244271.5612 | 2682719.4273 | 1244271.5318
24 | 2682702.5821 | 1244313.6031 | 2682700.7253 | 1244311.2644 | 2682694.9639 | 1244304.9462
25 | 2682683.4021 | 1244317.8611 | 2682685.1544 | 1244320.6431 | 2682689.6881 | 1244312.0334 | 2682694.9639 | 1244304.9462
26 | 2682694.9639 | 1244304.9462 | 2682692.5967 | 1244302.3558 | 2682688.9122 | 1244299.3911 | 2682682.6067 | 1244291.419
27 | 2682731.311 | 1244255.3 | 2682719.4273 | 1244271.5318
28 | 2682702.5821 | 1244313.6031 | 2682703.2862 | 1244314.4868
29 | 2682683.4021 | 1244317.8611 | 2682681.8233 | 1244314.5589 | 2682678.7632 | 1244310.1687 | 2682674.1687 | 1244304.7118 | 2682667.0064 | 1244298.5853 | 2682665.6329 | 1244297.7407
30 | 2682683.4021 | 1244317.8611 | 2682678.0171 | 1244325.1319
31 | 2682682.6067 | 1244291.419 | 2682678.6411 | 1244286.4053 | 2682674.1681 | 1244281.4504 | 2682667.6613 | 1244274.9217
32 | 2682731.311 | 1244255.3 | 2682731.5313 | 1244254.999
33 | 2682658.6918 | 1244272.117 | 2682663.7859 | 1244273.1776 | 2682667.6613 | 1244274.9217 | 2682667.6613 | 1244274.9217
34 | 2682653.5247 | 1244271.4111 | 2682658.6918 | 1244272.117
35 | 2682653.5247 | 1244271.4111 | 2682658.8192 | 1244258.0974 | 2682664.9124 | 1244246.5851 | 2682668.0749 | 1244239.8353 | 2682670.7661 | 1244233.824
36 | 2682689.0831 | 1244210.0513 | 2682685.3114 | 1244214.0012 | 2682681.6644 | 1244219.7212 | 2682673.9593 | 1244236.1808
37 | 2682699.3626 | 1244199.6763 | 2682690.2046 | 1244208.8768 | 2682689.0831 | 1244210.0513
38 | 2682736.6755 | 1244353.5852 | 2682737.9073 | 1244354.1361 | 2682739.4643 | 1244354.1245
39 | 2682739.4643 | 1244354.1245 | 2682745.5803 | 1244362.6493 | 2682749.9986 | 1244368.8043
40 | 2682739.4643 | 1244354.1245 | 2682741.0648 | 1244353.702 | 2682742.4491 | 1244352.5316 | 2682743.776 | 1244350.5931 | 2682745.2287 | 1244347.7669 | 2682745.5056 | 1244347.0745
41 | 2682736.6755 | 1244353.5852 | 2682734.1552 | 1244352.2268 | 2682731.4998 | 1244349.7102 | 2682723.3215 | 1244339.5486
42 | 2682749.9986 | 1244368.8043 | 2682752.4959 | 1244363.6909 | 2682756.6318 | 1244353.0399
43 | 2682754.1397 | 1244328.4549 | 2682752.4099 | 1244332.4893 | 2682750.491 | 1244334.6085 | 2682745.5056 | 1244347.0745
44 | 2682756.6318 | 1244353.0399 | 2682760.492 | 1244343.0986 | 2682766.4166 | 1244329.1926
45 | 2682665.6329 | 1244297.7407 | 2682658.3292 | 1244293.2495 | 2682651.5204 | 1244290.7473
46 | 2682716.4395 | 1244330.9934 | 2682716.7835 | 1244331.4251 | 2682723.3215 | 1244339.5486
47 | 2682712.3057 | 1244325.8057 | 2682703.2862 | 1244314.4868
48 | 2682760.9846 | 1244312.4903 | 2682754.1397 | 1244328.4549
49 | 2682771.7564 | 1244316.659 | 2682766.4166 | 1244329.1926
50 | 2682779.4386 | 1244300.8051 | 2682776.0144 | 1244307.4225 | 2682772.6889 | 1244314.4702 | 2682771.7564 | 1244316.659
51 | 2682716.4395 | 1244330.9934 | 2682712.3057 | 1244325.8057
52 | 2682776.2462 | 1244282.6967 | 2682776.2462 | 1244282.6967 | 2682769.1772 | 1244294.7958 | 2682766.6304 | 1244299.7521
53 | 2682760.9846 | 1244312.4903 | 2682765.5182 | 1244301.9166 | 2682766.6304 | 1244299.7521
54 | 2682802.0947 | 1244220.0333 | 2682804.2491 | 1244221.9115
55 | 2682746.0867 | 1244235.1181 | 2682750.3952 | 1244229.2331
56 | 2682746.0867 | 1244235.1181 | 2682731.5313 | 1244254.999

## bus_geodata
| x | y | coords
0 | 2682740.8474 | 1244168.2142
1 | 2682750.1445 | 1244175.0793
2 | 2682736.4865 | 1244165.1012
3 | 2682762.8733 | 1244186.0778
4 | 2682726.6828 | 1244161.4063
5 | 2682774.0985 | 1244195.6257
6 | 2682718.9565 | 1244168.6149
7 | 2682786.8135 | 1244206.7109
8 | 2682765.4654 | 1244208.194
9 | 2682669.2535 | 1244150.4202
10 | 2682665.7783 | 1244149.0275
11 | 2682695.7837 | 1244161.3165
12 | 2682654.1618 | 1244144.3722
13 | 2682642.3214 | 1244169.0937
14 | 2682710.6287 | 1244187.9283
15 | 2682714.2976 | 1244168.8501
16 | 2682711.6667 | 1244282.1319
17 | 2682704.7458 | 1244291.5851
18 | 2682711.6899 | 1244282.1003
19 | 2682704.2492 | 1244292.2635
20 | 2682719.4058 | 1244271.5612
21 | 2682694.9639 | 1244304.9462
22 | 2682719.4273 | 1244271.5318
23 | 2682702.5821 | 1244313.6031
24 | 2682683.4021 | 1244317.8611
25 | 2682682.6067 | 1244291.419
26 | 2682731.311 | 1244255.3
27 | 2682667.6613 | 1244274.9217
28 | 2682658.6918 | 1244272.117
29 | 2682653.5247 | 1244271.4111
30 | 2682670.7661 | 1244233.824
31 | 2682673.9593 | 1244236.1808
32 | 2682689.0831 | 1244210.0513
33 | 2682739.4643 | 1244354.1245
34 | 2682736.6755 | 1244353.5852
35 | 2682749.9986 | 1244368.8043
36 | 2682745.5056 | 1244347.0745
37 | 2682756.6318 | 1244353.0399
38 | 2682665.6329 | 1244297.7407
39 | 2682678.0171 | 1244325.1319
40 | 2682723.3215 | 1244339.5486
41 | 2682703.2862 | 1244314.4868
42 | 2682699.3626 | 1244199.6763
43 | 2682754.1397 | 1244328.4548
44 | 2682766.4166 | 1244329.1926
45 | 2682779.4386 | 1244300.8051
46 | 2682771.7564 | 1244316.659
47 | 2682651.5204 | 1244290.7473
48 | 2682716.4395 | 1244330.9934
49 | 2682712.3057 | 1244325.8057
50 | 2682776.2462 | 1244282.6967
51 | 2682766.6304 | 1244299.7521
52 | 2682804.2491 | 1244221.9115
53 | 2682802.0947 | 1244220.0333
54 | 2682750.3952 | 1244229.2331
55 | 2682746.0867 | 1244235.1181
56 | 2682731.5313 | 1244254.999
57 | 2682760.9846 | 1244312.4903
58 | 2682694.9639 | 1244304.9462

## line_std_types
| c_nf_per_km | r_ohm_per_km | x_ohm_per_km | max_i_ka | type | q_mm2 | alpha | voltage_rating
NAYY 4x50 SE | 210 | 0.642 | 0.083 | 0.142 | cs | 50 | 0.00403 | LV
NAYY 4x120 SE | 264 | 0.225 | 0.08 | 0.242 | cs | 120 | 0.00403 | LV
NAYY 4x150 SE | 261 | 0.208 | 0.08 | 0.27 | cs | 150 | 0.00403 | LV
NA2XS2Y 1x95 RM/25 12/20 kV | 216 | 0.313 | 0.132 | 0.252 | cs | 95 | 0.00403 | MV
NA2XS2Y 1x185 RM/25 12/20 kV | 273 | 0.161 | 0.117 | 0.362 | cs | 185 | 0.00403 | MV
NA2XS2Y 1x240 RM/25 12/20 kV | 304 | 0.122 | 0.112 | 0.421 | cs | 240 | 0.00403 | MV
NA2XS2Y 1x95 RM/25 6/10 kV | 315 | 0.313 | 0.123 | 0.249 | cs | 95 | 0.00403 | MV
NA2XS2Y 1x185 RM/25 6/10 kV | 406 | 0.161 | 0.11 | 0.358 | cs | 185 | 0.00403 | MV
NA2XS2Y 1x240 RM/25 6/10 kV | 456 | 0.122 | 0.105 | 0.416 | cs | 240 | 0.00403 | MV
NA2XS2Y 1x150 RM/25 12/20 kV | 250 | 0.206 | 0.116 | 0.319 | cs | 150 | 0.00403 | MV
NA2XS2Y 1x120 RM/25 12/20 kV | 230 | 0.253 | 0.119 | 0.283 | cs | 120 | 0.00403 | MV
NA2XS2Y 1x70 RM/25 12/20 kV | 190 | 0.443 | 0.132 | 0.22 | cs | 70 | 0.00403 | MV
NA2XS2Y 1x150 RM/25 6/10 kV | 360 | 0.206 | 0.11 | 0.315 | cs | 150 | 0.00403 | MV
NA2XS2Y 1x120 RM/25 6/10 kV | 340 | 0.253 | 0.113 | 0.28 | cs | 120 | 0.00403 | MV
NA2XS2Y 1x70 RM/25 6/10 kV | 280 | 0.443 | 0.123 | 0.217 | cs | 70 | 0.00403 | MV
N2XS(FL)2Y 1x120 RM/35 64/110 kV | 112 | 0.153 | 0.166 | 0.366 | cs | 120 | 0.00393 | HV
N2XS(FL)2Y 1x185 RM/35 64/110 kV | 125 | 0.099 | 0.156 | 0.457 | cs | 185 | 0.00393 | HV
N2XS(FL)2Y 1x240 RM/35 64/110 kV | 135 | 0.075 | 0.149 | 0.526 | cs | 240 | 0.00393 | HV
N2XS(FL)2Y 1x300 RM/35 64/110 kV | 144 | 0.06 | 0.144 | 0.588 | cs | 300 | 0.00393 | HV
15-AL1/3-ST1A 0.4 | 11 | 1.8769 | 0.35 | 0.105 | ol | 16 | 0.00403 | LV
24-AL1/4-ST1A 0.4 | 11.25 | 1.2012 | 0.335 | 0.14 | ol | 24 | 0.00403 | LV
48-AL1/8-ST1A 0.4 | 12.2 | 0.5939 | 0.3 | 0.21 | ol | 48 | 0.00403 | LV
94-AL1/15-ST1A 0.4 | 13.2 | 0.306 | 0.29 | 0.35 | ol | 94 | 0.00403 | LV
34-AL1/6-ST1A 10.0 | 9.7 | 0.8342 | 0.36 | 0.17 | ol | 34 | 0.00403 | MV
48-AL1/8-ST1A 10.0 | 10.1 | 0.5939 | 0.35 | 0.21 | ol | 48 | 0.00403 | MV
70-AL1/11-ST1A 10.0 | 10.4 | 0.4132 | 0.339 | 0.29 | ol | 70 | 0.00403 | MV
94-AL1/15-ST1A 10.0 | 10.75 | 0.306 | 0.33 | 0.35 | ol | 94 | 0.00403 | MV
122-AL1/20-ST1A 10.0 | 11.1 | 0.2376 | 0.323 | 0.41 | ol | 122 | 0.00403 | MV
149-AL1/24-ST1A 10.0 | 11.25 | 0.194 | 0.315 | 0.47 | ol | 149 | 0.00403 | MV
34-AL1/6-ST1A 20.0 | 9.15 | 0.8342 | 0.382 | 0.17 | ol | 34 | 0.00403 | MV
48-AL1/8-ST1A 20.0 | 9.5 | 0.5939 | 0.372 | 0.21 | ol | 48 | 0.00403 | MV
70-AL1/11-ST1A 20.0 | 9.7 | 0.4132 | 0.36 | 0.29 | ol | 70 | 0.00403 | MV
94-AL1/15-ST1A 20.0 | 10 | 0.306 | 0.35 | 0.35 | ol | 94 | 0.00403 | MV
122-AL1/20-ST1A 20.0 | 10.3 | 0.2376 | 0.344 | 0.41 | ol | 122 | 0.00403 | MV
149-AL1/24-ST1A 20.0 | 10.5 | 0.194 | 0.337 | 0.47 | ol | 149 | 0.00403 | MV
184-AL1/30-ST1A 20.0 | 10.75 | 0.1571 | 0.33 | 0.535 | ol | 184 | 0.00403 | MV
243-AL1/39-ST1A 20.0 | 11 | 0.1188 | 0.32 | 0.645 | ol | 243 | 0.00403 | MV
48-AL1/8-ST1A 110.0 | 8 | 0.5939 | 0.46 | 0.21 | ol | 48 | 0.00403 | HV
70-AL1/11-ST1A 110.0 | 8.4 | 0.4132 | 0.45 | 0.29 | ol | 70 | 0.00403 | HV
94-AL1/15-ST1A 110.0 | 8.65 | 0.306 | 0.44 | 0.35 | ol | 94 | 0.00403 | HV
122-AL1/20-ST1A 110.0 | 8.5 | 0.2376 | 0.43 | 0.41 | ol | 122 | 0.00403 | HV
149-AL1/24-ST1A 110.0 | 8.75 | 0.194 | 0.41 | 0.47 | ol | 149 | 0.00403 | HV
184-AL1/30-ST1A 110.0 | 8.8 | 0.1571 | 0.4 | 0.535 | ol | 184 | 0.00403 | HV
243-AL1/39-ST1A 110.0 | 9 | 0.1188 | 0.39 | 0.645 | ol | 243 | 0.00403 | HV
305-AL1/39-ST1A 110.0 | 9.2 | 0.0949 | 0.38 | 0.74 | ol | 305 | 0.00403 | HV
490-AL1/64-ST1A 110.0 | 9.75 | 0.059 | 0.37 | 0.96 | ol | 490 | 0.00403 | HV
679-AL1/86-ST1A 110.0 | 9.95 | 0.042 | 0.36 | 1.15 | ol | 679 | 0.00403 | HV
490-AL1/64-ST1A 220.0 | 10 | 0.059 | 0.285 | 0.96 | ol | 490 | 0.00403 | HV
679-AL1/86-ST1A 220.0 | 11.7 | 0.042 | 0.275 | 1.15 | ol | 679 | 0.00403 | HV
490-AL1/64-ST1A 380.0 | 11 | 0.059 | 0.253 | 0.96 | ol | 490 | 0.00403 | HV
679-AL1/86-ST1A 380.0 | 14.6 | 0.042 | 0.25 | 1.15 | ol | 679 | 0.00403 | HV

## trafo_std_types
| i0_percent | pfe_kw | vkr_percent | sn_mva | vn_lv_kv | vn_hv_kv | vk_percent | shift_degree | vector_group | tap_side | tap_neutral | tap_min | tap_max | tap_step_degree | tap_step_percent | tap_phase_shifter
160 MVA 380/110 kV | 0.06 | 60 | 0.25 | 160 | 110 | 380 | 12.2 | 0 | Yy0 | hv | 0 | -9 | 9 | 0 | 1.5 | FALSE
100 MVA 220/110 kV | 0.06 | 55 | 0.26 | 100 | 110 | 220 | 12 | 0 | Yy0 | hv | 0 | -9 | 9 | 0 | 1.5 | FALSE
63 MVA 110/20 kV | 0.04 | 22 | 0.32 | 63 | 20 | 110 | 18 | 150 | YNd5 | hv | 0 | -9 | 9 | 0 | 1.5 | FALSE
40 MVA 110/20 kV | 0.05 | 18 | 0.34 | 40 | 20 | 110 | 16.2 | 150 | YNd5 | hv | 0 | -9 | 9 | 0 | 1.5 | FALSE
25 MVA 110/20 kV | 0.07 | 14 | 0.41 | 25 | 20 | 110 | 12 | 150 | YNd5 | hv | 0 | -9 | 9 | 0 | 1.5 | FALSE
63 MVA 110/10 kV | 0.04 | 22 | 0.32 | 63 | 10 | 110 | 18 | 150 | YNd5 | hv | 0 | -9 | 9 | 0 | 1.5 | FALSE
40 MVA 110/10 kV | 0.05 | 18 | 0.34 | 40 | 10 | 110 | 16.2 | 150 | YNd5 | hv | 0 | -9 | 9 | 0 | 1.5 | FALSE
25 MVA 110/10 kV | 0.07 | 14 | 0.41 | 25 | 10 | 110 | 12 | 150 | YNd5 | hv | 0 | -9 | 9 | 0 | 1.5 | FALSE
0.25 MVA 20/0.4 kV | 0.32 | 0.8 | 1.44 | 0.25 | 0.4 | 20 | 6 | 150 | Yzn5 | hv | 0 | -2 | 2 | 0 | 2.5 | FALSE
0.4 MVA 20/0.4 kV | 0.3375 | 1.35 | 1.425 | 0.4 | 0.4 | 20 | 6 | 150 | Dyn5 | hv | 0 | -2 | 2 | 0 | 2.5 | FALSE
0.63 MVA 20/0.4 kV | 0.2619 | 1.65 | 1.206 | 0.63 | 0.4 | 20 | 6 | 150 | Dyn5 | hv | 0 | -2 | 2 | 0 | 2.5 | FALSE
0.25 MVA 10/0.4 kV | 0.24 | 0.6 | 1.2 | 0.25 | 0.4 | 10 | 4 | 150 | Dyn5 | hv | 0 | -2 | 2 | 0 | 2.5 | FALSE
0.4 MVA 10/0.4 kV | 0.2375 | 0.95 | 1.325 | 0.4 | 0.4 | 10 | 4 | 150 | Dyn5 | hv | 0 | -2 | 2 | 0 | 2.5 | FALSE
0.63 MVA 10/0.4 kV | 0.1873 | 1.18 | 1.0794 | 0.63 | 0.4 | 10 | 4 | 150 | Dyn5 | hv | 0 | -2 | 2 | 0 | 2.5 | FALSE

## trafo3w_std_types
| sn_hv_mva | sn_mv_mva | sn_lv_mva | vn_hv_kv | vn_mv_kv | vn_lv_kv | vk_hv_percent | vk_mv_percent | vk_lv_percent | vkr_hv_percent | vkr_mv_percent | vkr_lv_percent | pfe_kw | i0_percent | shift_mv_degree | shift_lv_degree | vector_group | tap_side | tap_neutral | tap_min | tap_max | tap_step_percent
63/25/38 MVA 110/20/10 kV | 63 | 25 | 38 | 110 | 20 | 10 | 10.4 | 10.4 | 10.4 | 0.28 | 0.32 | 0.35 | 35 | 0.89 | 0 | 0 | YN0yn0yn0 | hv | 0 | -10 | 10 | 1.2
63/25/38 MVA 110/10/10 kV | 63 | 25 | 38 | 110 | 10 | 10 | 10.4 | 10.4 | 10.4 | 0.28 | 0.32 | 0.35 | 35 | 0.89 | 0 | 0 | YN0yn0yn0 | hv | 0 | -10 | 10 | 1.2

## fuse_std_types
| fuse_type | i_rated_a | t_avg | t_min | t_total | x_avg | x_min | x_total
HV 100A | HV 100A | 100 | 0 | [10.0, 3.64, 0.854, 0.281, 0.1, 0.0531, 0.022, 0.01] | [10.0, 4.267, 1.21, 0.403, 0.1, 0.058, 0.022, 0.01] | 0 | [300.0, 350.0, 450.0, 550.0, 700.0, 850.0, 1200.0, 1752.0] | [600.0, 700.0, 900.0, 1150.0, 1665.0, 2000.0, 3000.0, 4313.0]
HV 10A | HV 10A | 10 | 0 | [10.0, 1675.0, 0.344, 0.156, 0.1, 0.0417, 0.0171, 0.01] | [10.0, 1.3, 0.3, 0.155, 0.1, 0.0555, 0.023, 0.01] | 0 | [30.0, 32.0, 35.0, 37.0, 39.0, 50.0, 70.0, 88.0] | [60.0, 70.0, 80.0, 87.0, 94.0, 110.0, 150.0, 216.0]
HV 125A | HV 125A | 125 | 0 | [10.0, 1.82, 0.344, 0.1, 0.0467, 0.0269, 0.01] | [10.0, 2.478, 0.426, 0.1, 0.0427, 0.0211, 0.01] | 0 | [375.0, 500.0, 700.0, 925.0, 1200.0, 1500.0, 2341.0] | [750.0, 1000.0, 1500.0, 2200.0, 3000.0, 4000.0, 5765.0]
HV 160A | HV 160A | 160 | 0 | [10.0, 4.15, 1.03, 0.198, 0.1, 0.051, 0.0172, 0.01] | [10.0, 2.3, 0.734, 0.274, 0.1, 0.046, 0.0177, 0.01] | 0 | [480.0, 550.0, 700.0, 1000.0, 1260.0, 1600.0, 2500.0, 3227.0] | [960.0, 1300.0, 1700.0, 2200.0, 2996.0, 4000.0, 6000.0, 7946.0]
HV 16A | HV 16A | 16 | 0 | [10.0, 0.352, 0.164, 0.1, 0.0649, 0.0342, 0.01] | [10.0, 2.34, 0.722, 0.181, 0.1, 0.055, 0.0296, 0.01] | 0 | [48.0, 60.0, 65.0, 71.0, 80.0, 100.0, 162.0] | [96.0, 110.0, 125.0, 150.0, 168.0, 200.0, 250.0, 398.0]
HV 200A | HV 200A | 200 | 0 | [10.0, 4.267, 1.21, 0.403, 0.1, 0.058, 0.022, 0.01] | [10.0, 3.73, 1.654, 0.328, 0.1, 0.0531, 0.019, 0.01] | 0 | [600.0, 700.0, 900.0, 1150.0, 1665.0, 2000.0, 3000.0, 4313.0] | [1200.0, 1500.0, 1800.0, 2700.0, 3960.0, 5000.0, 7500.0, 10620.0]
HV 20A | HV 20A | 20 | 0 | [10.0, 1.3, 0.3, 0.155, 0.1, 0.0555, 0.023, 0.01] | [10.0, 1.3, 0.161, 0.1, 0.0611, 0.0399, 0.0141, 0.01] | 0 | [60.0, 70.0, 80.0, 87.0, 94.0, 110.0, 150.0, 216.0] | [120.0, 150.0, 200.0, 223.0, 260.0, 300.0, 450.0, 532.0]
HV 25A | HV 25A | 25 | 0 | [10.0, 2.512, 0.833, 0.299, 0.1, 0.0372, 0.0223, 0.01] | [10.0, 3.125, 0.597, 0.198, 0.1, 0.0378, 0.022, 0.01] | 0 | [75.0, 82.0, 90.0, 100.0, 124.0, 170.0, 200.0, 289.0] | [150.0, 170.0, 210.0, 250.0, 294.0, 400.0, 500.0, 711.0]
HV 31.5A | HV 31.5A | 31.5 | 0 | [10.0, 2.34, 0.722, 0.181, 0.1, 0.055, 0.0296, 0.01] | [10.0, 2.84, 0.368, 0.164, 0.1, 0.0621, 0.0378, 0.0195, 0.01] | 0 | [95.0, 110.0, 125.0, 150.0, 165.0, 200.0, 250.0, 390.0] | [189.0, 220.0, 300.0, 350.0, 393.0, 450.0, 530.0, 700.0, 960.0]
HV 40A | HV 40A | 40 | 0 | [10.0, 1.3, 0.161, 0.1, 0.0611, 0.0399, 0.0141, 0.01] | [10.0, 2.05, 0.369, 0.198, 0.1, 0.051, 0.0298, 0.01] | 0 | [120.0, 150.0, 200.0, 223.0, 260.0, 300.0, 450.0, 532.0] | [240.0, 300.0, 400.0, 450.0, 530.0, 650.0, 800.0, 1311.0]
HV 50A | HV 50A | 50 | 0 | [10.0, 3.215, 0.597, 0.198, 0.1, 0.0378, 0.022, 0.01] | [10.0, 3.64, 0.854, 0.281, 0.1, 0.0531, 0.022, 0.01] | 0 | [150.0, 170.0, 210.0, 250.0, 294.0, 400.0, 500.0, 711.0] | [300.0, 350.0, 450.0, 550.0, 700.0, 850.0, 1200.0, 1752.0]
HV 6.3A | HV 6.3A | 6.3 | 0 | [10.0, 1.39, 0.344, 0.168, 0.1, 0.056, 0.0263, 0.01] | [10.0, 1.711, 0.516, 0.198, 0.1, 0.0634, 0.0303, 0.01] | 0 | [19.0, 19.5, 20.4, 20.8, 22.0, 25.0, 32.0, 48.0] | [38.0, 40.0, 43.0, 48.0, 53.0, 60.0, 75.0, 118.0]
HV 63A | HV 63A | 63 | 0 | [10.0, 2.84, 0.368, 0.164, 0.1, 0.0621, 0.0378, 0.0195, 0.01] | [10.0, 1.82, 0.344, 0.1, 0.0467, 0.0269, 0.01] | 0 | [189.0, 220.0, 300.0, 350.0, 393.0, 450.0, 530.0, 700.0, 961.0] | [378.0, 500.0, 700.0, 934.0, 1200.0, 1500.0, 2366.0]
HV 80A | HV 80A | 80 | 0 | [10.0, 2.05, 0.369, 0.198, 0.1, 0.051, 0.0298, 0.01] | [10.0, 4.15, 1.03, 0.198, 0.1, 0.051, 0.0172, 0.01] | 0 | [240.0, 300.0, 400.0, 450.0, 530.0, 650.0, 800.0, 1311.0] | [480.0, 550.0, 700.0, 1000.0, 1260.0, 1600.0, 2500.0, 3227.0]
Siemens NH-1-100 | Siemens NH-1-100 | 100 | [5400.0, 2000.0, 400.0, 20.0, 1.0, 0.2, 0.012, 0.004] | 0 | 0 | [150.0, 190.0, 250.0, 430.0, 900.0, 1250.0, 2700.0, 3600.0] | 0 | 0
Siemens NH-1-125 | Siemens NH-1-125 | 125 | [4800.0, 120.0, 7.0, 0.1, 0.004] | 0 | 0 | [180.0, 400.0, 740.0, 2000.0, 4250.0] | 0 | 0
Siemens NH-1-16 | Siemens NH-1-16 | 16 | [4000.0, 400.0, 2.0, 0.1, 0.04, 0.01] | 0 | 0 | [26.0, 35.0, 75.0, 150.0, 200.0, 300.0] | 0 | 0
Siemens NH-1-160 | Siemens NH-1-160 | 160 | [4800.0, 120.0, 7.0, 0.1, 0.004] | 0 | 0 | [210.0, 500.0, 900.0, 2300.0, 5000.0] | 0 | 0
Siemens NH-1-25 | Siemens NH-1-25 | 25 | [4000.0, 1000.0, 10.0, 0.2, 0.02, 0.01] | 0 | 0 | [40.0, 50.0, 100.0, 210.0, 400.0, 500.0] | 0 | 0
Siemens NH-1-50 | Siemens NH-1-50 | 50 | [4000.0, 40.0, 4.0, 1.0, 0.02, 0.01] | 0 | 0 | [86.0, 200.0, 300.0, 400.0, 1000.0, 1280.0] | 0 | 0
Siemens NH-1-63 | Siemens NH-1-63 | 63 | [4000.0, 100.0, 10.0, 2.0, 0.04, 0.01] | 0 | 0 | [100.0, 200.0, 300.0, 400.0, 1000.0, 1500.0] | 0 | 0
Siemens NH-1-80 | Siemens NH-1-80 | 80 | [4800.0, 120.0, 7.0, 0.1, 0.01] | 0 | 0 | [150.58, 250.0, 450.0, 1150.0, 2470.0] | 0 | 0
Siemens NH-2-1000 | Siemens NH-2-1000 | 1000 | [4800.0, 120.0, 7.0, 0.1, 0.004] | 0 | 0 | [1900.0, 3500.0, 8400.0, 24000.0, 52000.0] | 0 | 0
Siemens NH-2-200 | Siemens NH-2-200 | 200 | [4800.0, 120.0, 7.0, 0.1, 0.004] | 0 | 0 | [280.0, 650.0, 1200.0, 3000.0, 7000.0] | 0 | 0
Siemens NH-2-224 | Siemens NH-2-224 | 224 | [4800.0, 120.0, 7.0, 0.2, 0.04, 0.004] | 0 | 0 | [400.0, 750.0, 1453.0, 3025.0, 4315.0, 7600.0] | 0 | 0
Siemens NH-2-250 | Siemens NH-2-250 | 250 | [4800.0, 120.0, 7.0, 0.1, 0.004] | 0 | 0 | [450.0, 800.0, 1650.0, 4000.0, 8500.0] | 0 | 0
Siemens NH-2-315 | Siemens NH-2-315 | 315 | [4800.0, 120.0, 7.0, 0.1, 0.004] | 0 | 0 | [550.0, 920.0, 1900.0, 5000.0, 11000.0] | 0 | 0
Siemens NH-2-355 | Siemens NH-2-355 | 355 | [4800.0, 120.0, 6.0, 0.1, 0.004] | 0 | 0 | [650.0, 1116.27, 2350.0, 5840.0, 12790.0] | 0 | 0
Siemens NH-2-400 | Siemens NH-2-400 | 400 | [4800.0, 120.0, 7.0, 0.1, 0.004] | 0 | 0 | [720.0, 1350.0, 2800.0, 6500.0, 15000.0] | 0 | 0
Siemens NH-2-425 | Siemens NH-2-425 | 425 | [4800.0, 120.0, 7.0, 0.1, 0.004] | 0 | 0 | [850.0, 1500.0, 3050.0, 7500.0, 16500.0] | 0 | 0
Siemens NH-2-630 | Siemens NH-2-630 | 630 | [4800.0, 120.0, 7.0, 0.1, 0.004] | 0 | 0 | [1200.0, 2000.0, 4800.0, 12000.0, 26000.0] | 0 | 0

## res_bus
| vm_pu | va_degree | p_mw | q_mvar
0 | 0.99123 | -0.16859 | 0.013016 | 0.0032622
1 | 0.992 | -0.15377 | 0.0077926 | 0.001953
2 | 0.99094 | -0.17422 | 0.013201 | 0.0033084
3 | 0.99323 | -0.12994 | 0.021987 | 0.0055104
4 | 0.9905 | -0.18279 | 0 | 0
5 | 0.99461 | -0.1034 | 0 | 0
6 | 0.98998 | -0.19284 | 0 | 0
7 | 0.99398 | -0.11555 | 0.014377 | 0.0036031
8 | 0.9956 | -0.084222 | 0.010086 | 0.0025278
9 | 0.98958 | -0.20057 | 0 | 0
10 | 0.98956 | -0.20096 | 0.0029528 | 0.00074004
11 | 0.98974 | -0.19755 | 0.0047181 | 0.0011825
12 | 0.98953 | -0.20162 | 0 | 0
13 | 0.98945 | -0.20306 | 0.0029604 | 0.00074195
14 | 0.98929 | -0.20627 | 0.010428 | 0.0026134
15 | 0.98993 | -0.19372 | 0 | 0
16 | 0.99868 | -0.025181 | 0.013515 | 0.0033872
17 | 0.99761 | -0.045714 | 0.0047059 | 0.0011794
18 | 0.99868 | -0.02511 | 0.015451 | 0.0038723
19 | 0.99753 | -0.047167 | 0.014419 | 0.0036138
20 | 1 | -7.157e-05 | 0.0088062 | 0.002207
21 | 0.99618 | -0.073028 | 0 | 0
22 | 1 | 0 | -0.57348 | -0.14472
23 | 0.99539 | -0.088204 | 0 | 0
24 | 0.9957 | -0.082309 | 0 | 0
25 | 0.99564 | -0.083517 | 0.010196 | 0.0025554
26 | 0.99859 | -0.026909 | 0.025927 | 0.0064978
27 | 0.99519 | -0.092234 | 0.0077154 | 0.0019337
28 | 0.99506 | -0.09465 | 0 | 0
29 | 0.99499 | -0.095979 | 0 | 0
30 | 0.99445 | -0.10657 | 0.01452 | 0.003639
31 | 0.98832 | -0.22518 | 0.011828 | 0.0029645
32 | 0.98865 | -0.21876 | 0.0082728 | 0.0020734
33 | 0.9922 | -0.1497 | 0 | 0
34 | 0.99241 | -0.14553 | 0 | 0
35 | 0.99074 | -0.17777 | 0 | 0
36 | 0.99153 | -0.16265 | 0.017439 | 0.0043706
37 | 0.98937 | -0.20443 | 0.015972 | 0.0040029
38 | 0.99537 | -0.088745 | 0.0069186 | 0.001734
39 | 0.99561 | -0.084013 | 0.010708 | 0.0026836
40 | 0.99339 | -0.12678 | 0.01932 | 0.0048419
41 | 0.99531 | -0.089694 | 0.013098 | 0.0032827
42 | 0.98891 | -0.21353 | 0.0049019 | 0.0012285
43 | 0.99044 | -0.18378 | 0.01019 | 0.0025539
44 | 0.98767 | -0.23736 | 0.048006 | 0.012031
45 | 0.98712 | -0.2482 | 0.016164 | 0.004051
46 | 0.98738 | -0.24311 | 0.0074522 | 0.0018677
47 | 0.99527 | -0.090567 | 0.0065423 | 0.0016397
48 | 0.994 | -0.11503 | 0.0065083 | 0.0016311
49 | 0.99438 | -0.10768 | 0.023259 | 0.0058291
50 | 0.98917 | -0.20835 | 0.010453 | 0.0026197
51 | 0.98936 | -0.20471 | 0.014905 | 0.0037355
52 | 0.99343 | -0.12611 | 0.021412 | 0.0053664
53 | 0.99349 | -0.12503 | 0.0050748 | 0.0012719
54 | 0.99681 | -0.061037 | 0.017916 | 0.0044902
55 | 0.99719 | -0.05375 | 0.01268 | 0.0031779
56 | 0.99857 | -0.027353 | 0.020367 | 0.0051046
57 | 0.98968 | -0.19841 | 0.022031 | 0.0055216
58 | 0.99998 | 149.9956 | 0 | 0

## res_line
| p_from_mw | q_from_mvar | p_to_mw | q_to_mvar | pl_mw | ql_mvar | i_from_ka | i_to_ka | i_ka | vm_from_pu | va_from_degree | vm_to_pu | va_to_degree | loading_percent
0 | -0.07238 | -0.018177 | 0.072431 | 0.018209 | 5.1209e-05 | 3.2625e-05 | 0.10867 | 0.10867 | 0.10867 | 0.99123 | -0.16859 | 0.992 | -0.15377 | 29.8538
1 | 0.059363 | 0.014914 | -0.059347 | -0.014904 | 1.5961e-05 | 1.0146e-05 | 0.089128 | 0.089128 | 0.089128 | 0.99123 | -0.16859 | 0.99094 | -0.17422 | 24.4856
2 | -0.080223 | -0.020162 | 0.080315 | 0.02022 | 9.1381e-05 | 5.8267e-05 | 0.12036 | 0.12036 | 0.12036 | 0.992 | -0.15377 | 0.99323 | -0.12994 | 33.0651
3 | 0.046147 | 0.011596 | -0.046128 | -0.011584 | 1.8871e-05 | 1.1943e-05 | 0.069305 | 0.069305 | 0.069305 | 0.99094 | -0.17422 | 0.9905 | -0.18279 | 19.0399
4 | -0.1023 | -0.025731 | 0.10243 | 0.025814 | 0.00012987 | 8.2928e-05 | 0.1533 | 0.1533 | 0.1533 | 0.99323 | -0.12994 | 0.99461 | -0.1034 | 42.1144
5 | 0.046128 | 0.011584 | -0.046106 | -0.01157 | 2.2088e-05 | 1.3979e-05 | 0.069305 | 0.069305 | 0.069305 | 0.9905 | -0.18279 | 0.98998 | -0.19284 | 19.04
6 | 0.0409 | 0.010264 | -0.040876 | -0.010249 | 2.3689e-05 | 1.4942e-05 | 0.061195 | 0.061195 | 0.061195 | 0.99461 | -0.1034 | 0.99398 | -0.11555 | 16.8118
7 | -0.14333 | -0.036078 | 0.14346 | 0.036162 | 0.00013153 | 8.3783e-05 | 0.21449 | 0.21449 | 0.21449 | 0.99461 | -0.1034 | 0.9956 | -0.084222 | 29.4631
8 | 0.035471 | 0.0089043 | -0.035448 | -0.00889 | 2.2719e-05 | 1.4266e-05 | 0.05332 | 0.05332 | 0.05332 | 0.98998 | -0.19284 | 0.98929 | -0.20627 | 14.6485
9 | 0.010635 | 0.0026655 | -0.010634 | -0.0026653 | 4.4567e-07 | 2.2543e-07 | 0.015985 | 0.015985 | 0.015985 | 0.98998 | -0.19284 | 0.98993 | -0.19372 | 4.3915
10 | 0.0265 | 0.0066463 | -0.026488 | -0.0066389 | 1.1966e-05 | 7.3954e-06 | 0.039673 | 0.039673 | 0.039673 | 0.99398 | -0.11555 | 0.99349 | -0.12503 | 10.8992
11 | -0.15355 | -0.03869 | 0.15372 | 0.038798 | 0.0001705 | 0.00010811 | 0.22957 | 0.22956 | 0.22957 | 0.9956 | -0.084222 | 0.99681 | -0.061037 | 21.0225
12 | 0.0059136 | 0.0014817 | -0.0059135 | -0.0014817 | 1.1101e-07 | 2.2947e-08 | 0.008892 | 0.0088921 | 0.0088921 | 0.98958 | -0.20057 | 0.98956 | -0.20096 | 2.4429
13 | -0.0059136 | -0.0014817 | 0.0059145 | 0.0014819 | 8.5043e-07 | 1.7573e-07 | 0.008892 | 0.0088919 | 0.008892 | 0.98958 | -0.20057 | 0.98974 | -0.19755 | 2.4429
14 | 0.0029607 | 0.00074162 | -0.0029606 | -0.00074173 | 9.3013e-08 | -1.0124e-07 | 0.0044519 | 0.004452 | 0.004452 | 0.98956 | -0.20096 | 0.98953 | -0.20162 | 1.2231
15 | -0.010633 | -0.0026643 | 0.010634 | 0.0026653 | 1.9406e-06 | 9.8169e-07 | 0.015985 | 0.015985 | 0.015985 | 0.98974 | -0.19755 | 0.98993 | -0.19372 | 4.3916
16 | 0.0029606 | 0.00074173 | -0.0029604 | -0.00074195 | 2.0374e-07 | -2.217e-07 | 0.004452 | 0.0044521 | 0.0044521 | 0.98953 | -0.20162 | 0.98945 | -0.20306 | 1.2231
17 | 0.02502 | 0.0062766 | -0.025012 | -0.0062713 | 8.6497e-06 | 5.3268e-06 | 0.037636 | 0.037636 | 0.037636 | 0.98929 | -0.20627 | 0.98891 | -0.21353 | 10.3396
18 | 0.30245 | 0.076546 | -0.30216 | -0.076356 | 0.00029776 | 0.00019011 | 0.45091 | 0.45091 | 0.45091 | 0.99868 | -0.025181 | 0.99761 | -0.045714 | 41.2923
19 | -0.31597 | -0.079933 | 0.31597 | 0.079934 | 1.0879e-06 | 6.947e-07 | 0.47105 | 0.47105 | 0.47105 | 0.99868 | -0.025181 | 0.99868 | -0.02511 | 43.1364
20 | 0.29745 | 0.075177 | -0.29743 | -0.075163 | 2.0709e-05 | 1.3221e-05 | 0.44389 | 0.44389 | 0.44389 | 0.99761 | -0.045714 | 0.99753 | -0.047167 | 40.6496
21 | -0.33142 | -0.083806 | 0.33182 | 0.084061 | 0.00039855 | 0.00025456 | 0.49407 | 0.49407 | 0.49407 | 0.99868 | -0.02511 | 1 | -7.157e-05 | 45.2445
22 | 0.28301 | 0.07155 | -0.28266 | -0.071326 | 0.00035054 | 0.00022373 | 0.42238 | 0.42238 | 0.42238 | 0.99753 | -0.047167 | 0.99618 | -0.073028 | 38.6799
23 | -0.34062 | -0.086268 | 0.34063 | 0.086269 | 1.1708e-06 | 7.4787e-07 | 0.50717 | 0.50717 | 0.50717 | 1 | -7.157e-05 | 1 | 0 | 46.4445
24 | 0.22601 | 0.05711 | -0.22584 | -0.057005 | 0.0001643 | 0.0001047 | 0.33776 | 0.33776 | 0.33776 | 0.99618 | -0.073028 | 0.99539 | -0.088204 | 30.9301
25 | 0.024185 | 0.0060666 | -0.024174 | -0.0060601 | 1.0696e-05 | 6.5611e-06 | 0.036127 | 0.036127 | 0.036127 | 0.99618 | -0.073028 | 0.9957 | -0.082309 | 9.925
26 | 0.032467 | 0.0081494 | -0.03245 | -0.0081393 | 1.6233e-05 | 1.015e-05 | 0.0485 | 0.048501 | 0.048501 | 0.99618 | -0.073028 | 0.99564 | -0.083517 | 13.3243
27 | 0.23121 | 0.058447 | -0.23091 | -0.058257 | 0.00029794 | 0.00018989 | 0.34421 | 0.34421 | 0.34421 | 1 | 0 | 0.99859 | -0.026909 | 31.5215
28 | 0.22584 | 0.057005 | -0.22583 | -0.056995 | 1.6113e-05 | 1.0268e-05 | 0.33776 | 0.33776 | 0.33776 | 0.99539 | -0.088204 | 0.99531 | -0.089694 | 30.9301
29 | 0.013466 | 0.0033761 | -0.013462 | -0.0033738 | 4.1282e-06 | 2.2886e-06 | 0.020124 | 0.020124 | 0.020124 | 0.9957 | -0.082309 | 0.99537 | -0.088745 | 5.5286
30 | 0.010708 | 0.002684 | -0.010708 | -0.0026836 | 8.6893e-07 | 4.3844e-07 | 0.016003 | 0.016003 | 0.016003 | 0.9957 | -0.082309 | 0.99561 | -0.084013 | 4.3965
31 | 0.022254 | 0.0055839 | -0.022245 | -0.0055782 | 9.2458e-06 | 5.6276e-06 | 0.033262 | 0.033262 | 0.033262 | 0.99564 | -0.083517 | 0.99519 | -0.092234 | 9.1379
32 | 0.20498 | 0.05176 | -0.20498 | -0.051757 | 4.3545e-06 | 2.7722e-06 | 0.30558 | 0.30558 | 0.30558 | 0.99859 | -0.026909 | 0.99857 | -0.027353 | 27.9836
33 | 0.01453 | 0.0036446 | -0.014528 | -0.0036436 | 1.6733e-06 | 9.4807e-07 | 0.021726 | 0.021726 | 0.021726 | 0.99519 | -0.092234 | 0.99506 | -0.09465 | 5.9686
34 | 0.014528 | 0.0036436 | -0.014527 | -0.0036431 | 9.2043e-07 | 5.2153e-07 | 0.021726 | 0.021726 | 0.021726 | 0.99506 | -0.09465 | 0.99499 | -0.095979 | 5.9687
35 | 0.014527 | 0.0036431 | -0.01452 | -0.003639 | 7.3269e-06 | 4.1519e-06 | 0.021726 | 0.021726 | 0.021726 | 0.99499 | -0.095979 | 0.99445 | -0.10657 | 5.9687
36 | -0.011828 | -0.0029645 | 0.011832 | 0.0029664 | 3.6178e-06 | 1.9255e-06 | 0.017809 | 0.017809 | 0.017809 | 0.98832 | -0.22518 | 0.98865 | -0.21876 | 4.8925
37 | -0.020105 | -0.0050398 | 0.02011 | 0.0050428 | 5.0152e-06 | 3.0224e-06 | 0.03026 | 0.03026 | 0.03026 | 0.98865 | -0.21876 | 0.98891 | -0.21353 | 8.3132
38 | -0.16311 | -0.041072 | 0.16314 | 0.041093 | 3.2533e-05 | 2.0746e-05 | 0.24469 | 0.24469 | 0.24469 | 0.9922 | -0.1497 | 0.99241 | -0.14553 | 33.6111
39 | 0.087946 | 0.022178 | -0.087828 | -0.022102 | 0.00011796 | 7.5259e-05 | 0.13194 | 0.13194 | 0.13194 | 0.9922 | -0.1497 | 0.99074 | -0.17777 | 36.248
40 | 0.075165 | 0.018894 | -0.075119 | -0.018865 | 4.6433e-05 | 2.9591e-05 | 0.11275 | 0.11275 | 0.11275 | 0.9922 | -0.1497 | 0.99153 | -0.16265 | 30.9742
41 | -0.16314 | -0.041093 | 0.16329 | 0.041186 | 0.00014643 | 9.2956e-05 | 0.24469 | 0.24469 | 0.24469 | 0.99241 | -0.14553 | 0.99339 | -0.12678 | 22.4074
42 | 0.087828 | 0.022102 | -0.087716 | -0.022031 | 0.00011174 | 7.1295e-05 | 0.13194 | 0.13194 | 0.13194 | 0.99074 | -0.17777 | 0.98937 | -0.20443 | 36.248
43 | 0.05768 | 0.014494 | -0.057622 | -0.014457 | 5.811e-05 | 3.6924e-05 | 0.086575 | 0.086575 | 0.086575 | 0.99153 | -0.16265 | 0.99044 | -0.18378 | 23.7844
44 | 0.071745 | 0.018028 | -0.071632 | -0.017956 | 0.0001126 | 7.1732e-05 | 0.10792 | 0.10792 | 0.10792 | 0.98937 | -0.20443 | 0.98767 | -0.23736 | 29.6487
45 | 0.0065429 | 0.0016398 | -0.0065423 | -0.0016397 | 5.6788e-07 | 1.5773e-07 | 0.0097813 | 0.0097813 | 0.0097813 | 0.99537 | -0.088745 | 0.99527 | -0.090567 | 2.6872
46 | -0.18261 | -0.046027 | 0.18271 | 0.046093 | 0.00010276 | 6.5339e-05 | 0.27363 | 0.27363 | 0.27363 | 0.99339 | -0.12678 | 0.994 | -0.11503 | 25.0575
47 | 0.21273 | 0.053712 | -0.21255 | -0.053595 | 0.00018315 | 0.00011665 | 0.31817 | 0.31818 | 0.31818 | 0.99531 | -0.089694 | 0.99438 | -0.10768 | 29.1369
48 | 0.047431 | 0.011903 | -0.047398 | -0.011882 | 3.3082e-05 | 2.0949e-05 | 0.071266 | 0.071266 | 0.071266 | 0.99044 | -0.18378 | 0.98968 | -0.19841 | 19.5785
49 | 0.023626 | 0.005925 | -0.02362 | -0.005921 | 6.4735e-06 | 3.9688e-06 | 0.035597 | 0.035597 | 0.035597 | 0.98767 | -0.23736 | 0.98738 | -0.24311 | 9.7793
50 | -0.016164 | -0.004051 | 0.016168 | 0.0040533 | 3.9235e-06 | 2.2857e-06 | 0.024366 | 0.024366 | 0.024366 | 0.98712 | -0.2482 | 0.98738 | -0.24311 | 6.694
51 | -0.18922 | -0.047724 | 0.18929 | 0.047766 | 6.6581e-05 | 4.2354e-05 | 0.28337 | 0.28337 | 0.28337 | 0.994 | -0.11503 | 0.99438 | -0.10768 | 25.9497
52 | -0.010453 | -0.0026197 | 0.010455 | 0.0026206 | 1.8159e-06 | 9.1072e-07 | 0.015724 | 0.015724 | 0.015724 | 0.98917 | -0.20835 | 0.98936 | -0.20471 | 4.3198
53 | -0.025359 | -0.0063561 | 0.025367 | 0.0063608 | 7.6037e-06 | 4.6873e-06 | 0.038141 | 0.038141 | 0.038141 | 0.98936 | -0.20471 | 0.98968 | -0.19841 | 10.4783
54 | -0.021412 | -0.0053664 | 0.021413 | 0.005367 | 1.1025e-06 | 6.6858e-07 | 0.032072 | 0.032072 | 0.032072 | 0.99343 | -0.12611 | 0.99349 | -0.12503 | 8.811
55 | -0.17164 | -0.043288 | 0.1717 | 0.043326 | 5.9894e-05 | 3.8047e-05 | 0.25631 | 0.25631 | 0.25631 | 0.99681 | -0.061037 | 0.99719 | -0.05375 | 23.4716
56 | -0.18438 | -0.046504 | 0.18461 | 0.046652 | 0.00023331 | 0.00014835 | 0.27523 | 0.27523 | 0.27523 | 0.99719 | -0.05375 | 0.99857 | -0.027353 | 25.2043

## res_trafo
| p_hv_mw | q_hv_mvar | p_lv_mw | q_lv_mvar | pl_mw | ql_mvar | i_hv_ka | i_lv_ka | vm_hv_pu | va_hv_degree | vm_lv_pu | va_lv_degree | loading_percent
0 | -1.2729e-15 | -1.3162e-15 | 0.00165 | 1.2699e-07 | 0.00165 | 1.2699e-07 | 5.2857e-17 | 0.0023815 | 0.99998 | 149.9956 | 1 | 0 | 0.2619

## res_ext_grid
| p_mw | q_mvar
0 | 0.59011 | 0.14888

## res_load
| p_mw | q_mvar
0 | 0.013016 | 0.0032622
1 | 0.0077926 | 0.001953
2 | 0.013201 | 0.0033084
3 | 0.021987 | 0.0055104
4 | 0.014377 | 0.0036031
5 | 0.010086 | 0.0025278
6 | 0.0029528 | 0.00074004
7 | 0.0047181 | 0.0011825
8 | 0.0029604 | 0.00074195
9 | 0.010428 | 0.0026134
10 | 0.013515 | 0.0033872
11 | 0.0047059 | 0.0011794
12 | 0.015451 | 0.0038723
13 | 0.014419 | 0.0036138
14 | 0.0088062 | 0.002207
15 | 0.016632 | 0.0041683
16 | 0.010196 | 0.0025554
17 | 0.025927 | 0.0064978
18 | 0.0077154 | 0.0019337
19 | 0.01452 | 0.003639
20 | 0.011828 | 0.0029645
21 | 0.0082728 | 0.0020734
22 | 0.017439 | 0.0043706
23 | 0.015972 | 0.0040029
24 | 0.0069186 | 0.001734
25 | 0.010708 | 0.0026836
26 | 0.01932 | 0.0048419
27 | 0.013098 | 0.0032827
28 | 0.0049019 | 0.0012285
29 | 0.01019 | 0.0025539
30 | 0.048006 | 0.012031
31 | 0.016164 | 0.004051
32 | 0.0074522 | 0.0018677
33 | 0.0065423 | 0.0016397
34 | 0.0065083 | 0.0016311
35 | 0.023259 | 0.0058291
36 | 0.010453 | 0.0026197
37 | 0.014905 | 0.0037355
38 | 0.021412 | 0.0053664
39 | 0.0050748 | 0.0012719
40 | 0.017916 | 0.0044902
41 | 0.01268 | 0.0031779
42 | 0.020367 | 0.0051046
43 | 0.022031 | 0.0055216

## dtypes
| element | column | dtype
0 | bus | name | object
1 | bus | vn_kv | float64
2 | bus | type | object
3 | bus | zone | object
4 | bus | in_service | bool
5 | load | name | object
6 | load | bus | uint32
7 | load | p_mw | float64
8 | load | q_mvar | float64
9 | load | const_z_percent | float64
10 | load | const_i_percent | float64
11 | load | sn_mva | float64
12 | load | scaling | float64
13 | load | in_service | bool
14 | load | type | object
15 | ext_grid | name | object
16 | ext_grid | bus | uint32
17 | ext_grid | vm_pu | float64
18 | ext_grid | va_degree | float64
19 | ext_grid | slack_weight | float64
20 | ext_grid | in_service | bool
21 | line | name | object
22 | line | std_type | object
23 | line | from_bus | uint32
24 | line | to_bus | uint32
25 | line | length_km | float64
26 | line | r_ohm_per_km | float64
27 | line | x_ohm_per_km | float64
28 | line | c_nf_per_km | float64
29 | line | g_us_per_km | float64
30 | line | max_i_ka | float64
31 | line | df | float64
32 | line | parallel | uint32
33 | line | type | object
34 | line | in_service | bool
35 | trafo | name | object
36 | trafo | std_type | object
37 | trafo | hv_bus | uint32
38 | trafo | lv_bus | uint32
39 | trafo | sn_mva | float64
40 | trafo | vn_hv_kv | float64
41 | trafo | vn_lv_kv | float64
42 | trafo | vk_percent | float64
43 | trafo | vkr_percent | float64
44 | trafo | pfe_kw | float64
45 | trafo | i0_percent | float64
46 | trafo | shift_degree | float64
47 | trafo | tap_side | object
48 | trafo | tap_neutral | int32
49 | trafo | tap_min | int32
50 | trafo | tap_max | int32
51 | trafo | tap_step_percent | float64
52 | trafo | tap_step_degree | float64
53 | trafo | tap_pos | int32
54 | trafo | tap_phase_shifter | bool
55 | trafo | parallel | uint32
56 | trafo | df | float64
57 | trafo | in_service | bool
58 | line_geodata | coords | object
59 | bus_geodata | x | float64
60 | bus_geodata | y | float64
61 | bus_geodata | coords | object
62 | res_bus | vm_pu | float64
63 | res_bus | va_degree | float64
64 | res_bus | p_mw | float64
65 | res_bus | q_mvar | float64
66 | res_line | p_from_mw | float64
67 | res_line | q_from_mvar | float64
68 | res_line | p_to_mw | float64
69 | res_line | q_to_mvar | float64
70 | res_line | pl_mw | float64
71 | res_line | ql_mvar | float64
72 | res_line | i_from_ka | float64
73 | res_line | i_to_ka | float64
74 | res_line | i_ka | float64
75 | res_line | vm_from_pu | float64
76 | res_line | va_from_degree | float64
77 | res_line | vm_to_pu | float64
78 | res_line | va_to_degree | float64
79 | res_line | loading_percent | float64
80 | res_trafo | p_hv_mw | float64
81 | res_trafo | q_hv_mvar | float64
82 | res_trafo | p_lv_mw | float64
83 | res_trafo | q_lv_mvar | float64
84 | res_trafo | pl_mw | float64
85 | res_trafo | ql_mvar | float64
86 | res_trafo | i_hv_ka | float64
87 | res_trafo | i_lv_ka | float64
88 | res_trafo | vm_hv_pu | float64
89 | res_trafo | va_hv_degree | float64
90 | res_trafo | vm_lv_pu | float64
91 | res_trafo | va_lv_degree | float64
92 | res_trafo | loading_percent | float64
93 | res_ext_grid | p_mw | float64
94 | res_ext_grid | q_mvar | float64
95 | res_load | p_mw | float64
96 | res_load | q_mvar | float64

## parameters
| version | format_version | converged | OPF_converged | name | f_hz | sn_mva
0 | 2.14.6 | 2.14.0 | TRUE | FALSE |  | 50 | 1